## Finland 2021
Period | Produced Wind Power (kWh) | Produced Wind Power (GWh) | Delivered Wind + H2 Power (GWh) | H2 Storage | H2 Surplus |  |  |  | H2 storage/power calculator for Combined Wind Power - Hydrogen Storage system with fixed size H2 store | Use case: Finland 2021
2020-01-01 | 198000 | 0.198 | 0.198 | 15 | 0 | Energy to produce H2: | 50 | kWh/kg
2020-01-01 01:00 | 201000 | 0.201 | 0.5 | 14.985 | 0 | Energy from consuming H2: | 20 | kWh/kg
2020-01-01 02:00 | 187000 | 0.187 | 0.5 | 14.9694 | 0 | H2 amount in to store: | 0.02 | kt/GWh
2020-01-01 03:00 | 183000 | 0.183 | 0.5 | 14.9535 | 0 | H2 amount out from store:: | 0.05 | kt/GWh
2020-01-01 04:00 | 183000 | 0.183 | 0.5 | 14.9377 | 0 | Elec->H2->Elec efficiency: | 40%
2020-01-01 05:00 | 201000 | 0.201 | 0.5 | 14.9227 | 0
2020-01-01 06:00 | 211000 | 0.211 | 0.5 | 14.9083 | 0 | Electrolysis capacity | 1 | GW
2020-01-01 07:00 | 192000 | 0.192 | 0.5 | 14.8929 | 0 | H2 Storage | 15 | kt
2020-01-01 08:00 | 156000 | 0.156 | 0.5 | 14.8757 | 0 | Start Storage | 100%
2020-01-01 09:00 | 144000 | 0.144 | 0.5 | 14.8579 | 0 | Storage in energy units | 300 | GWh
2020-01-01 10:00 | 134000 | 0.134 | 0.5 | 14.8396 | 0 | H2 Surplus | 0 | kt
2020-01-01 11:00 | 127000 | 0.127 | 0.5 | 14.8209 | 0
2020-01-01 12:00 | 118000 | 0.118 | 0.5 | 14.8018 | 0 | Max power out: | 1.2 | GW
2020-01-01 13:00 | 119000 | 0.119 | 0.5 | 14.7828 | 0 | Min power out: | 0.5 | GW
2020-01-01 14:00 | 118000 | 0.118 | 0.5 | 14.7637 | 0 | Average wind power in: | 0.90209 | GW
2020-01-01 15:00 | 96000 | 0.096 | 0.5 | 14.7435 | 0 | Total generated wind power: | 7.9023 | TWh
2020-01-01 16:00 | 95000 | 0.095 | 0.5 | 14.7232 | 0 | Total output power: | 7.145 | TWh
2020-01-01 17:00 | 109000 | 0.109 | 0.5 | 14.7037 | 0
2020-01-01 18:00 | 89000 | 0.089 | 0.5 | 14.6831 | 0
2020-01-01 19:00 | 74000 | 0.074 | 0.5 | 14.6618 | 0 | Yellow fields are fill in fields
2020-01-01 20:00 | 78000 | 0.078 | 0.5 | 14.6407 | 0
2020-01-01 21:00 | 72000 | 0.072 | 0.5 | 14.6193 | 0 | Version: | 1.1.1
2020-01-01 22:00 | 81000 | 0.081 | 0.5 | 14.5984 | 0 |  | 2022-03-06
2020-01-01 23:00 | 76000 | 0.076 | 0.5 | 14.5772 | 0 |  | Bengt J. Olsson
2020-01-02 | 55000 | 0.055 | 0.5 | 14.5549 | 0 |  | @bengtxyz
2020-01-02 01:00 | 42000 | 0.042 | 0.5 | 14.532 | 0
2020-01-02 02:00 | 48000 | 0.048 | 0.5 | 14.5094 | 0
2020-01-02 03:00 | 56000 | 0.056 | 0.5 | 14.4872 | 0 | Data source:
2020-01-02 04:00 | 72000 | 0.072 | 0.5 | 14.4658 | 0 | https://data.fingrid.fi/open-data-forms/search/en/
2020-01-02 05:00 | 78000 | 0.078 | 0.5 | 14.4447 | 0
2020-01-02 06:00 | 82000 | 0.082 | 0.5 | 14.4238 | 0
2020-01-02 07:00 | 92000 | 0.092 | 0.5 | 14.4034 | 0
2020-01-02 08:00 | 109000 | 0.109 | 0.5 | 14.3839 | 0
2020-01-02 09:00 | 130000 | 0.13 | 0.5 | 14.3654 | 0
2020-01-02 10:00 | 152000 | 0.152 | 0.5 | 14.348 | 0
2020-01-02 11:00 | 202000 | 0.202 | 0.5 | 14.3331 | 0
2020-01-02 12:00 | 256000 | 0.256 | 0.5 | 14.3209 | 0
2020-01-02 13:00 | 279000 | 0.279 | 0.5 | 14.3098 | 0
2020-01-02 14:00 | 339000 | 0.339 | 0.5 | 14.3018 | 0
2020-01-02 15:00 | 381000 | 0.381 | 0.5 | 14.2958 | 0
2020-01-02 16:00 | 414000 | 0.414 | 0.5 | 14.2915 | 0
2020-01-02 17:00 | 439000 | 0.439 | 0.5 | 14.2885 | 0
2020-01-02 18:00 | 458000 | 0.458 | 0.5 | 14.2864 | 0
2020-01-02 19:00 | 465000 | 0.465 | 0.5 | 14.2846 | 0
2020-01-02 20:00 | 501000 | 0.501 | 0.501 | 14.2846 | 0
2020-01-02 21:00 | 561000 | 0.561 | 0.561 | 14.2846 | 0
2020-01-02 22:00 | 583000 | 0.583 | 0.583 | 14.2846 | 0
2020-01-02 23:00 | 572000 | 0.572 | 0.572 | 14.2846 | 0
2020-01-03 | 538000 | 0.538 | 0.538 | 14.2846 | 0
2020-01-03 01:00 | 547000 | 0.547 | 0.547 | 14.2846 | 0
2020-01-03 02:00 | 586000 | 0.586 | 0.586 | 14.2846 | 0
2020-01-03 03:00 | 618000 | 0.618 | 0.618 | 14.2846 | 0
2020-01-03 04:00 | 645000 | 0.645 | 0.645 | 14.2846 | 0
2020-01-03 05:00 | 611000 | 0.611 | 0.611 | 14.2846 | 0
2020-01-03 06:00 | 581000 | 0.581 | 0.581 | 14.2846 | 0
2020-01-03 07:00 | 584000 | 0.584 | 0.584 | 14.2846 | 0
2020-01-03 08:00 | 562000 | 0.562 | 0.562 | 14.2846 | 0
2020-01-03 09:00 | 559000 | 0.559 | 0.559 | 14.2846 | 0
2020-01-03 10:00 | 551000 | 0.551 | 0.551 | 14.2846 | 0
2020-01-03 11:00 | 549000 | 0.549 | 0.549 | 14.2846 | 0
2020-01-03 12:00 | 567000 | 0.567 | 0.567 | 14.2846 | 0
2020-01-03 13:00 | 570000 | 0.57 | 0.57 | 14.2846 | 0
2020-01-03 14:00 | 597000 | 0.597 | 0.597 | 14.2846 | 0
2020-01-03 15:00 | 589000 | 0.589 | 0.589 | 14.2846 | 0
2020-01-03 16:00 | 533000 | 0.533 | 0.533 | 14.2846 | 0
2020-01-03 17:00 | 509000 | 0.509 | 0.509 | 14.2846 | 0
2020-01-03 18:00 | 489000 | 0.489 | 0.5 | 14.2841 | 0
2020-01-03 19:00 | 524000 | 0.524 | 0.524 | 14.2841 | 0
2020-01-03 20:00 | 625000 | 0.625 | 0.625 | 14.2841 | 0
2020-01-03 21:00 | 674000 | 0.674 | 0.674 | 14.2841 | 0
2020-01-03 22:00 | 595000 | 0.595 | 0.595 | 14.2841 | 0
2020-01-03 23:00 | 466000 | 0.466 | 0.5 | 14.2824 | 0
2020-01-04 | 400000 | 0.4 | 0.5 | 14.2774 | 0
2020-01-04 01:00 | 359000 | 0.359 | 0.5 | 14.2703 | 0
2020-01-04 02:00 | 360000 | 0.36 | 0.5 | 14.2633 | 0
2020-01-04 03:00 | 410000 | 0.41 | 0.5 | 14.2588 | 0
2020-01-04 04:00 | 414000 | 0.414 | 0.5 | 14.2545 | 0
2020-01-04 05:00 | 373000 | 0.373 | 0.5 | 14.2482 | 0
2020-01-04 06:00 | 297000 | 0.297 | 0.5 | 14.238 | 0
2020-01-04 07:00 | 234000 | 0.234 | 0.5 | 14.2247 | 0
2020-01-04 08:00 | 181000 | 0.181 | 0.5 | 14.2088 | 0
2020-01-04 09:00 | 157000 | 0.157 | 0.5 | 14.1916 | 0
2020-01-04 10:00 | 137000 | 0.137 | 0.5 | 14.1735 | 0
2020-01-04 11:00 | 110000 | 0.11 | 0.5 | 14.154 | 0
2020-01-04 12:00 | 95000 | 0.095 | 0.5 | 14.1337 | 0
2020-01-04 13:00 | 112000 | 0.112 | 0.5 | 14.1143 | 0
2020-01-04 14:00 | 166000 | 0.166 | 0.5 | 14.0976 | 0
2020-01-04 15:00 | 198000 | 0.198 | 0.5 | 14.0825 | 0
2020-01-04 16:00 | 212000 | 0.212 | 0.5 | 14.0681 | 0
2020-01-04 17:00 | 211000 | 0.211 | 0.5 | 14.0537 | 0
2020-01-04 18:00 | 227000 | 0.227 | 0.5 | 14.04 | 0
2020-01-04 19:00 | 218000 | 0.218 | 0.5 | 14.0259 | 0
2020-01-04 20:00 | 176000 | 0.176 | 0.5 | 14.0097 | 0
2020-01-04 21:00 | 144000 | 0.144 | 0.5 | 13.9919 | 0
2020-01-04 22:00 | 121000 | 0.121 | 0.5 | 13.973 | 0
2020-01-04 23:00 | 105000 | 0.105 | 0.5 | 13.9532 | 0
2020-01-05 | 86000 | 0.086 | 0.5 | 13.9325 | 0
2020-01-05 01:00 | 82000 | 0.082 | 0.5 | 13.9116 | 0
2020-01-05 02:00 | 91000 | 0.091 | 0.5 | 13.8912 | 0
2020-01-05 03:00 | 98000 | 0.098 | 0.5 | 13.8711 | 0
2020-01-05 04:00 | 123000 | 0.123 | 0.5 | 13.8522 | 0
2020-01-05 05:00 | 122000 | 0.122 | 0.5 | 13.8333 | 0
2020-01-05 06:00 | 123000 | 0.123 | 0.5 | 13.8145 | 0
2020-01-05 07:00 | 135000 | 0.135 | 0.5 | 13.7962 | 0
2020-01-05 08:00 | 122000 | 0.122 | 0.5 | 13.7773 | 0
2020-01-05 09:00 | 111000 | 0.111 | 0.5 | 13.7579 | 0
2020-01-05 10:00 | 102000 | 0.102 | 0.5 | 13.738 | 0
2020-01-05 11:00 | 112000 | 0.112 | 0.5 | 13.7186 | 0
2020-01-05 12:00 | 120000 | 0.12 | 0.5 | 13.6996 | 0
2020-01-05 13:00 | 121000 | 0.121 | 0.5 | 13.6806 | 0
2020-01-05 14:00 | 118000 | 0.118 | 0.5 | 13.6615 | 0
2020-01-05 15:00 | 115000 | 0.115 | 0.5 | 13.6423 | 0
2020-01-05 16:00 | 115000 | 0.115 | 0.5 | 13.623 | 0
2020-01-05 17:00 | 123000 | 0.123 | 0.5 | 13.6042 | 0
2020-01-05 18:00 | 140000 | 0.14 | 0.5 | 13.5862 | 0
2020-01-05 19:00 | 149000 | 0.149 | 0.5 | 13.5686 | 0
2020-01-05 20:00 | 123000 | 0.123 | 0.5 | 13.5498 | 0
2020-01-05 21:00 | 116000 | 0.116 | 0.5 | 13.5306 | 0
2020-01-05 22:00 | 92000 | 0.092 | 0.5 | 13.5102 | 0
2020-01-05 23:00 | 77000 | 0.077 | 0.5 | 13.489 | 0
2020-01-06 | 78000 | 0.078 | 0.5 | 13.4679 | 0
2020-01-06 01:00 | 77000 | 0.077 | 0.5 | 13.4468 | 0
2020-01-06 02:00 | 103000 | 0.103 | 0.5 | 13.4269 | 0
2020-01-06 03:00 | 124000 | 0.124 | 0.5 | 13.4081 | 0
2020-01-06 04:00 | 131000 | 0.131 | 0.5 | 13.3897 | 0
2020-01-06 05:00 | 141000 | 0.141 | 0.5 | 13.3717 | 0
2020-01-06 06:00 | 136000 | 0.136 | 0.5 | 13.3535 | 0
2020-01-06 07:00 | 114000 | 0.114 | 0.5 | 13.3342 | 0
2020-01-06 08:00 | 101000 | 0.101 | 0.5 | 13.3143 | 0
2020-01-06 09:00 | 93000 | 0.093 | 0.5 | 13.2939 | 0
2020-01-06 10:00 | 89000 | 0.089 | 0.5 | 13.2734 | 0
2020-01-06 11:00 | 83000 | 0.083 | 0.5 | 13.2525 | 0
2020-01-06 12:00 | 79000 | 0.079 | 0.5 | 13.2315 | 0
2020-01-06 13:00 | 78000 | 0.078 | 0.5 | 13.2104 | 0
2020-01-06 14:00 | 80000 | 0.08 | 0.5 | 13.1894 | 0
2020-01-06 15:00 | 96000 | 0.096 | 0.5 | 13.1692 | 0
2020-01-06 16:00 | 132000 | 0.132 | 0.5 | 13.1508 | 0
2020-01-06 17:00 | 172000 | 0.172 | 0.5 | 13.1344 | 0
2020-01-06 18:00 | 219000 | 0.219 | 0.5 | 13.1203 | 0
2020-01-06 19:00 | 248000 | 0.248 | 0.5 | 13.1077 | 0
2020-01-06 20:00 | 280000 | 0.28 | 0.5 | 13.0967 | 0
2020-01-06 21:00 | 302000 | 0.302 | 0.5 | 13.0868 | 0
2020-01-06 22:00 | 286000 | 0.286 | 0.5 | 13.0761 | 0
2020-01-06 23:00 | 280000 | 0.28 | 0.5 | 13.0651 | 0
2020-01-07 | 304000 | 0.304 | 0.5 | 13.0553 | 0
2020-01-07 01:00 | 369000 | 0.369 | 0.5 | 13.0488 | 0
2020-01-07 02:00 | 417000 | 0.417 | 0.5 | 13.0446 | 0
2020-01-07 03:00 | 431000 | 0.431 | 0.5 | 13.0412 | 0
2020-01-07 04:00 | 438000 | 0.438 | 0.5 | 13.0381 | 0
2020-01-07 05:00 | 408000 | 0.408 | 0.5 | 13.0335 | 0
2020-01-07 06:00 | 373000 | 0.373 | 0.5 | 13.0271 | 0
2020-01-07 07:00 | 370000 | 0.37 | 0.5 | 13.0206 | 0
2020-01-07 08:00 | 379000 | 0.379 | 0.5 | 13.0146 | 0
2020-01-07 09:00 | 398000 | 0.398 | 0.5 | 13.0095 | 0
2020-01-07 10:00 | 435000 | 0.435 | 0.5 | 13.0062 | 0
2020-01-07 11:00 | 430000 | 0.43 | 0.5 | 13.0027 | 0
2020-01-07 12:00 | 380000 | 0.38 | 0.5 | 12.9967 | 0
2020-01-07 13:00 | 390000 | 0.39 | 0.5 | 12.9912 | 0
2020-01-07 14:00 | 409000 | 0.409 | 0.5 | 12.9867 | 0
2020-01-07 15:00 | 379000 | 0.379 | 0.5 | 12.9806 | 0
2020-01-07 16:00 | 380000 | 0.38 | 0.5 | 12.9746 | 0
2020-01-07 17:00 | 404000 | 0.404 | 0.5 | 12.9698 | 0
2020-01-07 18:00 | 416000 | 0.416 | 0.5 | 12.9656 | 0
2020-01-07 19:00 | 439000 | 0.439 | 0.5 | 12.9626 | 0
2020-01-07 20:00 | 432000 | 0.432 | 0.5 | 12.9592 | 0
2020-01-07 21:00 | 412000 | 0.412 | 0.5 | 12.9548 | 0
2020-01-07 22:00 | 416000 | 0.416 | 0.5 | 12.9506 | 0
2020-01-07 23:00 | 421000 | 0.421 | 0.5 | 12.9466 | 0
2020-01-08 | 407000 | 0.407 | 0.5 | 12.942 | 0
2020-01-08 01:00 | 371000 | 0.371 | 0.5 | 12.9355 | 0
2020-01-08 02:00 | 337000 | 0.337 | 0.5 | 12.9274 | 0
2020-01-08 03:00 | 339000 | 0.339 | 0.5 | 12.9193 | 0
2020-01-08 04:00 | 348000 | 0.348 | 0.5 | 12.9117 | 0
2020-01-08 05:00 | 354000 | 0.354 | 0.5 | 12.9044 | 0
2020-01-08 06:00 | 342000 | 0.342 | 0.5 | 12.8965 | 0
2020-01-08 07:00 | 332000 | 0.332 | 0.5 | 12.8881 | 0
2020-01-08 08:00 | 269000 | 0.269 | 0.5 | 12.8766 | 0
2020-01-08 09:00 | 234000 | 0.234 | 0.5 | 12.8633 | 0
2020-01-08 10:00 | 237000 | 0.237 | 0.5 | 12.8501 | 0
2020-01-08 11:00 | 212000 | 0.212 | 0.5 | 12.8357 | 0
2020-01-08 12:00 | 165000 | 0.165 | 0.5 | 12.819 | 0
2020-01-08 13:00 | 138000 | 0.138 | 0.5 | 12.8009 | 0
2020-01-08 14:00 | 120000 | 0.12 | 0.5 | 12.7819 | 0
2020-01-08 15:00 | 119000 | 0.119 | 0.5 | 12.7628 | 0
2020-01-08 16:00 | 135000 | 0.135 | 0.5 | 12.7446 | 0
2020-01-08 17:00 | 121000 | 0.121 | 0.5 | 12.7256 | 0
2020-01-08 18:00 | 128000 | 0.128 | 0.5 | 12.707 | 0
2020-01-08 19:00 | 111000 | 0.111 | 0.5 | 12.6876 | 0
2020-01-08 20:00 | 111000 | 0.111 | 0.5 | 12.6681 | 0
2020-01-08 21:00 | 126000 | 0.126 | 0.5 | 12.6494 | 0
2020-01-08 22:00 | 147000 | 0.147 | 0.5 | 12.6318 | 0
2020-01-08 23:00 | 165000 | 0.165 | 0.5 | 12.615 | 0
2020-01-09 | 154000 | 0.154 | 0.5 | 12.5977 | 0
2020-01-09 01:00 | 118000 | 0.118 | 0.5 | 12.5786 | 0
2020-01-09 02:00 | 113000 | 0.113 | 0.5 | 12.5593 | 0
2020-01-09 03:00 | 97000 | 0.097 | 0.5 | 12.5391 | 0
2020-01-09 04:00 | 96000 | 0.096 | 0.5 | 12.5189 | 0
2020-01-09 05:00 | 111000 | 0.111 | 0.5 | 12.4995 | 0
2020-01-09 06:00 | 129000 | 0.129 | 0.5 | 12.4809 | 0
2020-01-09 07:00 | 161000 | 0.161 | 0.5 | 12.464 | 0
2020-01-09 08:00 | 166000 | 0.166 | 0.5 | 12.4473 | 0
2020-01-09 09:00 | 155000 | 0.155 | 0.5 | 12.43 | 0
2020-01-09 10:00 | 177000 | 0.177 | 0.5 | 12.4139 | 0
2020-01-09 11:00 | 144000 | 0.144 | 0.5 | 12.3961 | 0
2020-01-09 12:00 | 129000 | 0.129 | 0.5 | 12.3775 | 0
2020-01-09 13:00 | 144000 | 0.144 | 0.5 | 12.3597 | 0
2020-01-09 14:00 | 203000 | 0.203 | 0.5 | 12.3449 | 0
2020-01-09 15:00 | 298000 | 0.298 | 0.5 | 12.3348 | 0
2020-01-09 16:00 | 392000 | 0.392 | 0.5 | 12.3294 | 0
2020-01-09 17:00 | 428000 | 0.428 | 0.5 | 12.3258 | 0
2020-01-09 18:00 | 462000 | 0.462 | 0.5 | 12.3239 | 0
2020-01-09 19:00 | 493000 | 0.493 | 0.5 | 12.3235 | 0
2020-01-09 20:00 | 577000 | 0.577 | 0.577 | 12.3235 | 0
2020-01-09 21:00 | 655000 | 0.655 | 0.655 | 12.3235 | 0
2020-01-09 22:00 | 668000 | 0.668 | 0.668 | 12.3235 | 0
2020-01-09 23:00 | 670000 | 0.67 | 0.67 | 12.3235 | 0
2020-01-10 | 659000 | 0.659 | 0.659 | 12.3235 | 0
2020-01-10 01:00 | 666000 | 0.666 | 0.666 | 12.3235 | 0
2020-01-10 02:00 | 771000 | 0.771 | 0.771 | 12.3235 | 0
2020-01-10 03:00 | 898000 | 0.898 | 0.898 | 12.3235 | 0
2020-01-10 04:00 | 993000 | 0.993 | 0.993 | 12.3235 | 0
2020-01-10 05:00 | 1132000 | 1.132 | 1.132 | 12.3235 | 0
2020-01-10 06:00 | 1210000 | 1.21 | 1.2 | 12.3237 | 0
2020-01-10 07:00 | 1234000 | 1.234 | 1.2 | 12.3244 | 0
2020-01-10 08:00 | 1285000 | 1.285 | 1.2 | 12.3261 | 0
2020-01-10 09:00 | 1326000 | 1.326 | 1.2 | 12.3286 | 0
2020-01-10 10:00 | 1416000 | 1.416 | 1.2 | 12.333 | 0
2020-01-10 11:00 | 1461000 | 1.461 | 1.2 | 12.3382 | 0
2020-01-10 12:00 | 1528000 | 1.528 | 1.2 | 12.3447 | 0
2020-01-10 13:00 | 1571000 | 1.571 | 1.2 | 12.3522 | 0
2020-01-10 14:00 | 1579000 | 1.579 | 1.2 | 12.3597 | 0
2020-01-10 15:00 | 1590000 | 1.59 | 1.2 | 12.3675 | 0
2020-01-10 16:00 | 1622000 | 1.622 | 1.2 | 12.376 | 0
2020-01-10 17:00 | 1624000 | 1.624 | 1.2 | 12.3845 | 0
2020-01-10 18:00 | 1598000 | 1.598 | 1.2 | 12.3924 | 0
2020-01-10 19:00 | 1566000 | 1.566 | 1.2 | 12.3997 | 0
2020-01-10 20:00 | 1565000 | 1.565 | 1.2 | 12.407 | 0
2020-01-10 21:00 | 1554000 | 1.554 | 1.2 | 12.4141 | 0
2020-01-10 22:00 | 1489000 | 1.489 | 1.2 | 12.4199 | 0
2020-01-10 23:00 | 1429000 | 1.429 | 1.2 | 12.4245 | 0
2020-01-11 | 1397000 | 1.397 | 1.2 | 12.4284 | 0
2020-01-11 01:00 | 1397000 | 1.397 | 1.2 | 12.4324 | 0
2020-01-11 02:00 | 1370000 | 1.37 | 1.2 | 12.4358 | 0
2020-01-11 03:00 | 1334000 | 1.334 | 1.2 | 12.4384 | 0
2020-01-11 04:00 | 1320000 | 1.32 | 1.2 | 12.4408 | 0
2020-01-11 05:00 | 1309000 | 1.309 | 1.2 | 12.443 | 0
2020-01-11 06:00 | 1324000 | 1.324 | 1.2 | 12.4455 | 0
2020-01-11 07:00 | 1331000 | 1.331 | 1.2 | 12.4481 | 0
2020-01-11 08:00 | 1319000 | 1.319 | 1.2 | 12.4505 | 0
2020-01-11 09:00 | 1288000 | 1.288 | 1.2 | 12.4523 | 0
2020-01-11 10:00 | 1249000 | 1.249 | 1.2 | 12.4532 | 0
2020-01-11 11:00 | 1242000 | 1.242 | 1.2 | 12.4541 | 0
2020-01-11 12:00 | 1277000 | 1.277 | 1.2 | 12.4556 | 0
2020-01-11 13:00 | 1337000 | 1.337 | 1.2 | 12.4584 | 0
2020-01-11 14:00 | 1423000 | 1.423 | 1.2 | 12.4628 | 0
2020-01-11 15:00 | 1500000 | 1.5 | 1.2 | 12.4688 | 0
2020-01-11 16:00 | 1563000 | 1.563 | 1.2 | 12.4761 | 0
2020-01-11 17:00 | 1597000 | 1.597 | 1.2 | 12.484 | 0
2020-01-11 18:00 | 1650000 | 1.65 | 1.2 | 12.493 | 0
2020-01-11 19:00 | 1736000 | 1.736 | 1.2 | 12.5037 | 0
2020-01-11 20:00 | 1738000 | 1.738 | 1.2 | 12.5145 | 0
2020-01-11 21:00 | 1838000 | 1.838 | 1.2 | 12.5273 | 0
2020-01-11 22:00 | 1888000 | 1.888 | 1.2 | 12.541 | 0
2020-01-11 23:00 | 1940000 | 1.94 | 1.2 | 12.5558 | 0
2020-01-12 | 1945000 | 1.945 | 1.2 | 12.5707 | 0
2020-01-12 01:00 | 1956000 | 1.956 | 1.2 | 12.5858 | 0
2020-01-12 02:00 | 1983000 | 1.983 | 1.2 | 12.6015 | 0
2020-01-12 03:00 | 2004000 | 2.004 | 1.2 | 12.6176 | 0
2020-01-12 04:00 | 1995000 | 1.995 | 1.2 | 12.6335 | 0
2020-01-12 05:00 | 2006000 | 2.006 | 1.2 | 12.6496 | 0
2020-01-12 06:00 | 2024000 | 2.024 | 1.2 | 12.6661 | 0
2020-01-12 07:00 | 2026000 | 2.026 | 1.2 | 12.6826 | 0
2020-01-12 08:00 | 2038000 | 2.038 | 1.2 | 12.6994 | 0
2020-01-12 09:00 | 2041000 | 2.041 | 1.2 | 12.7162 | 0
2020-01-12 10:00 | 2044000 | 2.044 | 1.2 | 12.7331 | 0
2020-01-12 11:00 | 2049000 | 2.049 | 1.2 | 12.75 | 0
2020-01-12 12:00 | 2051000 | 2.051 | 1.2 | 12.7671 | 0
2020-01-12 13:00 | 2061000 | 2.061 | 1.2 | 12.7843 | 0
2020-01-12 14:00 | 2074000 | 2.074 | 1.2 | 12.8018 | 0
2020-01-12 15:00 | 2073000 | 2.073 | 1.2 | 12.8192 | 0
2020-01-12 16:00 | 2086000 | 2.086 | 1.2 | 12.8369 | 0
2020-01-12 17:00 | 2082000 | 2.082 | 1.2 | 12.8546 | 0
2020-01-12 18:00 | 2064000 | 2.064 | 1.2 | 12.8719 | 0
2020-01-12 19:00 | 2049000 | 2.049 | 1.2 | 12.8888 | 0
2020-01-12 20:00 | 2028000 | 2.028 | 1.2 | 12.9054 | 0
2020-01-12 21:00 | 2009000 | 2.009 | 1.2 | 12.9216 | 0
2020-01-12 22:00 | 1999000 | 1.999 | 1.2 | 12.9376 | 0
2020-01-12 23:00 | 1994000 | 1.994 | 1.2 | 12.9534 | 0
2020-01-13 | 1986000 | 1.986 | 1.2 | 12.9692 | 0
2020-01-13 01:00 | 1970000 | 1.97 | 1.2 | 12.9846 | 0
2020-01-13 02:00 | 1958000 | 1.958 | 1.2 | 12.9997 | 0
2020-01-13 03:00 | 1947000 | 1.947 | 1.2 | 13.0147 | 0
2020-01-13 04:00 | 1934000 | 1.934 | 1.2 | 13.0293 | 0
2020-01-13 05:00 | 1902000 | 1.902 | 1.2 | 13.0434 | 0
2020-01-13 06:00 | 1873000 | 1.873 | 1.2 | 13.0568 | 0
2020-01-13 07:00 | 1892000 | 1.892 | 1.2 | 13.0707 | 0
2020-01-13 08:00 | 1853000 | 1.853 | 1.2 | 13.0837 | 0
2020-01-13 09:00 | 1813000 | 1.813 | 1.2 | 13.096 | 0
2020-01-13 10:00 | 1792000 | 1.792 | 1.2 | 13.1078 | 0
2020-01-13 11:00 | 1740000 | 1.74 | 1.2 | 13.1186 | 0
2020-01-13 12:00 | 1687000 | 1.687 | 1.2 | 13.1284 | 0
2020-01-13 13:00 | 1651000 | 1.651 | 1.2 | 13.1374 | 0
2020-01-13 14:00 | 1643000 | 1.643 | 1.2 | 13.1463 | 0
2020-01-13 15:00 | 1610000 | 1.61 | 1.2 | 13.1545 | 0
2020-01-13 16:00 | 1502000 | 1.502 | 1.2 | 13.1605 | 0
2020-01-13 17:00 | 1418000 | 1.418 | 1.2 | 13.1649 | 0
2020-01-13 18:00 | 1369000 | 1.369 | 1.2 | 13.1682 | 0
2020-01-13 19:00 | 1318000 | 1.318 | 1.2 | 13.1706 | 0
2020-01-13 20:00 | 1256000 | 1.256 | 1.2 | 13.1717 | 0
2020-01-13 21:00 | 1202000 | 1.202 | 1.2 | 13.1718 | 0
2020-01-13 22:00 | 1172000 | 1.172 | 1.172 | 13.1718 | 0
2020-01-13 23:00 | 1010000 | 1.01 | 1.01 | 13.1718 | 0
2020-01-14 | 803000 | 0.803 | 0.803 | 13.1718 | 0
2020-01-14 01:00 | 728000 | 0.728 | 0.728 | 13.1718 | 0
2020-01-14 02:00 | 554000 | 0.554 | 0.554 | 13.1718 | 0
2020-01-14 03:00 | 417000 | 0.417 | 0.5 | 13.1676 | 0
2020-01-14 04:00 | 366000 | 0.366 | 0.5 | 13.1609 | 0
2020-01-14 05:00 | 368000 | 0.368 | 0.5 | 13.1543 | 0
2020-01-14 06:00 | 384000 | 0.384 | 0.5 | 13.1485 | 0
2020-01-14 07:00 | 386000 | 0.386 | 0.5 | 13.1428 | 0
2020-01-14 08:00 | 316000 | 0.316 | 0.5 | 13.1336 | 0
2020-01-14 09:00 | 252000 | 0.252 | 0.5 | 13.1212 | 0
2020-01-14 10:00 | 192000 | 0.192 | 0.5 | 13.1058 | 0
2020-01-14 11:00 | 156000 | 0.156 | 0.5 | 13.0886 | 0
2020-01-14 12:00 | 151000 | 0.151 | 0.5 | 13.0712 | 0
2020-01-14 13:00 | 158000 | 0.158 | 0.5 | 13.0541 | 0
2020-01-14 14:00 | 200000 | 0.2 | 0.5 | 13.0391 | 0
2020-01-14 15:00 | 243000 | 0.243 | 0.5 | 13.0262 | 0
2020-01-14 16:00 | 285000 | 0.285 | 0.5 | 13.0155 | 0
2020-01-14 17:00 | 325000 | 0.325 | 0.5 | 13.0067 | 0
2020-01-14 18:00 | 345000 | 0.345 | 0.5 | 12.999 | 0
2020-01-14 19:00 | 354000 | 0.354 | 0.5 | 12.9917 | 0
2020-01-14 20:00 | 340000 | 0.34 | 0.5 | 12.9837 | 0
2020-01-14 21:00 | 282000 | 0.282 | 0.5 | 12.9728 | 0
2020-01-14 22:00 | 240000 | 0.24 | 0.5 | 12.9598 | 0
2020-01-14 23:00 | 227000 | 0.227 | 0.5 | 12.9461 | 0
2020-01-15 | 214000 | 0.214 | 0.5 | 12.9318 | 0
2020-01-15 01:00 | 235000 | 0.235 | 0.5 | 12.9186 | 0
2020-01-15 02:00 | 260000 | 0.26 | 0.5 | 12.9066 | 0
2020-01-15 03:00 | 286000 | 0.286 | 0.5 | 12.8959 | 0
2020-01-15 04:00 | 335000 | 0.335 | 0.5 | 12.8876 | 0
2020-01-15 05:00 | 350000 | 0.35 | 0.5 | 12.8801 | 0
2020-01-15 06:00 | 335000 | 0.335 | 0.5 | 12.8719 | 0
2020-01-15 07:00 | 278000 | 0.278 | 0.5 | 12.8608 | 0
2020-01-15 08:00 | 255000 | 0.255 | 0.5 | 12.8485 | 0
2020-01-15 09:00 | 251000 | 0.251 | 0.5 | 12.8361 | 0
2020-01-15 10:00 | 260000 | 0.26 | 0.5 | 12.8241 | 0
2020-01-15 11:00 | 261000 | 0.261 | 0.5 | 12.8121 | 0
2020-01-15 12:00 | 258000 | 0.258 | 0.5 | 12.8 | 0
2020-01-15 13:00 | 253000 | 0.253 | 0.5 | 12.7877 | 0
2020-01-15 14:00 | 279000 | 0.279 | 0.5 | 12.7766 | 0
2020-01-15 15:00 | 285000 | 0.285 | 0.5 | 12.7659 | 0
2020-01-15 16:00 | 276000 | 0.276 | 0.5 | 12.7547 | 0
2020-01-15 17:00 | 278000 | 0.278 | 0.5 | 12.7436 | 0
2020-01-15 18:00 | 330000 | 0.33 | 0.5 | 12.7351 | 0
2020-01-15 19:00 | 468000 | 0.468 | 0.5 | 12.7335 | 0
2020-01-15 20:00 | 570000 | 0.57 | 0.57 | 12.7335 | 0
2020-01-15 21:00 | 642000 | 0.642 | 0.642 | 12.7335 | 0
2020-01-15 22:00 | 677000 | 0.677 | 0.677 | 12.7335 | 0
2020-01-15 23:00 | 695000 | 0.695 | 0.695 | 12.7335 | 0
2020-01-16 | 658000 | 0.658 | 0.658 | 12.7335 | 0
2020-01-16 01:00 | 578000 | 0.578 | 0.578 | 12.7335 | 0
2020-01-16 02:00 | 524000 | 0.524 | 0.524 | 12.7335 | 0
2020-01-16 03:00 | 449000 | 0.449 | 0.5 | 12.7309 | 0
2020-01-16 04:00 | 349000 | 0.349 | 0.5 | 12.7234 | 0
2020-01-16 05:00 | 272000 | 0.272 | 0.5 | 12.712 | 0
2020-01-16 06:00 | 210000 | 0.21 | 0.5 | 12.6975 | 0
2020-01-16 07:00 | 163000 | 0.163 | 0.5 | 12.6806 | 0
2020-01-16 08:00 | 142000 | 0.142 | 0.5 | 12.6627 | 0
2020-01-16 09:00 | 134000 | 0.134 | 0.5 | 12.6444 | 0
2020-01-16 10:00 | 111000 | 0.111 | 0.5 | 12.625 | 0
2020-01-16 11:00 | 95000 | 0.095 | 0.5 | 12.6047 | 0
2020-01-16 12:00 | 85000 | 0.085 | 0.5 | 12.584 | 0
2020-01-16 13:00 | 95000 | 0.095 | 0.5 | 12.5637 | 0
2020-01-16 14:00 | 100000 | 0.1 | 0.5 | 12.5437 | 0
2020-01-16 15:00 | 95000 | 0.095 | 0.5 | 12.5235 | 0
2020-01-16 16:00 | 112000 | 0.112 | 0.5 | 12.5041 | 0
2020-01-16 17:00 | 120000 | 0.12 | 0.5 | 12.4851 | 0
2020-01-16 18:00 | 129000 | 0.129 | 0.5 | 12.4665 | 0
2020-01-16 19:00 | 130000 | 0.13 | 0.5 | 12.448 | 0
2020-01-16 20:00 | 128000 | 0.128 | 0.5 | 12.4294 | 0
2020-01-16 21:00 | 153000 | 0.153 | 0.5 | 12.4121 | 0
2020-01-16 22:00 | 150000 | 0.15 | 0.5 | 12.3946 | 0
2020-01-16 23:00 | 169000 | 0.169 | 0.5 | 12.378 | 0
2020-01-17 | 181000 | 0.181 | 0.5 | 12.3621 | 0
2020-01-17 01:00 | 228000 | 0.228 | 0.5 | 12.3485 | 0
2020-01-17 02:00 | 250000 | 0.25 | 0.5 | 12.336 | 0
2020-01-17 03:00 | 251000 | 0.251 | 0.5 | 12.3235 | 0
2020-01-17 04:00 | 260000 | 0.26 | 0.5 | 12.3115 | 0
2020-01-17 05:00 | 253000 | 0.253 | 0.5 | 12.2992 | 0
2020-01-17 06:00 | 251000 | 0.251 | 0.5 | 12.2867 | 0
2020-01-17 07:00 | 250000 | 0.25 | 0.5 | 12.2742 | 0
2020-01-17 08:00 | 277000 | 0.277 | 0.5 | 12.2631 | 0
2020-01-17 09:00 | 276000 | 0.276 | 0.5 | 12.2519 | 0
2020-01-17 10:00 | 309000 | 0.309 | 0.5 | 12.2423 | 0
2020-01-17 11:00 | 345000 | 0.345 | 0.5 | 12.2346 | 0
2020-01-17 12:00 | 357000 | 0.357 | 0.5 | 12.2274 | 0
2020-01-17 13:00 | 336000 | 0.336 | 0.5 | 12.2192 | 0
2020-01-17 14:00 | 318000 | 0.318 | 0.5 | 12.2101 | 0
2020-01-17 15:00 | 336000 | 0.336 | 0.5 | 12.2019 | 0
2020-01-17 16:00 | 362000 | 0.362 | 0.5 | 12.195 | 0
2020-01-17 17:00 | 460000 | 0.46 | 0.5 | 12.193 | 0
2020-01-17 18:00 | 450000 | 0.45 | 0.5 | 12.1905 | 0
2020-01-17 19:00 | 428000 | 0.428 | 0.5 | 12.1869 | 0
2020-01-17 20:00 | 434000 | 0.434 | 0.5 | 12.1836 | 0
2020-01-17 21:00 | 550000 | 0.55 | 0.55 | 12.1836 | 0
2020-01-17 22:00 | 537000 | 0.537 | 0.537 | 12.1836 | 0
2020-01-17 23:00 | 613000 | 0.613 | 0.613 | 12.1836 | 0
2020-01-18 | 640000 | 0.64 | 0.64 | 12.1836 | 0
2020-01-18 01:00 | 698000 | 0.698 | 0.698 | 12.1836 | 0
2020-01-18 02:00 | 719000 | 0.719 | 0.719 | 12.1836 | 0
2020-01-18 03:00 | 687000 | 0.687 | 0.687 | 12.1836 | 0
2020-01-18 04:00 | 645000 | 0.645 | 0.645 | 12.1836 | 0
2020-01-18 05:00 | 637000 | 0.637 | 0.637 | 12.1836 | 0
2020-01-18 06:00 | 718000 | 0.718 | 0.718 | 12.1836 | 0
2020-01-18 07:00 | 774000 | 0.774 | 0.774 | 12.1836 | 0
2020-01-18 08:00 | 759000 | 0.759 | 0.759 | 12.1836 | 0
2020-01-18 09:00 | 698000 | 0.698 | 0.698 | 12.1836 | 0
2020-01-18 10:00 | 673000 | 0.673 | 0.673 | 12.1836 | 0
2020-01-18 11:00 | 620000 | 0.62 | 0.62 | 12.1836 | 0
2020-01-18 12:00 | 552000 | 0.552 | 0.552 | 12.1836 | 0
2020-01-18 13:00 | 536000 | 0.536 | 0.536 | 12.1836 | 0
2020-01-18 14:00 | 518000 | 0.518 | 0.518 | 12.1836 | 0
2020-01-18 15:00 | 433000 | 0.433 | 0.5 | 12.1803 | 0
2020-01-18 16:00 | 391000 | 0.391 | 0.5 | 12.1748 | 0
2020-01-18 17:00 | 340000 | 0.34 | 0.5 | 12.1668 | 0
2020-01-18 18:00 | 276000 | 0.276 | 0.5 | 12.1556 | 0
2020-01-18 19:00 | 230000 | 0.23 | 0.5 | 12.1421 | 0
2020-01-18 20:00 | 196000 | 0.196 | 0.5 | 12.1269 | 0
2020-01-18 21:00 | 162000 | 0.162 | 0.5 | 12.11 | 0
2020-01-18 22:00 | 138000 | 0.138 | 0.5 | 12.0919 | 0
2020-01-18 23:00 | 138000 | 0.138 | 0.5 | 12.0738 | 0
2020-01-19 | 106000 | 0.106 | 0.5 | 12.0541 | 0
2020-01-19 01:00 | 87000 | 0.087 | 0.5 | 12.0335 | 0
2020-01-19 02:00 | 82000 | 0.082 | 0.5 | 12.0126 | 0
2020-01-19 03:00 | 74000 | 0.074 | 0.5 | 11.9913 | 0
2020-01-19 04:00 | 65000 | 0.065 | 0.5 | 11.9695 | 0
2020-01-19 05:00 | 66000 | 0.066 | 0.5 | 11.9478 | 0
2020-01-19 06:00 | 73000 | 0.073 | 0.5 | 11.9265 | 0
2020-01-19 07:00 | 71000 | 0.071 | 0.5 | 11.905 | 0
2020-01-19 08:00 | 81000 | 0.081 | 0.5 | 11.8841 | 0
2020-01-19 09:00 | 73000 | 0.073 | 0.5 | 11.8627 | 0
2020-01-19 10:00 | 66000 | 0.066 | 0.5 | 11.841 | 0
2020-01-19 11:00 | 74000 | 0.074 | 0.5 | 11.8197 | 0
2020-01-19 12:00 | 80000 | 0.08 | 0.5 | 11.7987 | 0
2020-01-19 13:00 | 82000 | 0.082 | 0.5 | 11.7778 | 0
2020-01-19 14:00 | 86000 | 0.086 | 0.5 | 11.7571 | 0
2020-01-19 15:00 | 108000 | 0.108 | 0.5 | 11.7375 | 0
2020-01-19 16:00 | 136000 | 0.136 | 0.5 | 11.7193 | 0
2020-01-19 17:00 | 152000 | 0.152 | 0.5 | 11.7019 | 0
2020-01-19 18:00 | 204000 | 0.204 | 0.5 | 11.6871 | 0
2020-01-19 19:00 | 238000 | 0.238 | 0.5 | 11.674 | 0
2020-01-19 20:00 | 291000 | 0.291 | 0.5 | 11.6636 | 0
2020-01-19 21:00 | 325000 | 0.325 | 0.5 | 11.6548 | 0
2020-01-19 22:00 | 342000 | 0.342 | 0.5 | 11.6469 | 0
2020-01-19 23:00 | 393000 | 0.393 | 0.5 | 11.6416 | 0
2020-01-20 | 445000 | 0.445 | 0.5 | 11.6388 | 0
2020-01-20 01:00 | 540000 | 0.54 | 0.54 | 11.6388 | 0
2020-01-20 02:00 | 612000 | 0.612 | 0.612 | 11.6388 | 0
2020-01-20 03:00 | 722000 | 0.722 | 0.722 | 11.6388 | 0
2020-01-20 04:00 | 837000 | 0.837 | 0.837 | 11.6388 | 0
2020-01-20 05:00 | 864000 | 0.864 | 0.864 | 11.6388 | 0
2020-01-20 06:00 | 875000 | 0.875 | 0.875 | 11.6388 | 0
2020-01-20 07:00 | 889000 | 0.889 | 0.889 | 11.6388 | 0
2020-01-20 08:00 | 849000 | 0.849 | 0.849 | 11.6388 | 0
2020-01-20 09:00 | 803000 | 0.803 | 0.803 | 11.6388 | 0
2020-01-20 10:00 | 784000 | 0.784 | 0.784 | 11.6388 | 0
2020-01-20 11:00 | 771000 | 0.771 | 0.771 | 11.6388 | 0
2020-01-20 12:00 | 809000 | 0.809 | 0.809 | 11.6388 | 0
2020-01-20 13:00 | 835000 | 0.835 | 0.835 | 11.6388 | 0
2020-01-20 14:00 | 857000 | 0.857 | 0.857 | 11.6388 | 0
2020-01-20 15:00 | 908000 | 0.908 | 0.908 | 11.6388 | 0
2020-01-20 16:00 | 928000 | 0.928 | 0.928 | 11.6388 | 0
2020-01-20 17:00 | 996000 | 0.996 | 0.996 | 11.6388 | 0
2020-01-20 18:00 | 977000 | 0.977 | 0.977 | 11.6388 | 0
2020-01-20 19:00 | 1020000 | 1.02 | 1.02 | 11.6388 | 0
2020-01-20 20:00 | 1050000 | 1.05 | 1.05 | 11.6388 | 0
2020-01-20 21:00 | 1107000 | 1.107 | 1.107 | 11.6388 | 0
2020-01-20 22:00 | 1132000 | 1.132 | 1.132 | 11.6388 | 0
2020-01-20 23:00 | 1195000 | 1.195 | 1.195 | 11.6388 | 0
2020-01-21 | 1312000 | 1.312 | 1.2 | 11.6411 | 0
2020-01-21 01:00 | 1412000 | 1.412 | 1.2 | 11.6453 | 0
2020-01-21 02:00 | 1496000 | 1.496 | 1.2 | 11.6512 | 0
2020-01-21 03:00 | 1588000 | 1.588 | 1.2 | 11.659 | 0
2020-01-21 04:00 | 1651000 | 1.651 | 1.2 | 11.668 | 0
2020-01-21 05:00 | 1734000 | 1.734 | 1.2 | 11.6787 | 0
2020-01-21 06:00 | 1796000 | 1.796 | 1.2 | 11.6906 | 0
2020-01-21 07:00 | 1890000 | 1.89 | 1.2 | 11.7044 | 0
2020-01-21 08:00 | 1958000 | 1.958 | 1.2 | 11.7196 | 0
2020-01-21 09:00 | 1973000 | 1.973 | 1.2 | 11.735 | 0
2020-01-21 10:00 | 2002000 | 2.002 | 1.2 | 11.7511 | 0
2020-01-21 11:00 | 2061000 | 2.061 | 1.2 | 11.7683 | 0
2020-01-21 12:00 | 2094000 | 2.094 | 1.2 | 11.7862 | 0
2020-01-21 13:00 | 2113000 | 2.113 | 1.2 | 11.8044 | 0
2020-01-21 14:00 | 2125000 | 2.125 | 1.2 | 11.8229 | 0
2020-01-21 15:00 | 2127000 | 2.127 | 1.2 | 11.8415 | 0
2020-01-21 16:00 | 2144000 | 2.144 | 1.2 | 11.8603 | 0
2020-01-21 17:00 | 2169000 | 2.169 | 1.2 | 11.8797 | 0
2020-01-21 18:00 | 2174000 | 2.174 | 1.2 | 11.8992 | 0
2020-01-21 19:00 | 2176000 | 2.176 | 1.2 | 11.9187 | 0
2020-01-21 20:00 | 2180000 | 2.18 | 1.2 | 11.9383 | 0
2020-01-21 21:00 | 2188000 | 2.188 | 1.2 | 11.9581 | 0
2020-01-21 22:00 | 2165000 | 2.165 | 1.2 | 11.9774 | 0
2020-01-21 23:00 | 2118000 | 2.118 | 1.2 | 11.9957 | 0
2020-01-22 | 2073000 | 2.073 | 1.2 | 12.0132 | 0
2020-01-22 01:00 | 1990000 | 1.99 | 1.2 | 12.029 | 0
2020-01-22 02:00 | 1949000 | 1.949 | 1.2 | 12.044 | 0
2020-01-22 03:00 | 1940000 | 1.94 | 1.2 | 12.0588 | 0
2020-01-22 04:00 | 1881000 | 1.881 | 1.2 | 12.0724 | 0
2020-01-22 05:00 | 1857000 | 1.857 | 1.2 | 12.0855 | 0
2020-01-22 06:00 | 1802000 | 1.802 | 1.2 | 12.0976 | 0
2020-01-22 07:00 | 1788000 | 1.788 | 1.2 | 12.1093 | 0
2020-01-22 08:00 | 1765000 | 1.765 | 1.2 | 12.1206 | 0
2020-01-22 09:00 | 1738000 | 1.738 | 1.2 | 12.1314 | 0
2020-01-22 10:00 | 1767000 | 1.767 | 1.2 | 12.1427 | 0
2020-01-22 11:00 | 1770000 | 1.77 | 1.2 | 12.1541 | 0
2020-01-22 12:00 | 1783000 | 1.783 | 1.2 | 12.1658 | 0
2020-01-22 13:00 | 1838000 | 1.838 | 1.2 | 12.1786 | 0
2020-01-22 14:00 | 1900000 | 1.9 | 1.2 | 12.1926 | 0
2020-01-22 15:00 | 1993000 | 1.993 | 1.2 | 12.2084 | 0
2020-01-22 16:00 | 2052000 | 2.052 | 1.2 | 12.2255 | 0
2020-01-22 17:00 | 2113000 | 2.113 | 1.2 | 12.2437 | 0
2020-01-22 18:00 | 2154000 | 2.154 | 1.2 | 12.2628 | 0
2020-01-22 19:00 | 2166000 | 2.166 | 1.2 | 12.2821 | 0
2020-01-22 20:00 | 2157000 | 2.157 | 1.2 | 12.3013 | 0
2020-01-22 21:00 | 2139000 | 2.139 | 1.2 | 12.32 | 0
2020-01-22 22:00 | 2131000 | 2.131 | 1.2 | 12.3387 | 0
2020-01-22 23:00 | 2138000 | 2.138 | 1.2 | 12.3574 | 0
2020-01-23 | 2140000 | 2.14 | 1.2 | 12.3762 | 0
2020-01-23 01:00 | 2101000 | 2.101 | 1.2 | 12.3942 | 0
2020-01-23 02:00 | 2076000 | 2.076 | 1.2 | 12.4118 | 0
2020-01-23 03:00 | 2046000 | 2.046 | 1.2 | 12.4287 | 0
2020-01-23 04:00 | 2048000 | 2.048 | 1.2 | 12.4456 | 0
2020-01-23 05:00 | 2016000 | 2.016 | 1.2 | 12.462 | 0
2020-01-23 06:00 | 2029000 | 2.029 | 1.2 | 12.4785 | 0
2020-01-23 07:00 | 2058000 | 2.058 | 1.2 | 12.4957 | 0
2020-01-23 08:00 | 2047000 | 2.047 | 1.2 | 12.5126 | 0
2020-01-23 09:00 | 2048000 | 2.048 | 1.2 | 12.5296 | 0
2020-01-23 10:00 | 2040000 | 2.04 | 1.2 | 12.5464 | 0
2020-01-23 11:00 | 1999000 | 1.999 | 1.2 | 12.5624 | 0
2020-01-23 12:00 | 1988000 | 1.988 | 1.2 | 12.5781 | 0
2020-01-23 13:00 | 1978000 | 1.978 | 1.2 | 12.5937 | 0
2020-01-23 14:00 | 1892000 | 1.892 | 1.2 | 12.6075 | 0
2020-01-23 15:00 | 1862000 | 1.862 | 1.2 | 12.6208 | 0
2020-01-23 16:00 | 1798000 | 1.798 | 1.2 | 12.6327 | 0
2020-01-23 17:00 | 1742000 | 1.742 | 1.2 | 12.6436 | 0
2020-01-23 18:00 | 1666000 | 1.666 | 1.2 | 12.6529 | 0
2020-01-23 19:00 | 1569000 | 1.569 | 1.2 | 12.6603 | 0
2020-01-23 20:00 | 1329000 | 1.329 | 1.2 | 12.6629 | 0
2020-01-23 21:00 | 1061000 | 1.061 | 1.061 | 12.6629 | 0
2020-01-23 22:00 | 928000 | 0.928 | 0.928 | 12.6629 | 0
2020-01-23 23:00 | 834000 | 0.834 | 0.834 | 12.6629 | 0
2020-01-24 | 761000 | 0.761 | 0.761 | 12.6629 | 0
2020-01-24 01:00 | 580000 | 0.58 | 0.58 | 12.6629 | 0
2020-01-24 02:00 | 469000 | 0.469 | 0.5 | 12.6613 | 0
2020-01-24 03:00 | 485000 | 0.485 | 0.5 | 12.6606 | 0
2020-01-24 04:00 | 474000 | 0.474 | 0.5 | 12.6593 | 0
2020-01-24 05:00 | 446000 | 0.446 | 0.5 | 12.6566 | 0
2020-01-24 06:00 | 375000 | 0.375 | 0.5 | 12.6503 | 0
2020-01-24 07:00 | 333000 | 0.333 | 0.5 | 12.642 | 0
2020-01-24 08:00 | 271000 | 0.271 | 0.5 | 12.6305 | 0
2020-01-24 09:00 | 240000 | 0.24 | 0.5 | 12.6175 | 0
2020-01-24 10:00 | 186000 | 0.186 | 0.5 | 12.6018 | 0
2020-01-24 11:00 | 134000 | 0.134 | 0.5 | 12.5835 | 0
2020-01-24 12:00 | 84000 | 0.084 | 0.5 | 12.5627 | 0
2020-01-24 13:00 | 57000 | 0.057 | 0.5 | 12.5406 | 0
2020-01-24 14:00 | 55000 | 0.055 | 0.5 | 12.5183 | 0
2020-01-24 15:00 | 39000 | 0.039 | 0.5 | 12.4953 | 0
2020-01-24 16:00 | 34000 | 0.034 | 0.5 | 12.472 | 0
2020-01-24 17:00 | 38000 | 0.038 | 0.5 | 12.4489 | 0
2020-01-24 18:00 | 38000 | 0.038 | 0.5 | 12.4258 | 0
2020-01-24 19:00 | 37000 | 0.037 | 0.5 | 12.4026 | 0
2020-01-24 20:00 | 41000 | 0.041 | 0.5 | 12.3797 | 0
2020-01-24 21:00 | 53000 | 0.053 | 0.5 | 12.3573 | 0
2020-01-24 22:00 | 94000 | 0.094 | 0.5 | 12.337 | 0
2020-01-24 23:00 | 143000 | 0.143 | 0.5 | 12.3192 | 0
2020-01-25 | 192000 | 0.192 | 0.5 | 12.3038 | 0
2020-01-25 01:00 | 274000 | 0.274 | 0.5 | 12.2925 | 0
2020-01-25 02:00 | 336000 | 0.336 | 0.5 | 12.2843 | 0
2020-01-25 03:00 | 359000 | 0.359 | 0.5 | 12.2772 | 0
2020-01-25 04:00 | 431000 | 0.431 | 0.5 | 12.2738 | 0
2020-01-25 05:00 | 519000 | 0.519 | 0.519 | 12.2738 | 0
2020-01-25 06:00 | 593000 | 0.593 | 0.593 | 12.2738 | 0
2020-01-25 07:00 | 661000 | 0.661 | 0.661 | 12.2738 | 0
2020-01-25 08:00 | 711000 | 0.711 | 0.711 | 12.2738 | 0
2020-01-25 09:00 | 724000 | 0.724 | 0.724 | 12.2738 | 0
2020-01-25 10:00 | 770000 | 0.77 | 0.77 | 12.2738 | 0
2020-01-25 11:00 | 820000 | 0.82 | 0.82 | 12.2738 | 0
2020-01-25 12:00 | 871000 | 0.871 | 0.871 | 12.2738 | 0
2020-01-25 13:00 | 886000 | 0.886 | 0.886 | 12.2738 | 0
2020-01-25 14:00 | 901000 | 0.901 | 0.901 | 12.2738 | 0
2020-01-25 15:00 | 834000 | 0.834 | 0.834 | 12.2738 | 0
2020-01-25 16:00 | 808000 | 0.808 | 0.808 | 12.2738 | 0
2020-01-25 17:00 | 781000 | 0.781 | 0.781 | 12.2738 | 0
2020-01-25 18:00 | 724000 | 0.724 | 0.724 | 12.2738 | 0
2020-01-25 19:00 | 709000 | 0.709 | 0.709 | 12.2738 | 0
2020-01-25 20:00 | 637000 | 0.637 | 0.637 | 12.2738 | 0
2020-01-25 21:00 | 574000 | 0.574 | 0.574 | 12.2738 | 0
2020-01-25 22:00 | 557000 | 0.557 | 0.557 | 12.2738 | 0
2020-01-25 23:00 | 596000 | 0.596 | 0.596 | 12.2738 | 0
2020-01-26 | 637000 | 0.637 | 0.637 | 12.2738 | 0
2020-01-26 01:00 | 669000 | 0.669 | 0.669 | 12.2738 | 0
2020-01-26 02:00 | 635000 | 0.635 | 0.635 | 12.2738 | 0
2020-01-26 03:00 | 553000 | 0.553 | 0.553 | 12.2738 | 0
2020-01-26 04:00 | 460000 | 0.46 | 0.5 | 12.2718 | 0
2020-01-26 05:00 | 355000 | 0.355 | 0.5 | 12.2645 | 0
2020-01-26 06:00 | 300000 | 0.3 | 0.5 | 12.2545 | 0
2020-01-26 07:00 | 291000 | 0.291 | 0.5 | 12.2441 | 0
2020-01-26 08:00 | 254000 | 0.254 | 0.5 | 12.2318 | 0
2020-01-26 09:00 | 204000 | 0.204 | 0.5 | 12.217 | 0
2020-01-26 10:00 | 146000 | 0.146 | 0.5 | 12.1993 | 0
2020-01-26 11:00 | 102000 | 0.102 | 0.5 | 12.1794 | 0
2020-01-26 12:00 | 101000 | 0.101 | 0.5 | 12.1594 | 0
2020-01-26 13:00 | 107000 | 0.107 | 0.5 | 12.1398 | 0
2020-01-26 14:00 | 121000 | 0.121 | 0.5 | 12.1208 | 0
2020-01-26 15:00 | 133000 | 0.133 | 0.5 | 12.1025 | 0
2020-01-26 16:00 | 143000 | 0.143 | 0.5 | 12.0846 | 0
2020-01-26 17:00 | 153000 | 0.153 | 0.5 | 12.0673 | 0
2020-01-26 18:00 | 175000 | 0.175 | 0.5 | 12.051 | 0
2020-01-26 19:00 | 177000 | 0.177 | 0.5 | 12.0349 | 0
2020-01-26 20:00 | 197000 | 0.197 | 0.5 | 12.0197 | 0
2020-01-26 21:00 | 224000 | 0.224 | 0.5 | 12.0059 | 0
2020-01-26 22:00 | 259000 | 0.259 | 0.5 | 11.9939 | 0
2020-01-26 23:00 | 290000 | 0.29 | 0.5 | 11.9834 | 0
2020-01-27 | 309000 | 0.309 | 0.5 | 11.9738 | 0
2020-01-27 01:00 | 313000 | 0.313 | 0.5 | 11.9645 | 0
2020-01-27 02:00 | 313000 | 0.313 | 0.5 | 11.9551 | 0
2020-01-27 03:00 | 333000 | 0.333 | 0.5 | 11.9468 | 0
2020-01-27 04:00 | 361000 | 0.361 | 0.5 | 11.9398 | 0
2020-01-27 05:00 | 376000 | 0.376 | 0.5 | 11.9336 | 0
2020-01-27 06:00 | 378000 | 0.378 | 0.5 | 11.9275 | 0
2020-01-27 07:00 | 383000 | 0.383 | 0.5 | 11.9217 | 0
2020-01-27 08:00 | 389000 | 0.389 | 0.5 | 11.9161 | 0
2020-01-27 09:00 | 383000 | 0.383 | 0.5 | 11.9103 | 0
2020-01-27 10:00 | 386000 | 0.386 | 0.5 | 11.9046 | 0
2020-01-27 11:00 | 394000 | 0.394 | 0.5 | 11.8993 | 0
2020-01-27 12:00 | 386000 | 0.386 | 0.5 | 11.8936 | 0
2020-01-27 13:00 | 372000 | 0.372 | 0.5 | 11.8872 | 0
2020-01-27 14:00 | 365000 | 0.365 | 0.5 | 11.8804 | 0
2020-01-27 15:00 | 386000 | 0.386 | 0.5 | 11.8747 | 0
2020-01-27 16:00 | 405000 | 0.405 | 0.5 | 11.87 | 0
2020-01-27 17:00 | 379000 | 0.379 | 0.5 | 11.8639 | 0
2020-01-27 18:00 | 377000 | 0.377 | 0.5 | 11.8578 | 0
2020-01-27 19:00 | 336000 | 0.336 | 0.5 | 11.8496 | 0
2020-01-27 20:00 | 325000 | 0.325 | 0.5 | 11.8408 | 0
2020-01-27 21:00 | 301000 | 0.301 | 0.5 | 11.8309 | 0
2020-01-27 22:00 | 281000 | 0.281 | 0.5 | 11.8199 | 0
2020-01-27 23:00 | 263000 | 0.263 | 0.5 | 11.8081 | 0
2020-01-28 | 249000 | 0.249 | 0.5 | 11.7955 | 0
2020-01-28 01:00 | 235000 | 0.235 | 0.5 | 11.7823 | 0
2020-01-28 02:00 | 235000 | 0.235 | 0.5 | 11.769 | 0
2020-01-28 03:00 | 227000 | 0.227 | 0.5 | 11.7554 | 0
2020-01-28 04:00 | 226000 | 0.226 | 0.5 | 11.7417 | 0
2020-01-28 05:00 | 241000 | 0.241 | 0.5 | 11.7287 | 0
2020-01-28 06:00 | 240000 | 0.24 | 0.5 | 11.7157 | 0
2020-01-28 07:00 | 244000 | 0.244 | 0.5 | 11.7029 | 0
2020-01-28 08:00 | 240000 | 0.24 | 0.5 | 11.6899 | 0
2020-01-28 09:00 | 205000 | 0.205 | 0.5 | 11.6752 | 0
2020-01-28 10:00 | 204000 | 0.204 | 0.5 | 11.6604 | 0
2020-01-28 11:00 | 218000 | 0.218 | 0.5 | 11.6463 | 0
2020-01-28 12:00 | 214000 | 0.214 | 0.5 | 11.632 | 0
2020-01-28 13:00 | 232000 | 0.232 | 0.5 | 11.6186 | 0
2020-01-28 14:00 | 236000 | 0.236 | 0.5 | 11.6054 | 0
2020-01-28 15:00 | 262000 | 0.262 | 0.5 | 11.5935 | 0
2020-01-28 16:00 | 279000 | 0.279 | 0.5 | 11.5824 | 0
2020-01-28 17:00 | 275000 | 0.275 | 0.5 | 11.5712 | 0
2020-01-28 18:00 | 269000 | 0.269 | 0.5 | 11.5596 | 0
2020-01-28 19:00 | 286000 | 0.286 | 0.5 | 11.5489 | 0
2020-01-28 20:00 | 278000 | 0.278 | 0.5 | 11.5378 | 0
2020-01-28 21:00 | 264000 | 0.264 | 0.5 | 11.526 | 0
2020-01-28 22:00 | 248000 | 0.248 | 0.5 | 11.5134 | 0
2020-01-28 23:00 | 241000 | 0.241 | 0.5 | 11.5005 | 0
2020-01-29 | 257000 | 0.257 | 0.5 | 11.4883 | 0
2020-01-29 01:00 | 273000 | 0.273 | 0.5 | 11.477 | 0
2020-01-29 02:00 | 291000 | 0.291 | 0.5 | 11.4665 | 0
2020-01-29 03:00 | 288000 | 0.288 | 0.5 | 11.4559 | 0
2020-01-29 04:00 | 302000 | 0.302 | 0.5 | 11.446 | 0
2020-01-29 05:00 | 295000 | 0.295 | 0.5 | 11.4358 | 0
2020-01-29 06:00 | 293000 | 0.293 | 0.5 | 11.4254 | 0
2020-01-29 07:00 | 300000 | 0.3 | 0.5 | 11.4154 | 0
2020-01-29 08:00 | 299000 | 0.299 | 0.5 | 11.4054 | 0
2020-01-29 09:00 | 322000 | 0.322 | 0.5 | 11.3965 | 0
2020-01-29 10:00 | 365000 | 0.365 | 0.5 | 11.3897 | 0
2020-01-29 11:00 | 406000 | 0.406 | 0.5 | 11.385 | 0
2020-01-29 12:00 | 429000 | 0.429 | 0.5 | 11.3815 | 0
2020-01-29 13:00 | 459000 | 0.459 | 0.5 | 11.3794 | 0
2020-01-29 14:00 | 547000 | 0.547 | 0.547 | 11.3794 | 0
2020-01-29 15:00 | 625000 | 0.625 | 0.625 | 11.3794 | 0
2020-01-29 16:00 | 726000 | 0.726 | 0.726 | 11.3794 | 0
2020-01-29 17:00 | 754000 | 0.754 | 0.754 | 11.3794 | 0
2020-01-29 18:00 | 781000 | 0.781 | 0.781 | 11.3794 | 0
2020-01-29 19:00 | 749000 | 0.749 | 0.749 | 11.3794 | 0
2020-01-29 20:00 | 799000 | 0.799 | 0.799 | 11.3794 | 0
2020-01-29 21:00 | 882000 | 0.882 | 0.882 | 11.3794 | 0
2020-01-29 22:00 | 977000 | 0.977 | 0.977 | 11.3794 | 0
2020-01-29 23:00 | 1069000 | 1.069 | 1.069 | 11.3794 | 0
2020-01-30 | 1109000 | 1.109 | 1.109 | 11.3794 | 0
2020-01-30 01:00 | 1106000 | 1.106 | 1.106 | 11.3794 | 0
2020-01-30 02:00 | 1109000 | 1.109 | 1.109 | 11.3794 | 0
2020-01-30 03:00 | 1074000 | 1.074 | 1.074 | 11.3794 | 0
2020-01-30 04:00 | 1056000 | 1.056 | 1.056 | 11.3794 | 0
2020-01-30 05:00 | 1019000 | 1.019 | 1.019 | 11.3794 | 0
2020-01-30 06:00 | 1021000 | 1.021 | 1.021 | 11.3794 | 0
2020-01-30 07:00 | 1032000 | 1.032 | 1.032 | 11.3794 | 0
2020-01-30 08:00 | 1012000 | 1.012 | 1.012 | 11.3794 | 0
2020-01-30 09:00 | 983000 | 0.983 | 0.983 | 11.3794 | 0
2020-01-30 10:00 | 916000 | 0.916 | 0.916 | 11.3794 | 0
2020-01-30 11:00 | 826000 | 0.826 | 0.826 | 11.3794 | 0
2020-01-30 12:00 | 766000 | 0.766 | 0.766 | 11.3794 | 0
2020-01-30 13:00 | 703000 | 0.703 | 0.703 | 11.3794 | 0
2020-01-30 14:00 | 702000 | 0.702 | 0.702 | 11.3794 | 0
2020-01-30 15:00 | 689000 | 0.689 | 0.689 | 11.3794 | 0
2020-01-30 16:00 | 643000 | 0.643 | 0.643 | 11.3794 | 0
2020-01-30 17:00 | 610000 | 0.61 | 0.61 | 11.3794 | 0
2020-01-30 18:00 | 556000 | 0.556 | 0.556 | 11.3794 | 0
2020-01-30 19:00 | 451000 | 0.451 | 0.5 | 11.377 | 0
2020-01-30 20:00 | 357000 | 0.357 | 0.5 | 11.3698 | 0
2020-01-30 21:00 | 310000 | 0.31 | 0.5 | 11.3603 | 0
2020-01-30 22:00 | 291000 | 0.291 | 0.5 | 11.3499 | 0
2020-01-30 23:00 | 293000 | 0.293 | 0.5 | 11.3395 | 0
2020-01-31 | 288000 | 0.288 | 0.5 | 11.3289 | 0
2020-01-31 01:00 | 281000 | 0.281 | 0.5 | 11.318 | 0
2020-01-31 02:00 | 263000 | 0.263 | 0.5 | 11.3061 | 0
2020-01-31 03:00 | 226000 | 0.226 | 0.5 | 11.2924 | 0
2020-01-31 04:00 | 188000 | 0.188 | 0.5 | 11.2768 | 0
2020-01-31 05:00 | 176000 | 0.176 | 0.5 | 11.2606 | 0
2020-01-31 06:00 | 191000 | 0.191 | 0.5 | 11.2452 | 0
2020-01-31 07:00 | 197000 | 0.197 | 0.5 | 11.23 | 0
2020-01-31 08:00 | 181000 | 0.181 | 0.5 | 11.2141 | 0
2020-01-31 09:00 | 154000 | 0.154 | 0.5 | 11.1968 | 0
2020-01-31 10:00 | 128000 | 0.128 | 0.5 | 11.1782 | 0
2020-01-31 11:00 | 94000 | 0.094 | 0.5 | 11.1579 | 0
2020-01-31 12:00 | 64000 | 0.064 | 0.5 | 11.1361 | 0
2020-01-31 13:00 | 63000 | 0.063 | 0.5 | 11.1142 | 0
2020-01-31 14:00 | 76000 | 0.076 | 0.5 | 11.093 | 0
2020-01-31 15:00 | 97000 | 0.097 | 0.5 | 11.0729 | 0
2020-01-31 16:00 | 107000 | 0.107 | 0.5 | 11.0532 | 0
2020-01-31 17:00 | 119000 | 0.119 | 0.5 | 11.0342 | 0
2020-01-31 18:00 | 116000 | 0.116 | 0.5 | 11.015 | 0
2020-01-31 19:00 | 114000 | 0.114 | 0.5 | 10.9957 | 0
2020-01-31 20:00 | 115000 | 0.115 | 0.5 | 10.9764 | 0
2020-01-31 21:00 | 115000 | 0.115 | 0.5 | 10.9572 | 0
2020-01-31 22:00 | 118000 | 0.118 | 0.5 | 10.9381 | 0
2020-01-31 23:00 | 134000 | 0.134 | 0.5 | 10.9198 | 0
2020-02-01 | 146000 | 0.146 | 0.5 | 10.9021 | 0
2020-02-01 01:00 | 176000 | 0.176 | 0.5 | 10.8859 | 0
2020-02-01 02:00 | 190000 | 0.19 | 0.5 | 10.8704 | 0
2020-02-01 03:00 | 208000 | 0.208 | 0.5 | 10.8558 | 0
2020-02-01 04:00 | 235000 | 0.235 | 0.5 | 10.8425 | 0
2020-02-01 05:00 | 216000 | 0.216 | 0.5 | 10.8283 | 0
2020-02-01 06:00 | 216000 | 0.216 | 0.5 | 10.8141 | 0
2020-02-01 07:00 | 210000 | 0.21 | 0.5 | 10.7996 | 0
2020-02-01 08:00 | 196000 | 0.196 | 0.5 | 10.7844 | 0
2020-02-01 09:00 | 188000 | 0.188 | 0.5 | 10.7688 | 0
2020-02-01 10:00 | 157000 | 0.157 | 0.5 | 10.7517 | 0
2020-02-01 11:00 | 139000 | 0.139 | 0.5 | 10.7336 | 0
2020-02-01 12:00 | 141000 | 0.141 | 0.5 | 10.7157 | 0
2020-02-01 13:00 | 135000 | 0.135 | 0.5 | 10.6974 | 0
2020-02-01 14:00 | 135000 | 0.135 | 0.5 | 10.6792 | 0
2020-02-01 15:00 | 155000 | 0.155 | 0.5 | 10.6619 | 0
2020-02-01 16:00 | 175000 | 0.175 | 0.5 | 10.6457 | 0
2020-02-01 17:00 | 167000 | 0.167 | 0.5 | 10.629 | 0
2020-02-01 18:00 | 169000 | 0.169 | 0.5 | 10.6125 | 0
2020-02-01 19:00 | 147000 | 0.147 | 0.5 | 10.5948 | 0
2020-02-01 20:00 | 127000 | 0.127 | 0.5 | 10.5762 | 0
2020-02-01 21:00 | 104000 | 0.104 | 0.5 | 10.5564 | 0
2020-02-01 22:00 | 97000 | 0.097 | 0.5 | 10.5362 | 0
2020-02-01 23:00 | 92000 | 0.092 | 0.5 | 10.5158 | 0
2020-02-02 | 89000 | 0.089 | 0.5 | 10.4953 | 0
2020-02-02 01:00 | 85000 | 0.085 | 0.5 | 10.4745 | 0
2020-02-02 02:00 | 84000 | 0.084 | 0.5 | 10.4537 | 0
2020-02-02 03:00 | 70000 | 0.07 | 0.5 | 10.4322 | 0
2020-02-02 04:00 | 51000 | 0.051 | 0.5 | 10.4098 | 0
2020-02-02 05:00 | 46000 | 0.046 | 0.5 | 10.3871 | 0
2020-02-02 06:00 | 40000 | 0.04 | 0.5 | 10.3641 | 0
2020-02-02 07:00 | 47000 | 0.047 | 0.5 | 10.3414 | 0
2020-02-02 08:00 | 42000 | 0.042 | 0.5 | 10.3185 | 0
2020-02-02 09:00 | 50000 | 0.05 | 0.5 | 10.296 | 0
2020-02-02 10:00 | 52000 | 0.052 | 0.5 | 10.2736 | 0
2020-02-02 11:00 | 53000 | 0.053 | 0.5 | 10.2513 | 0
2020-02-02 12:00 | 64000 | 0.064 | 0.5 | 10.2295 | 0
2020-02-02 13:00 | 89000 | 0.089 | 0.5 | 10.2089 | 0
2020-02-02 14:00 | 111000 | 0.111 | 0.5 | 10.1895 | 0
2020-02-02 15:00 | 162000 | 0.162 | 0.5 | 10.1726 | 0
2020-02-02 16:00 | 241000 | 0.241 | 0.5 | 10.1596 | 0
2020-02-02 17:00 | 331000 | 0.331 | 0.5 | 10.1512 | 0
2020-02-02 18:00 | 379000 | 0.379 | 0.5 | 10.1451 | 0
2020-02-02 19:00 | 434000 | 0.434 | 0.5 | 10.1418 | 0
2020-02-02 20:00 | 499000 | 0.499 | 0.5 | 10.1418 | 0
2020-02-02 21:00 | 570000 | 0.57 | 0.57 | 10.1418 | 0
2020-02-02 22:00 | 639000 | 0.639 | 0.639 | 10.1418 | 0
2020-02-02 23:00 | 636000 | 0.636 | 0.636 | 10.1418 | 0
2020-02-03 | 684000 | 0.684 | 0.684 | 10.1418 | 0
2020-02-03 01:00 | 692000 | 0.692 | 0.692 | 10.1418 | 0
2020-02-03 02:00 | 657000 | 0.657 | 0.657 | 10.1418 | 0
2020-02-03 03:00 | 651000 | 0.651 | 0.651 | 10.1418 | 0
2020-02-03 04:00 | 640000 | 0.64 | 0.64 | 10.1418 | 0
2020-02-03 05:00 | 670000 | 0.67 | 0.67 | 10.1418 | 0
2020-02-03 06:00 | 750000 | 0.75 | 0.75 | 10.1418 | 0
2020-02-03 07:00 | 808000 | 0.808 | 0.808 | 10.1418 | 0
2020-02-03 08:00 | 832000 | 0.832 | 0.832 | 10.1418 | 0
2020-02-03 09:00 | 797000 | 0.797 | 0.797 | 10.1418 | 0
2020-02-03 10:00 | 807000 | 0.807 | 0.807 | 10.1418 | 0
2020-02-03 11:00 | 809000 | 0.809 | 0.809 | 10.1418 | 0
2020-02-03 12:00 | 852000 | 0.852 | 0.852 | 10.1418 | 0
2020-02-03 13:00 | 979000 | 0.979 | 0.979 | 10.1418 | 0
2020-02-03 14:00 | 1146000 | 1.146 | 1.146 | 10.1418 | 0
2020-02-03 15:00 | 1274000 | 1.274 | 1.2 | 10.1432 | 0
2020-02-03 16:00 | 1299000 | 1.299 | 1.2 | 10.1452 | 0
2020-02-03 17:00 | 1296000 | 1.296 | 1.2 | 10.1471 | 0
2020-02-03 18:00 | 1234000 | 1.234 | 1.2 | 10.1478 | 0
2020-02-03 19:00 | 1160000 | 1.16 | 1.16 | 10.1478 | 0
2020-02-03 20:00 | 1108000 | 1.108 | 1.108 | 10.1478 | 0
2020-02-03 21:00 | 1064000 | 1.064 | 1.064 | 10.1478 | 0
2020-02-03 22:00 | 1006000 | 1.006 | 1.006 | 10.1478 | 0
2020-02-03 23:00 | 979000 | 0.979 | 0.979 | 10.1478 | 0
2020-02-04 | 914000 | 0.914 | 0.914 | 10.1478 | 0
2020-02-04 01:00 | 892000 | 0.892 | 0.892 | 10.1478 | 0
2020-02-04 02:00 | 934000 | 0.934 | 0.934 | 10.1478 | 0
2020-02-04 03:00 | 975000 | 0.975 | 0.975 | 10.1478 | 0
2020-02-04 04:00 | 942000 | 0.942 | 0.942 | 10.1478 | 0
2020-02-04 05:00 | 880000 | 0.88 | 0.88 | 10.1478 | 0
2020-02-04 06:00 | 972000 | 0.972 | 0.972 | 10.1478 | 0
2020-02-04 07:00 | 994000 | 0.994 | 0.994 | 10.1478 | 0
2020-02-04 08:00 | 899000 | 0.899 | 0.899 | 10.1478 | 0
2020-02-04 09:00 | 916000 | 0.916 | 0.916 | 10.1478 | 0
2020-02-04 10:00 | 910000 | 0.91 | 0.91 | 10.1478 | 0
2020-02-04 11:00 | 898000 | 0.898 | 0.898 | 10.1478 | 0
2020-02-04 12:00 | 882000 | 0.882 | 0.882 | 10.1478 | 0
2020-02-04 13:00 | 908000 | 0.908 | 0.908 | 10.1478 | 0
2020-02-04 14:00 | 1014000 | 1.014 | 1.014 | 10.1478 | 0
2020-02-04 15:00 | 1200000 | 1.2 | 1.2 | 10.1478 | 0
2020-02-04 16:00 | 1459000 | 1.459 | 1.2 | 10.153 | 0
2020-02-04 17:00 | 1514000 | 1.514 | 1.2 | 10.1593 | 0
2020-02-04 18:00 | 1574000 | 1.574 | 1.2 | 10.1668 | 0
2020-02-04 19:00 | 1595000 | 1.595 | 1.2 | 10.1747 | 0
2020-02-04 20:00 | 1584000 | 1.584 | 1.2 | 10.1823 | 0
2020-02-04 21:00 | 1554000 | 1.554 | 1.2 | 10.1894 | 0
2020-02-04 22:00 | 1642000 | 1.642 | 1.2 | 10.1983 | 0
2020-02-04 23:00 | 1610000 | 1.61 | 1.2 | 10.2065 | 0
2020-02-05 | 1605000 | 1.605 | 1.2 | 10.2146 | 0
2020-02-05 01:00 | 1547000 | 1.547 | 1.2 | 10.2215 | 0
2020-02-05 02:00 | 1526000 | 1.526 | 1.2 | 10.228 | 0
2020-02-05 03:00 | 1370000 | 1.37 | 1.2 | 10.2314 | 0
2020-02-05 04:00 | 1193000 | 1.193 | 1.193 | 10.2314 | 0
2020-02-05 05:00 | 1200000 | 1.2 | 1.2 | 10.2314 | 0
2020-02-05 06:00 | 1273000 | 1.273 | 1.2 | 10.2329 | 0
2020-02-05 07:00 | 1336000 | 1.336 | 1.2 | 10.2356 | 0
2020-02-05 08:00 | 1380000 | 1.38 | 1.2 | 10.2392 | 0
2020-02-05 09:00 | 1308000 | 1.308 | 1.2 | 10.2414 | 0
2020-02-05 10:00 | 1183000 | 1.183 | 1.183 | 10.2414 | 0
2020-02-05 11:00 | 1006000 | 1.006 | 1.006 | 10.2414 | 0
2020-02-05 12:00 | 878000 | 0.878 | 0.878 | 10.2414 | 0
2020-02-05 13:00 | 905000 | 0.905 | 0.905 | 10.2414 | 0
2020-02-05 14:00 | 1148000 | 1.148 | 1.148 | 10.2414 | 0
2020-02-05 15:00 | 1519000 | 1.519 | 1.2 | 10.2477 | 0
2020-02-05 16:00 | 1766000 | 1.766 | 1.2 | 10.2591 | 0
2020-02-05 17:00 | 1825000 | 1.825 | 1.2 | 10.2716 | 0
2020-02-05 18:00 | 1802000 | 1.802 | 1.2 | 10.2836 | 0
2020-02-05 19:00 | 1796000 | 1.796 | 1.2 | 10.2955 | 0
2020-02-05 20:00 | 1698000 | 1.698 | 1.2 | 10.3055 | 0
2020-02-05 21:00 | 1423000 | 1.423 | 1.2 | 10.3099 | 0
2020-02-05 22:00 | 1454000 | 1.454 | 1.2 | 10.315 | 0
2020-02-05 23:00 | 1503000 | 1.503 | 1.2 | 10.3211 | 0
2020-02-06 | 1591000 | 1.591 | 1.2 | 10.3289 | 0
2020-02-06 01:00 | 1603000 | 1.603 | 1.2 | 10.337 | 0
2020-02-06 02:00 | 1538000 | 1.538 | 1.2 | 10.3437 | 0
2020-02-06 03:00 | 1488000 | 1.488 | 1.2 | 10.3495 | 0
2020-02-06 04:00 | 1427000 | 1.427 | 1.2 | 10.354 | 0
2020-02-06 05:00 | 1274000 | 1.274 | 1.2 | 10.3555 | 0
2020-02-06 06:00 | 1154000 | 1.154 | 1.154 | 10.3555 | 0
2020-02-06 07:00 | 1057000 | 1.057 | 1.057 | 10.3555 | 0
2020-02-06 08:00 | 975000 | 0.975 | 0.975 | 10.3555 | 0
2020-02-06 09:00 | 855000 | 0.855 | 0.855 | 10.3555 | 0
2020-02-06 10:00 | 700000 | 0.7 | 0.7 | 10.3555 | 0
2020-02-06 11:00 | 535000 | 0.535 | 0.535 | 10.3555 | 0
2020-02-06 12:00 | 470000 | 0.47 | 0.5 | 10.354 | 0
2020-02-06 13:00 | 491000 | 0.491 | 0.5 | 10.3535 | 0
2020-02-06 14:00 | 690000 | 0.69 | 0.69 | 10.3535 | 0
2020-02-06 15:00 | 1040000 | 1.04 | 1.04 | 10.3535 | 0
2020-02-06 16:00 | 1262000 | 1.262 | 1.2 | 10.3548 | 0
2020-02-06 17:00 | 1265000 | 1.265 | 1.2 | 10.3561 | 0
2020-02-06 18:00 | 1238000 | 1.238 | 1.2 | 10.3568 | 0
2020-02-06 19:00 | 1205000 | 1.205 | 1.2 | 10.3569 | 0
2020-02-06 20:00 | 1212000 | 1.212 | 1.2 | 10.3572 | 0
2020-02-06 21:00 | 1203000 | 1.203 | 1.2 | 10.3572 | 0
2020-02-06 22:00 | 1314000 | 1.314 | 1.2 | 10.3595 | 0
2020-02-06 23:00 | 1381000 | 1.381 | 1.2 | 10.3631 | 0
2020-02-07 | 1427000 | 1.427 | 1.2 | 10.3677 | 0
2020-02-07 01:00 | 1431000 | 1.431 | 1.2 | 10.3723 | 0
2020-02-07 02:00 | 1472000 | 1.472 | 1.2 | 10.3777 | 0
2020-02-07 03:00 | 1488000 | 1.488 | 1.2 | 10.3835 | 0
2020-02-07 04:00 | 1502000 | 1.502 | 1.2 | 10.3895 | 0
2020-02-07 05:00 | 1448000 | 1.448 | 1.2 | 10.3945 | 0
2020-02-07 06:00 | 1349000 | 1.349 | 1.2 | 10.3975 | 0
2020-02-07 07:00 | 1294000 | 1.294 | 1.2 | 10.3994 | 0
2020-02-07 08:00 | 1260000 | 1.26 | 1.2 | 10.4006 | 0
2020-02-07 09:00 | 1195000 | 1.195 | 1.195 | 10.4006 | 0
2020-02-07 10:00 | 1105000 | 1.105 | 1.105 | 10.4006 | 0
2020-02-07 11:00 | 1033000 | 1.033 | 1.033 | 10.4006 | 0
2020-02-07 12:00 | 975000 | 0.975 | 0.975 | 10.4006 | 0
2020-02-07 13:00 | 938000 | 0.938 | 0.938 | 10.4006 | 0
2020-02-07 14:00 | 938000 | 0.938 | 0.938 | 10.4006 | 0
2020-02-07 15:00 | 1035000 | 1.035 | 1.035 | 10.4006 | 0
2020-02-07 16:00 | 1164000 | 1.164 | 1.164 | 10.4006 | 0
2020-02-07 17:00 | 1186000 | 1.186 | 1.186 | 10.4006 | 0
2020-02-07 18:00 | 1226000 | 1.226 | 1.2 | 10.4011 | 0
2020-02-07 19:00 | 1148000 | 1.148 | 1.148 | 10.4011 | 0
2020-02-07 20:00 | 1165000 | 1.165 | 1.165 | 10.4011 | 0
2020-02-07 21:00 | 1124000 | 1.124 | 1.124 | 10.4011 | 0
2020-02-07 22:00 | 1094000 | 1.094 | 1.094 | 10.4011 | 0
2020-02-07 23:00 | 1006000 | 1.006 | 1.006 | 10.4011 | 0
2020-02-08 | 919000 | 0.919 | 0.919 | 10.4011 | 0
2020-02-08 01:00 | 826000 | 0.826 | 0.826 | 10.4011 | 0
2020-02-08 02:00 | 776000 | 0.776 | 0.776 | 10.4011 | 0
2020-02-08 03:00 | 764000 | 0.764 | 0.764 | 10.4011 | 0
2020-02-08 04:00 | 752000 | 0.752 | 0.752 | 10.4011 | 0
2020-02-08 05:00 | 747000 | 0.747 | 0.747 | 10.4011 | 0
2020-02-08 06:00 | 768000 | 0.768 | 0.768 | 10.4011 | 0
2020-02-08 07:00 | 730000 | 0.73 | 0.73 | 10.4011 | 0
2020-02-08 08:00 | 665000 | 0.665 | 0.665 | 10.4011 | 0
2020-02-08 09:00 | 557000 | 0.557 | 0.557 | 10.4011 | 0
2020-02-08 10:00 | 445000 | 0.445 | 0.5 | 10.3983 | 0
2020-02-08 11:00 | 366000 | 0.366 | 0.5 | 10.3916 | 0
2020-02-08 12:00 | 285000 | 0.285 | 0.5 | 10.3809 | 0
2020-02-08 13:00 | 257000 | 0.257 | 0.5 | 10.3687 | 0
2020-02-08 14:00 | 298000 | 0.298 | 0.5 | 10.3586 | 0
2020-02-08 15:00 | 392000 | 0.392 | 0.5 | 10.3532 | 0
2020-02-08 16:00 | 466000 | 0.466 | 0.5 | 10.3515 | 0
2020-02-08 17:00 | 511000 | 0.511 | 0.511 | 10.3515 | 0
2020-02-08 18:00 | 482000 | 0.482 | 0.5 | 10.3506 | 0
2020-02-08 19:00 | 428000 | 0.428 | 0.5 | 10.347 | 0
2020-02-08 20:00 | 330000 | 0.33 | 0.5 | 10.3385 | 0
2020-02-08 21:00 | 241000 | 0.241 | 0.5 | 10.3256 | 0
2020-02-08 22:00 | 193000 | 0.193 | 0.5 | 10.3102 | 0
2020-02-08 23:00 | 171000 | 0.171 | 0.5 | 10.2938 | 0
2020-02-09 | 151000 | 0.151 | 0.5 | 10.2763 | 0
2020-02-09 01:00 | 143000 | 0.143 | 0.5 | 10.2585 | 0
2020-02-09 02:00 | 141000 | 0.141 | 0.5 | 10.2405 | 0
2020-02-09 03:00 | 134000 | 0.134 | 0.5 | 10.2222 | 0
2020-02-09 04:00 | 128000 | 0.128 | 0.5 | 10.2036 | 0
2020-02-09 05:00 | 110000 | 0.11 | 0.5 | 10.1841 | 0
2020-02-09 06:00 | 119000 | 0.119 | 0.5 | 10.1651 | 0
2020-02-09 07:00 | 141000 | 0.141 | 0.5 | 10.1471 | 0
2020-02-09 08:00 | 143000 | 0.143 | 0.5 | 10.1293 | 0
2020-02-09 09:00 | 168000 | 0.168 | 0.5 | 10.1127 | 0
2020-02-09 10:00 | 198000 | 0.198 | 0.5 | 10.0976 | 0
2020-02-09 11:00 | 210000 | 0.21 | 0.5 | 10.0831 | 0
2020-02-09 12:00 | 216000 | 0.216 | 0.5 | 10.0689 | 0
2020-02-09 13:00 | 209000 | 0.209 | 0.5 | 10.0543 | 0
2020-02-09 14:00 | 238000 | 0.238 | 0.5 | 10.0412 | 0
2020-02-09 15:00 | 273000 | 0.273 | 0.5 | 10.0299 | 0
2020-02-09 16:00 | 285000 | 0.285 | 0.5 | 10.0191 | 0
2020-02-09 17:00 | 288000 | 0.288 | 0.5 | 10.0085 | 0
2020-02-09 18:00 | 277000 | 0.277 | 0.5 | 9.9974 | 0
2020-02-09 19:00 | 279000 | 0.279 | 0.5 | 9.9863 | 0
2020-02-09 20:00 | 319000 | 0.319 | 0.5 | 9.9773 | 0
2020-02-09 21:00 | 358000 | 0.358 | 0.5 | 9.9702 | 0
2020-02-09 22:00 | 406000 | 0.406 | 0.5 | 9.9655 | 0
2020-02-09 23:00 | 428000 | 0.428 | 0.5 | 9.9619 | 0
2020-02-10 | 469000 | 0.469 | 0.5 | 9.9603 | 0
2020-02-10 01:00 | 507000 | 0.507 | 0.507 | 9.9603 | 0
2020-02-10 02:00 | 540000 | 0.54 | 0.54 | 9.9603 | 0
2020-02-10 03:00 | 569000 | 0.569 | 0.569 | 9.9603 | 0
2020-02-10 04:00 | 575000 | 0.575 | 0.575 | 9.9603 | 0
2020-02-10 05:00 | 580000 | 0.58 | 0.58 | 9.9603 | 0
2020-02-10 06:00 | 536000 | 0.536 | 0.536 | 9.9603 | 0
2020-02-10 07:00 | 522000 | 0.522 | 0.522 | 9.9603 | 0
2020-02-10 08:00 | 477000 | 0.477 | 0.5 | 9.9592 | 0
2020-02-10 09:00 | 421000 | 0.421 | 0.5 | 9.9552 | 0
2020-02-10 10:00 | 361000 | 0.361 | 0.5 | 9.9483 | 0
2020-02-10 11:00 | 304000 | 0.304 | 0.5 | 9.9385 | 0
2020-02-10 12:00 | 237000 | 0.237 | 0.5 | 9.9253 | 0
2020-02-10 13:00 | 212000 | 0.212 | 0.5 | 9.9109 | 0
2020-02-10 14:00 | 263000 | 0.263 | 0.5 | 9.8991 | 0
2020-02-10 15:00 | 295000 | 0.295 | 0.5 | 9.8888 | 0
2020-02-10 16:00 | 333000 | 0.333 | 0.5 | 9.8805 | 0
2020-02-10 17:00 | 343000 | 0.343 | 0.5 | 9.8726 | 0
2020-02-10 18:00 | 294000 | 0.294 | 0.5 | 9.8623 | 0
2020-02-10 19:00 | 278000 | 0.278 | 0.5 | 9.8512 | 0
2020-02-10 20:00 | 244000 | 0.244 | 0.5 | 9.8384 | 0
2020-02-10 21:00 | 224000 | 0.224 | 0.5 | 9.8246 | 0
2020-02-10 22:00 | 205000 | 0.205 | 0.5 | 9.8099 | 0
2020-02-10 23:00 | 191000 | 0.191 | 0.5 | 9.7944 | 0
2020-02-11 | 148000 | 0.148 | 0.5 | 9.7768 | 0
2020-02-11 01:00 | 138000 | 0.138 | 0.5 | 9.7587 | 0
2020-02-11 02:00 | 142000 | 0.142 | 0.5 | 9.7408 | 0
2020-02-11 03:00 | 126000 | 0.126 | 0.5 | 9.7221 | 0
2020-02-11 04:00 | 108000 | 0.108 | 0.5 | 9.7025 | 0
2020-02-11 05:00 | 107000 | 0.107 | 0.5 | 9.6829 | 0
2020-02-11 06:00 | 113000 | 0.113 | 0.5 | 9.6635 | 0
2020-02-11 07:00 | 117000 | 0.117 | 0.5 | 9.6444 | 0
2020-02-11 08:00 | 98000 | 0.098 | 0.5 | 9.6243 | 0
2020-02-11 09:00 | 88000 | 0.088 | 0.5 | 9.6037 | 0
2020-02-11 10:00 | 89000 | 0.089 | 0.5 | 9.5831 | 0
2020-02-11 11:00 | 84000 | 0.084 | 0.5 | 9.5623 | 0
2020-02-11 12:00 | 67000 | 0.067 | 0.5 | 9.5407 | 0
2020-02-11 13:00 | 83000 | 0.083 | 0.5 | 9.5198 | 0
2020-02-11 14:00 | 102000 | 0.102 | 0.5 | 9.4999 | 0
2020-02-11 15:00 | 104000 | 0.104 | 0.5 | 9.4801 | 0
2020-02-11 16:00 | 113000 | 0.113 | 0.5 | 9.4608 | 0
2020-02-11 17:00 | 136000 | 0.136 | 0.5 | 9.4426 | 0
2020-02-11 18:00 | 202000 | 0.202 | 0.5 | 9.4277 | 0
2020-02-11 19:00 | 190000 | 0.19 | 0.5 | 9.4122 | 0
2020-02-11 20:00 | 179000 | 0.179 | 0.5 | 9.3961 | 0
2020-02-11 21:00 | 125000 | 0.125 | 0.5 | 9.3774 | 0
2020-02-11 22:00 | 105000 | 0.105 | 0.5 | 9.3576 | 0
2020-02-11 23:00 | 93000 | 0.093 | 0.5 | 9.3373 | 0
2020-02-12 | 115000 | 0.115 | 0.5 | 9.318 | 0
2020-02-12 01:00 | 138000 | 0.138 | 0.5 | 9.2999 | 0
2020-02-12 02:00 | 220000 | 0.22 | 0.5 | 9.2859 | 0
2020-02-12 03:00 | 353000 | 0.353 | 0.5 | 9.2786 | 0
2020-02-12 04:00 | 474000 | 0.474 | 0.5 | 9.2773 | 0
2020-02-12 05:00 | 507000 | 0.507 | 0.507 | 9.2773 | 0
2020-02-12 06:00 | 533000 | 0.533 | 0.533 | 9.2773 | 0
2020-02-12 07:00 | 561000 | 0.561 | 0.561 | 9.2773 | 0
2020-02-12 08:00 | 626000 | 0.626 | 0.626 | 9.2773 | 0
2020-02-12 09:00 | 721000 | 0.721 | 0.721 | 9.2773 | 0
2020-02-12 10:00 | 789000 | 0.789 | 0.789 | 9.2773 | 0
2020-02-12 11:00 | 890000 | 0.89 | 0.89 | 9.2773 | 0
2020-02-12 12:00 | 941000 | 0.941 | 0.941 | 9.2773 | 0
2020-02-12 13:00 | 985000 | 0.985 | 0.985 | 9.2773 | 0
2020-02-12 14:00 | 1177000 | 1.177 | 1.177 | 9.2773 | 0
2020-02-12 15:00 | 1547000 | 1.547 | 1.2 | 9.2842 | 0
2020-02-12 16:00 | 1626000 | 1.626 | 1.2 | 9.2927 | 0
2020-02-12 17:00 | 1703000 | 1.703 | 1.2 | 9.3028 | 0
2020-02-12 18:00 | 1680000 | 1.68 | 1.2 | 9.3124 | 0
2020-02-12 19:00 | 1578000 | 1.578 | 1.2 | 9.32 | 0
2020-02-12 20:00 | 1560000 | 1.56 | 1.2 | 9.3272 | 0
2020-02-12 21:00 | 1477000 | 1.477 | 1.2 | 9.3327 | 0
2020-02-12 22:00 | 1506000 | 1.506 | 1.2 | 9.3388 | 0
2020-02-12 23:00 | 1544000 | 1.544 | 1.2 | 9.3457 | 0
2020-02-13 | 1575000 | 1.575 | 1.2 | 9.3532 | 0
2020-02-13 01:00 | 1501000 | 1.501 | 1.2 | 9.3592 | 0
2020-02-13 02:00 | 1377000 | 1.377 | 1.2 | 9.3628 | 0
2020-02-13 03:00 | 1337000 | 1.337 | 1.2 | 9.3655 | 0
2020-02-13 04:00 | 1234000 | 1.234 | 1.2 | 9.3662 | 0
2020-02-13 05:00 | 1164000 | 1.164 | 1.164 | 9.3662 | 0
2020-02-13 06:00 | 1077000 | 1.077 | 1.077 | 9.3662 | 0
2020-02-13 07:00 | 944000 | 0.944 | 0.944 | 9.3662 | 0
2020-02-13 08:00 | 857000 | 0.857 | 0.857 | 9.3662 | 0
2020-02-13 09:00 | 709000 | 0.709 | 0.709 | 9.3662 | 0
2020-02-13 10:00 | 579000 | 0.579 | 0.579 | 9.3662 | 0
2020-02-13 11:00 | 500000 | 0.5 | 0.5 | 9.3662 | 0
2020-02-13 12:00 | 440000 | 0.44 | 0.5 | 9.3632 | 0
2020-02-13 13:00 | 422000 | 0.422 | 0.5 | 9.3593 | 0
2020-02-13 14:00 | 459000 | 0.459 | 0.5 | 9.3572 | 0
2020-02-13 15:00 | 534000 | 0.534 | 0.534 | 9.3572 | 0
2020-02-13 16:00 | 692000 | 0.692 | 0.692 | 9.3572 | 0
2020-02-13 17:00 | 834000 | 0.834 | 0.834 | 9.3572 | 0
2020-02-13 18:00 | 931000 | 0.931 | 0.931 | 9.3572 | 0
2020-02-13 19:00 | 1089000 | 1.089 | 1.089 | 9.3572 | 0
2020-02-13 20:00 | 1103000 | 1.103 | 1.103 | 9.3572 | 0
2020-02-13 21:00 | 1032000 | 1.032 | 1.032 | 9.3572 | 0
2020-02-13 22:00 | 960000 | 0.96 | 0.96 | 9.3572 | 0
2020-02-13 23:00 | 956000 | 0.956 | 0.956 | 9.3572 | 0
2020-02-14 | 877000 | 0.877 | 0.877 | 9.3572 | 0
2020-02-14 01:00 | 842000 | 0.842 | 0.842 | 9.3572 | 0
2020-02-14 02:00 | 941000 | 0.941 | 0.941 | 9.3572 | 0
2020-02-14 03:00 | 1078000 | 1.078 | 1.078 | 9.3572 | 0
2020-02-14 04:00 | 1073000 | 1.073 | 1.073 | 9.3572 | 0
2020-02-14 05:00 | 1160000 | 1.16 | 1.16 | 9.3572 | 0
2020-02-14 06:00 | 1241000 | 1.241 | 1.2 | 9.3581 | 0
2020-02-14 07:00 | 1236000 | 1.236 | 1.2 | 9.3588 | 0
2020-02-14 08:00 | 1092000 | 1.092 | 1.092 | 9.3588 | 0
2020-02-14 09:00 | 853000 | 0.853 | 0.853 | 9.3588 | 0
2020-02-14 10:00 | 514000 | 0.514 | 0.514 | 9.3588 | 0
2020-02-14 11:00 | 376000 | 0.376 | 0.5 | 9.3526 | 0
2020-02-14 12:00 | 295000 | 0.295 | 0.5 | 9.3423 | 0
2020-02-14 13:00 | 250000 | 0.25 | 0.5 | 9.3298 | 0
2020-02-14 14:00 | 248000 | 0.248 | 0.5 | 9.3172 | 0
2020-02-14 15:00 | 283000 | 0.283 | 0.5 | 9.3064 | 0
2020-02-14 16:00 | 370000 | 0.37 | 0.5 | 9.2999 | 0
2020-02-14 17:00 | 384000 | 0.384 | 0.5 | 9.2941 | 0
2020-02-14 18:00 | 343000 | 0.343 | 0.5 | 9.2862 | 0
2020-02-14 19:00 | 323000 | 0.323 | 0.5 | 9.2774 | 0
2020-02-14 20:00 | 232000 | 0.232 | 0.5 | 9.264 | 0
2020-02-14 21:00 | 154000 | 0.154 | 0.5 | 9.2467 | 0
2020-02-14 22:00 | 130000 | 0.13 | 0.5 | 9.2282 | 0
2020-02-14 23:00 | 210000 | 0.21 | 0.5 | 9.2137 | 0
2020-02-15 | 367000 | 0.367 | 0.5 | 9.207 | 0
2020-02-15 01:00 | 654000 | 0.654 | 0.654 | 9.207 | 0
2020-02-15 02:00 | 804000 | 0.804 | 0.804 | 9.207 | 0
2020-02-15 03:00 | 894000 | 0.894 | 0.894 | 9.207 | 0
2020-02-15 04:00 | 951000 | 0.951 | 0.951 | 9.207 | 0
2020-02-15 05:00 | 1079000 | 1.079 | 1.079 | 9.207 | 0
2020-02-15 06:00 | 1126000 | 1.126 | 1.126 | 9.207 | 0
2020-02-15 07:00 | 1137000 | 1.137 | 1.137 | 9.207 | 0
2020-02-15 08:00 | 1130000 | 1.13 | 1.13 | 9.207 | 0
2020-02-15 09:00 | 1139000 | 1.139 | 1.139 | 9.207 | 0
2020-02-15 10:00 | 1095000 | 1.095 | 1.095 | 9.207 | 0
2020-02-15 11:00 | 1063000 | 1.063 | 1.063 | 9.207 | 0
2020-02-15 12:00 | 1038000 | 1.038 | 1.038 | 9.207 | 0
2020-02-15 13:00 | 1033000 | 1.033 | 1.033 | 9.207 | 0
2020-02-15 14:00 | 1153000 | 1.153 | 1.153 | 9.207 | 0
2020-02-15 15:00 | 1339000 | 1.339 | 1.2 | 9.2098 | 0
2020-02-15 16:00 | 1481000 | 1.481 | 1.2 | 9.2154 | 0
2020-02-15 17:00 | 1649000 | 1.649 | 1.2 | 9.2244 | 0
2020-02-15 18:00 | 1637000 | 1.637 | 1.2 | 9.2331 | 0
2020-02-15 19:00 | 1588000 | 1.588 | 1.2 | 9.2409 | 0
2020-02-15 20:00 | 1510000 | 1.51 | 1.2 | 9.2471 | 0
2020-02-15 21:00 | 1552000 | 1.552 | 1.2 | 9.2541 | 0
2020-02-15 22:00 | 1456000 | 1.456 | 1.2 | 9.2593 | 0
2020-02-15 23:00 | 1330000 | 1.33 | 1.2 | 9.2619 | 0
2020-02-16 | 1254000 | 1.254 | 1.2 | 9.2629 | 0
2020-02-16 01:00 | 1201000 | 1.201 | 1.2 | 9.263 | 0
2020-02-16 02:00 | 1205000 | 1.205 | 1.2 | 9.2631 | 0
2020-02-16 03:00 | 1132000 | 1.132 | 1.132 | 9.2631 | 0
2020-02-16 04:00 | 1226000 | 1.226 | 1.2 | 9.2636 | 0
2020-02-16 05:00 | 1158000 | 1.158 | 1.158 | 9.2636 | 0
2020-02-16 06:00 | 1068000 | 1.068 | 1.068 | 9.2636 | 0
2020-02-16 07:00 | 1031000 | 1.031 | 1.031 | 9.2636 | 0
2020-02-16 08:00 | 944000 | 0.944 | 0.944 | 9.2636 | 0
2020-02-16 09:00 | 747000 | 0.747 | 0.747 | 9.2636 | 0
2020-02-16 10:00 | 448000 | 0.448 | 0.5 | 9.261 | 0
2020-02-16 11:00 | 279000 | 0.279 | 0.5 | 9.2499 | 0
2020-02-16 12:00 | 221000 | 0.221 | 0.5 | 9.236 | 0
2020-02-16 13:00 | 197000 | 0.197 | 0.5 | 9.2208 | 0
2020-02-16 14:00 | 247000 | 0.247 | 0.5 | 9.2082 | 0
2020-02-16 15:00 | 381000 | 0.381 | 0.5 | 9.2022 | 0
2020-02-16 16:00 | 654000 | 0.654 | 0.654 | 9.2022 | 0
2020-02-16 17:00 | 914000 | 0.914 | 0.914 | 9.2022 | 0
2020-02-16 18:00 | 1062000 | 1.062 | 1.062 | 9.2022 | 0
2020-02-16 19:00 | 1056000 | 1.056 | 1.056 | 9.2022 | 0
2020-02-16 20:00 | 1013000 | 1.013 | 1.013 | 9.2022 | 0
2020-02-16 21:00 | 921000 | 0.921 | 0.921 | 9.2022 | 0
2020-02-16 22:00 | 805000 | 0.805 | 0.805 | 9.2022 | 0
2020-02-16 23:00 | 596000 | 0.596 | 0.596 | 9.2022 | 0
2020-02-17 | 433000 | 0.433 | 0.5 | 9.1989 | 0
2020-02-17 01:00 | 312000 | 0.312 | 0.5 | 9.1895 | 0
2020-02-17 02:00 | 199000 | 0.199 | 0.5 | 9.1744 | 0
2020-02-17 03:00 | 143000 | 0.143 | 0.5 | 9.1566 | 0
2020-02-17 04:00 | 111000 | 0.111 | 0.5 | 9.1371 | 0
2020-02-17 05:00 | 123000 | 0.123 | 0.5 | 9.1183 | 0
2020-02-17 06:00 | 143000 | 0.143 | 0.5 | 9.1004 | 0
2020-02-17 07:00 | 187000 | 0.187 | 0.5 | 9.0848 | 0
2020-02-17 08:00 | 199000 | 0.199 | 0.5 | 9.0697 | 0
2020-02-17 09:00 | 187000 | 0.187 | 0.5 | 9.0541 | 0
2020-02-17 10:00 | 165000 | 0.165 | 0.5 | 9.0373 | 0
2020-02-17 11:00 | 124000 | 0.124 | 0.5 | 9.0185 | 0
2020-02-17 12:00 | 112000 | 0.112 | 0.5 | 8.9991 | 0
2020-02-17 13:00 | 113000 | 0.113 | 0.5 | 8.9798 | 0
2020-02-17 14:00 | 125000 | 0.125 | 0.5 | 8.961 | 0
2020-02-17 15:00 | 160000 | 0.16 | 0.5 | 8.944 | 0
2020-02-17 16:00 | 220000 | 0.22 | 0.5 | 8.93 | 0
2020-02-17 17:00 | 296000 | 0.296 | 0.5 | 8.9198 | 0
2020-02-17 18:00 | 365000 | 0.365 | 0.5 | 8.9131 | 0
2020-02-17 19:00 | 485000 | 0.485 | 0.5 | 8.9123 | 0
2020-02-17 20:00 | 605000 | 0.605 | 0.605 | 8.9123 | 0
2020-02-17 21:00 | 714000 | 0.714 | 0.714 | 8.9123 | 0
2020-02-17 22:00 | 807000 | 0.807 | 0.807 | 8.9123 | 0
2020-02-17 23:00 | 903000 | 0.903 | 0.903 | 8.9123 | 0
2020-02-18 | 1099000 | 1.099 | 1.099 | 8.9123 | 0
2020-02-18 01:00 | 1241000 | 1.241 | 1.2 | 8.9132 | 0
2020-02-18 02:00 | 1302000 | 1.302 | 1.2 | 8.9152 | 0
2020-02-18 03:00 | 1258000 | 1.258 | 1.2 | 8.9164 | 0
2020-02-18 04:00 | 1200000 | 1.2 | 1.2 | 8.9164 | 0
2020-02-18 05:00 | 1151000 | 1.151 | 1.151 | 8.9164 | 0
2020-02-18 06:00 | 1072000 | 1.072 | 1.072 | 8.9164 | 0
2020-02-18 07:00 | 1108000 | 1.108 | 1.108 | 8.9164 | 0
2020-02-18 08:00 | 1230000 | 1.23 | 1.2 | 8.917 | 0
2020-02-18 09:00 | 1228000 | 1.228 | 1.2 | 8.9175 | 0
2020-02-18 10:00 | 1138000 | 1.138 | 1.138 | 8.9175 | 0
2020-02-18 11:00 | 916000 | 0.916 | 0.916 | 8.9175 | 0
2020-02-18 12:00 | 700000 | 0.7 | 0.7 | 8.9175 | 0
2020-02-18 13:00 | 696000 | 0.696 | 0.696 | 8.9175 | 0
2020-02-18 14:00 | 767000 | 0.767 | 0.767 | 8.9175 | 0
2020-02-18 15:00 | 806000 | 0.806 | 0.806 | 8.9175 | 0
2020-02-18 16:00 | 879000 | 0.879 | 0.879 | 8.9175 | 0
2020-02-18 17:00 | 969000 | 0.969 | 0.969 | 8.9175 | 0
2020-02-18 18:00 | 1006000 | 1.006 | 1.006 | 8.9175 | 0
2020-02-18 19:00 | 1005000 | 1.005 | 1.005 | 8.9175 | 0
2020-02-18 20:00 | 970000 | 0.97 | 0.97 | 8.9175 | 0
2020-02-18 21:00 | 926000 | 0.926 | 0.926 | 8.9175 | 0
2020-02-18 22:00 | 901000 | 0.901 | 0.901 | 8.9175 | 0
2020-02-18 23:00 | 803000 | 0.803 | 0.803 | 8.9175 | 0
2020-02-19 | 699000 | 0.699 | 0.699 | 8.9175 | 0
2020-02-19 01:00 | 661000 | 0.661 | 0.661 | 8.9175 | 0
2020-02-19 02:00 | 607000 | 0.607 | 0.607 | 8.9175 | 0
2020-02-19 03:00 | 594000 | 0.594 | 0.594 | 8.9175 | 0
2020-02-19 04:00 | 642000 | 0.642 | 0.642 | 8.9175 | 0
2020-02-19 05:00 | 675000 | 0.675 | 0.675 | 8.9175 | 0
2020-02-19 06:00 | 642000 | 0.642 | 0.642 | 8.9175 | 0
2020-02-19 07:00 | 643000 | 0.643 | 0.643 | 8.9175 | 0
2020-02-19 08:00 | 651000 | 0.651 | 0.651 | 8.9175 | 0
2020-02-19 09:00 | 649000 | 0.649 | 0.649 | 8.9175 | 0
2020-02-19 10:00 | 626000 | 0.626 | 0.626 | 8.9175 | 0
2020-02-19 11:00 | 619000 | 0.619 | 0.619 | 8.9175 | 0
2020-02-19 12:00 | 620000 | 0.62 | 0.62 | 8.9175 | 0
2020-02-19 13:00 | 647000 | 0.647 | 0.647 | 8.9175 | 0
2020-02-19 14:00 | 666000 | 0.666 | 0.666 | 8.9175 | 0
2020-02-19 15:00 | 730000 | 0.73 | 0.73 | 8.9175 | 0
2020-02-19 16:00 | 767000 | 0.767 | 0.767 | 8.9175 | 0
2020-02-19 17:00 | 822000 | 0.822 | 0.822 | 8.9175 | 0
2020-02-19 18:00 | 929000 | 0.929 | 0.929 | 8.9175 | 0
2020-02-19 19:00 | 992000 | 0.992 | 0.992 | 8.9175 | 0
2020-02-19 20:00 | 997000 | 0.997 | 0.997 | 8.9175 | 0
2020-02-19 21:00 | 1001000 | 1.001 | 1.001 | 8.9175 | 0
2020-02-19 22:00 | 1041000 | 1.041 | 1.041 | 8.9175 | 0
2020-02-19 23:00 | 1044000 | 1.044 | 1.044 | 8.9175 | 0
2020-02-20 | 1066000 | 1.066 | 1.066 | 8.9175 | 0
2020-02-20 01:00 | 1108000 | 1.108 | 1.108 | 8.9175 | 0
2020-02-20 02:00 | 1072000 | 1.072 | 1.072 | 8.9175 | 0
2020-02-20 03:00 | 1072000 | 1.072 | 1.072 | 8.9175 | 0
2020-02-20 04:00 | 1088000 | 1.088 | 1.088 | 8.9175 | 0
2020-02-20 05:00 | 1036000 | 1.036 | 1.036 | 8.9175 | 0
2020-02-20 06:00 | 1002000 | 1.002 | 1.002 | 8.9175 | 0
2020-02-20 07:00 | 989000 | 0.989 | 0.989 | 8.9175 | 0
2020-02-20 08:00 | 976000 | 0.976 | 0.976 | 8.9175 | 0
2020-02-20 09:00 | 900000 | 0.9 | 0.9 | 8.9175 | 0
2020-02-20 10:00 | 871000 | 0.871 | 0.871 | 8.9175 | 0
2020-02-20 11:00 | 906000 | 0.906 | 0.906 | 8.9175 | 0
2020-02-20 12:00 | 923000 | 0.923 | 0.923 | 8.9175 | 0
2020-02-20 13:00 | 955000 | 0.955 | 0.955 | 8.9175 | 0
2020-02-20 14:00 | 1061000 | 1.061 | 1.061 | 8.9175 | 0
2020-02-20 15:00 | 1171000 | 1.171 | 1.171 | 8.9175 | 0
2020-02-20 16:00 | 1234000 | 1.234 | 1.2 | 8.9182 | 0
2020-02-20 17:00 | 1328000 | 1.328 | 1.2 | 8.9208 | 0
2020-02-20 18:00 | 1395000 | 1.395 | 1.2 | 8.9247 | 0
2020-02-20 19:00 | 1410000 | 1.41 | 1.2 | 8.9289 | 0
2020-02-20 20:00 | 1437000 | 1.437 | 1.2 | 8.9336 | 0
2020-02-20 21:00 | 1432000 | 1.432 | 1.2 | 8.9382 | 0
2020-02-20 22:00 | 1214000 | 1.214 | 1.2 | 8.9385 | 0
2020-02-20 23:00 | 979000 | 0.979 | 0.979 | 8.9385 | 0
2020-02-21 | 907000 | 0.907 | 0.907 | 8.9385 | 0
2020-02-21 01:00 | 962000 | 0.962 | 0.962 | 8.9385 | 0
2020-02-21 02:00 | 857000 | 0.857 | 0.857 | 8.9385 | 0
2020-02-21 03:00 | 772000 | 0.772 | 0.772 | 8.9385 | 0
2020-02-21 04:00 | 794000 | 0.794 | 0.794 | 8.9385 | 0
2020-02-21 05:00 | 816000 | 0.816 | 0.816 | 8.9385 | 0
2020-02-21 06:00 | 807000 | 0.807 | 0.807 | 8.9385 | 0
2020-02-21 07:00 | 849000 | 0.849 | 0.849 | 8.9385 | 0
2020-02-21 08:00 | 828000 | 0.828 | 0.828 | 8.9385 | 0
2020-02-21 09:00 | 700000 | 0.7 | 0.7 | 8.9385 | 0
2020-02-21 10:00 | 794000 | 0.794 | 0.794 | 8.9385 | 0
2020-02-21 11:00 | 894000 | 0.894 | 0.894 | 8.9385 | 0
2020-02-21 12:00 | 1078000 | 1.078 | 1.078 | 8.9385 | 0
2020-02-21 13:00 | 1167000 | 1.167 | 1.167 | 8.9385 | 0
2020-02-21 14:00 | 1284000 | 1.284 | 1.2 | 8.9402 | 0
2020-02-21 15:00 | 1444000 | 1.444 | 1.2 | 8.9451 | 0
2020-02-21 16:00 | 1572000 | 1.572 | 1.2 | 8.9525 | 0
2020-02-21 17:00 | 1488000 | 1.488 | 1.2 | 8.9583 | 0
2020-02-21 18:00 | 1492000 | 1.492 | 1.2 | 8.9641 | 0
2020-02-21 19:00 | 1416000 | 1.416 | 1.2 | 8.9684 | 0
2020-02-21 20:00 | 1275000 | 1.275 | 1.2 | 8.9699 | 0
2020-02-21 21:00 | 1230000 | 1.23 | 1.2 | 8.9705 | 0
2020-02-21 22:00 | 1160000 | 1.16 | 1.16 | 8.9705 | 0
2020-02-21 23:00 | 1084000 | 1.084 | 1.084 | 8.9705 | 0
2020-02-22 | 1034000 | 1.034 | 1.034 | 8.9705 | 0
2020-02-22 01:00 | 982000 | 0.982 | 0.982 | 8.9705 | 0
2020-02-22 02:00 | 927000 | 0.927 | 0.927 | 8.9705 | 0
2020-02-22 03:00 | 916000 | 0.916 | 0.916 | 8.9705 | 0
2020-02-22 04:00 | 841000 | 0.841 | 0.841 | 8.9705 | 0
2020-02-22 05:00 | 746000 | 0.746 | 0.746 | 8.9705 | 0
2020-02-22 06:00 | 761000 | 0.761 | 0.761 | 8.9705 | 0
2020-02-22 07:00 | 849000 | 0.849 | 0.849 | 8.9705 | 0
2020-02-22 08:00 | 845000 | 0.845 | 0.845 | 8.9705 | 0
2020-02-22 09:00 | 721000 | 0.721 | 0.721 | 8.9705 | 0
2020-02-22 10:00 | 619000 | 0.619 | 0.619 | 8.9705 | 0
2020-02-22 11:00 | 648000 | 0.648 | 0.648 | 8.9705 | 0
2020-02-22 12:00 | 626000 | 0.626 | 0.626 | 8.9705 | 0
2020-02-22 13:00 | 702000 | 0.702 | 0.702 | 8.9705 | 0
2020-02-22 14:00 | 739000 | 0.739 | 0.739 | 8.9705 | 0
2020-02-22 15:00 | 884000 | 0.884 | 0.884 | 8.9705 | 0
2020-02-22 16:00 | 1024000 | 1.024 | 1.024 | 8.9705 | 0
2020-02-22 17:00 | 1139000 | 1.139 | 1.139 | 8.9705 | 0
2020-02-22 18:00 | 1177000 | 1.177 | 1.177 | 8.9705 | 0
2020-02-22 19:00 | 1197000 | 1.197 | 1.197 | 8.9705 | 0
2020-02-22 20:00 | 1226000 | 1.226 | 1.2 | 8.9711 | 0
2020-02-22 21:00 | 1294000 | 1.294 | 1.2 | 8.9729 | 0
2020-02-22 22:00 | 1311000 | 1.311 | 1.2 | 8.9752 | 0
2020-02-22 23:00 | 1356000 | 1.356 | 1.2 | 8.9783 | 0
2020-02-23 | 1394000 | 1.394 | 1.2 | 8.9822 | 0
2020-02-23 01:00 | 1473000 | 1.473 | 1.2 | 8.9876 | 0
2020-02-23 02:00 | 1517000 | 1.517 | 1.2 | 8.994 | 0
2020-02-23 03:00 | 1580000 | 1.58 | 1.2 | 9.0016 | 0
2020-02-23 04:00 | 1643000 | 1.643 | 1.2 | 9.0104 | 0
2020-02-23 05:00 | 1646000 | 1.646 | 1.2 | 9.0193 | 0
2020-02-23 06:00 | 1646000 | 1.646 | 1.2 | 9.0283 | 0
2020-02-23 07:00 | 1551000 | 1.551 | 1.2 | 9.0353 | 0
2020-02-23 08:00 | 1464000 | 1.464 | 1.2 | 9.0406 | 0
2020-02-23 09:00 | 1340000 | 1.34 | 1.2 | 9.0434 | 0
2020-02-23 10:00 | 1200000 | 1.2 | 1.2 | 9.0434 | 0
2020-02-23 11:00 | 1074000 | 1.074 | 1.074 | 9.0434 | 0
2020-02-23 12:00 | 991000 | 0.991 | 0.991 | 9.0434 | 0
2020-02-23 13:00 | 886000 | 0.886 | 0.886 | 9.0434 | 0
2020-02-23 14:00 | 748000 | 0.748 | 0.748 | 9.0434 | 0
2020-02-23 15:00 | 632000 | 0.632 | 0.632 | 9.0434 | 0
2020-02-23 16:00 | 572000 | 0.572 | 0.572 | 9.0434 | 0
2020-02-23 17:00 | 523000 | 0.523 | 0.523 | 9.0434 | 0
2020-02-23 18:00 | 454000 | 0.454 | 0.5 | 9.0411 | 0
2020-02-23 19:00 | 352000 | 0.352 | 0.5 | 9.0337 | 0
2020-02-23 20:00 | 304000 | 0.304 | 0.5 | 9.0239 | 0
2020-02-23 21:00 | 284000 | 0.284 | 0.5 | 9.0131 | 0
2020-02-23 22:00 | 275000 | 0.275 | 0.5 | 9.0018 | 0
2020-02-23 23:00 | 233000 | 0.233 | 0.5 | 8.9885 | 0
2020-02-24 | 187000 | 0.187 | 0.5 | 8.9728 | 0
2020-02-24 01:00 | 156000 | 0.156 | 0.5 | 8.9556 | 0
2020-02-24 02:00 | 152000 | 0.152 | 0.5 | 8.9382 | 0
2020-02-24 03:00 | 206000 | 0.206 | 0.5 | 8.9235 | 0
2020-02-24 04:00 | 255000 | 0.255 | 0.5 | 8.9113 | 0
2020-02-24 05:00 | 353000 | 0.353 | 0.5 | 8.9039 | 0
2020-02-24 06:00 | 422000 | 0.422 | 0.5 | 8.9 | 0
2020-02-24 07:00 | 587000 | 0.587 | 0.587 | 8.9 | 0
2020-02-24 08:00 | 694000 | 0.694 | 0.694 | 8.9 | 0
2020-02-24 09:00 | 929000 | 0.929 | 0.929 | 8.9 | 0
2020-02-24 10:00 | 1148000 | 1.148 | 1.148 | 8.9 | 0
2020-02-24 11:00 | 1290000 | 1.29 | 1.2 | 8.9018 | 0
2020-02-24 12:00 | 1332000 | 1.332 | 1.2 | 8.9044 | 0
2020-02-24 13:00 | 1482000 | 1.482 | 1.2 | 8.9101 | 0
2020-02-24 14:00 | 1417000 | 1.417 | 1.2 | 8.9144 | 0
2020-02-24 15:00 | 1386000 | 1.386 | 1.2 | 8.9181 | 0
2020-02-24 16:00 | 1309000 | 1.309 | 1.2 | 8.9203 | 0
2020-02-24 17:00 | 1240000 | 1.24 | 1.2 | 8.9211 | 0
2020-02-24 18:00 | 1162000 | 1.162 | 1.162 | 8.9211 | 0
2020-02-24 19:00 | 1061000 | 1.061 | 1.061 | 8.9211 | 0
2020-02-24 20:00 | 1012000 | 1.012 | 1.012 | 8.9211 | 0
2020-02-24 21:00 | 1011000 | 1.011 | 1.011 | 8.9211 | 0
2020-02-24 22:00 | 918000 | 0.918 | 0.918 | 8.9211 | 0
2020-02-24 23:00 | 823000 | 0.823 | 0.823 | 8.9211 | 0
2020-02-25 | 815000 | 0.815 | 0.815 | 8.9211 | 0
2020-02-25 01:00 | 895000 | 0.895 | 0.895 | 8.9211 | 0
2020-02-25 02:00 | 875000 | 0.875 | 0.875 | 8.9211 | 0
2020-02-25 03:00 | 893000 | 0.893 | 0.893 | 8.9211 | 0
2020-02-25 04:00 | 1106000 | 1.106 | 1.106 | 8.9211 | 0
2020-02-25 05:00 | 1173000 | 1.173 | 1.173 | 8.9211 | 0
2020-02-25 06:00 | 1202000 | 1.202 | 1.2 | 8.9212 | 0
2020-02-25 07:00 | 1337000 | 1.337 | 1.2 | 8.9239 | 0
2020-02-25 08:00 | 1390000 | 1.39 | 1.2 | 8.9277 | 0
2020-02-25 09:00 | 1280000 | 1.28 | 1.2 | 8.9293 | 0
2020-02-25 10:00 | 1082000 | 1.082 | 1.082 | 8.9293 | 0
2020-02-25 11:00 | 957000 | 0.957 | 0.957 | 8.9293 | 0
2020-02-25 12:00 | 961000 | 0.961 | 0.961 | 8.9293 | 0
2020-02-25 13:00 | 996000 | 0.996 | 0.996 | 8.9293 | 0
2020-02-25 14:00 | 981000 | 0.981 | 0.981 | 8.9293 | 0
2020-02-25 15:00 | 961000 | 0.961 | 0.961 | 8.9293 | 0
2020-02-25 16:00 | 967000 | 0.967 | 0.967 | 8.9293 | 0
2020-02-25 17:00 | 994000 | 0.994 | 0.994 | 8.9293 | 0
2020-02-25 18:00 | 1068000 | 1.068 | 1.068 | 8.9293 | 0
2020-02-25 19:00 | 1066000 | 1.066 | 1.066 | 8.9293 | 0
2020-02-25 20:00 | 969000 | 0.969 | 0.969 | 8.9293 | 0
2020-02-25 21:00 | 891000 | 0.891 | 0.891 | 8.9293 | 0
2020-02-25 22:00 | 801000 | 0.801 | 0.801 | 8.9293 | 0
2020-02-25 23:00 | 740000 | 0.74 | 0.74 | 8.9293 | 0
2020-02-26 | 766000 | 0.766 | 0.766 | 8.9293 | 0
2020-02-26 01:00 | 735000 | 0.735 | 0.735 | 8.9293 | 0
2020-02-26 02:00 | 757000 | 0.757 | 0.757 | 8.9293 | 0
2020-02-26 03:00 | 739000 | 0.739 | 0.739 | 8.9293 | 0
2020-02-26 04:00 | 870000 | 0.87 | 0.87 | 8.9293 | 0
2020-02-26 05:00 | 952000 | 0.952 | 0.952 | 8.9293 | 0
2020-02-26 06:00 | 1002000 | 1.002 | 1.002 | 8.9293 | 0
2020-02-26 07:00 | 981000 | 0.981 | 0.981 | 8.9293 | 0
2020-02-26 08:00 | 894000 | 0.894 | 0.894 | 8.9293 | 0
2020-02-26 09:00 | 735000 | 0.735 | 0.735 | 8.9293 | 0
2020-02-26 10:00 | 613000 | 0.613 | 0.613 | 8.9293 | 0
2020-02-26 11:00 | 552000 | 0.552 | 0.552 | 8.9293 | 0
2020-02-26 12:00 | 596000 | 0.596 | 0.596 | 8.9293 | 0
2020-02-26 13:00 | 783000 | 0.783 | 0.783 | 8.9293 | 0
2020-02-26 14:00 | 1025000 | 1.025 | 1.025 | 8.9293 | 0
2020-02-26 15:00 | 1374000 | 1.374 | 1.2 | 8.9328 | 0
2020-02-26 16:00 | 1674000 | 1.674 | 1.2 | 8.9423 | 0
2020-02-26 17:00 | 1876000 | 1.876 | 1.2 | 8.9558 | 0
2020-02-26 18:00 | 1984000 | 1.984 | 1.2 | 8.9715 | 0
2020-02-26 19:00 | 2085000 | 2.085 | 1.2 | 8.9892 | 0
2020-02-26 20:00 | 2107000 | 2.107 | 1.2 | 9.0073 | 0
2020-02-26 21:00 | 2102000 | 2.102 | 1.2 | 9.0253 | 0
2020-02-26 22:00 | 2079000 | 2.079 | 1.2 | 9.0429 | 0
2020-02-26 23:00 | 2010000 | 2.01 | 1.2 | 9.0591 | 0
2020-02-27 | 1950000 | 1.95 | 1.2 | 9.0741 | 0
2020-02-27 01:00 | 1897000 | 1.897 | 1.2 | 9.0881 | 0
2020-02-27 02:00 | 1871000 | 1.871 | 1.2 | 9.1015 | 0
2020-02-27 03:00 | 1844000 | 1.844 | 1.2 | 9.1144 | 0
2020-02-27 04:00 | 1751000 | 1.751 | 1.2 | 9.1254 | 0
2020-02-27 05:00 | 1647000 | 1.647 | 1.2 | 9.1343 | 0
2020-02-27 06:00 | 1363000 | 1.363 | 1.2 | 9.1376 | 0
2020-02-27 07:00 | 1083000 | 1.083 | 1.083 | 9.1376 | 0
2020-02-27 08:00 | 675000 | 0.675 | 0.675 | 9.1376 | 0
2020-02-27 09:00 | 300000 | 0.3 | 0.5 | 9.1276 | 0
2020-02-27 10:00 | 187000 | 0.187 | 0.5 | 9.1119 | 0
2020-02-27 11:00 | 145000 | 0.145 | 0.5 | 9.0942 | 0
2020-02-27 12:00 | 165000 | 0.165 | 0.5 | 9.0774 | 0
2020-02-27 13:00 | 287000 | 0.287 | 0.5 | 9.0668 | 0
2020-02-27 14:00 | 486000 | 0.486 | 0.5 | 9.0661 | 0
2020-02-27 15:00 | 749000 | 0.749 | 0.749 | 9.0661 | 0
2020-02-27 16:00 | 1043000 | 1.043 | 1.043 | 9.0661 | 0
2020-02-27 17:00 | 1349000 | 1.349 | 1.2 | 9.0691 | 0
2020-02-27 18:00 | 1596000 | 1.596 | 1.2 | 9.077 | 0
2020-02-27 19:00 | 1650000 | 1.65 | 1.2 | 9.086 | 0
2020-02-27 20:00 | 1711000 | 1.711 | 1.2 | 9.0962 | 0
2020-02-27 21:00 | 1732000 | 1.732 | 1.2 | 9.1068 | 0
2020-02-27 22:00 | 1719000 | 1.719 | 1.2 | 9.1172 | 0
2020-02-27 23:00 | 1662000 | 1.662 | 1.2 | 9.1265 | 0
2020-02-28 | 1669000 | 1.669 | 1.2 | 9.1358 | 0
2020-02-28 01:00 | 1594000 | 1.594 | 1.2 | 9.1437 | 0
2020-02-28 02:00 | 1604000 | 1.604 | 1.2 | 9.1518 | 0
2020-02-28 03:00 | 1615000 | 1.615 | 1.2 | 9.1601 | 0
2020-02-28 04:00 | 1562000 | 1.562 | 1.2 | 9.1673 | 0
2020-02-28 05:00 | 1560000 | 1.56 | 1.2 | 9.1745 | 0
2020-02-28 06:00 | 1573000 | 1.573 | 1.2 | 9.182 | 0
2020-02-28 07:00 | 1587000 | 1.587 | 1.2 | 9.1897 | 0
2020-02-28 08:00 | 1395000 | 1.395 | 1.2 | 9.1936 | 0
2020-02-28 09:00 | 1106000 | 1.106 | 1.106 | 9.1936 | 0
2020-02-28 10:00 | 996000 | 0.996 | 0.996 | 9.1936 | 0
2020-02-28 11:00 | 1038000 | 1.038 | 1.038 | 9.1936 | 0
2020-02-28 12:00 | 1047000 | 1.047 | 1.047 | 9.1936 | 0
2020-02-28 13:00 | 1149000 | 1.149 | 1.149 | 9.1936 | 0
2020-02-28 14:00 | 1344000 | 1.344 | 1.2 | 9.1965 | 0
2020-02-28 15:00 | 1658000 | 1.658 | 1.2 | 9.2057 | 0
2020-02-28 16:00 | 1840000 | 1.84 | 1.2 | 9.2185 | 0
2020-02-28 17:00 | 1994000 | 1.994 | 1.2 | 9.2344 | 0
2020-02-28 18:00 | 2037000 | 2.037 | 1.2 | 9.2511 | 0
2020-02-28 19:00 | 2037000 | 2.037 | 1.2 | 9.2678 | 0
2020-02-28 20:00 | 2037000 | 2.037 | 1.2 | 9.2846 | 0
2020-02-28 21:00 | 2101000 | 2.101 | 1.2 | 9.3026 | 0
2020-02-28 22:00 | 2159000 | 2.159 | 1.2 | 9.3218 | 0
2020-02-28 23:00 | 2174000 | 2.174 | 1.2 | 9.3413 | 0
2020-03-01 | 2196000 | 2.196 | 1.2 | 9.3612 | 0
2020-03-01 01:00 | 2180000 | 2.18 | 1.2 | 9.3808 | 0
2020-03-01 02:00 | 2164000 | 2.164 | 1.2 | 9.4001 | 0
2020-03-01 03:00 | 2168000 | 2.168 | 1.2 | 9.4194 | 0
2020-03-01 04:00 | 2152000 | 2.152 | 1.2 | 9.4385 | 0
2020-03-01 05:00 | 2141000 | 2.141 | 1.2 | 9.4573 | 0
2020-03-01 06:00 | 2118000 | 2.118 | 1.2 | 9.4756 | 0
2020-03-01 07:00 | 2091000 | 2.091 | 1.2 | 9.4935 | 0
2020-03-01 08:00 | 1996000 | 1.996 | 1.2 | 9.5094 | 0
2020-03-01 09:00 | 1908000 | 1.908 | 1.2 | 9.5235 | 0
2020-03-01 10:00 | 1937000 | 1.937 | 1.2 | 9.5383 | 0
2020-03-01 11:00 | 2012000 | 2.012 | 1.2 | 9.5545 | 0
2020-03-01 12:00 | 2105000 | 2.105 | 1.2 | 9.5726 | 0
2020-03-01 13:00 | 2079000 | 2.079 | 1.2 | 9.5902 | 0
2020-03-01 14:00 | 2144000 | 2.144 | 1.2 | 9.6091 | 0
2020-03-01 15:00 | 2174000 | 2.174 | 1.2 | 9.6286 | 0
2020-03-01 16:00 | 2176000 | 2.176 | 1.2 | 9.6481 | 0
2020-03-01 17:00 | 2216000 | 2.216 | 1.216 | 9.6681 | 0
2020-03-01 18:00 | 2205000 | 2.205 | 1.205 | 9.6881 | 0
2020-03-01 19:00 | 2215000 | 2.215 | 1.215 | 9.7081 | 0
2020-03-01 20:00 | 2191000 | 2.191 | 1.2 | 9.7279 | 0
2020-03-01 21:00 | 2138000 | 2.138 | 1.2 | 9.7467 | 0
2020-03-01 22:00 | 2018000 | 2.018 | 1.2 | 9.763 | 0
2020-03-01 23:00 | 2001000 | 2.001 | 1.2 | 9.779 | 0
2020-03-02 | 2023000 | 2.023 | 1.2 | 9.7955 | 0
2020-03-02 01:00 | 2017000 | 2.017 | 1.2 | 9.8118 | 0
2020-03-02 02:00 | 2014000 | 2.014 | 1.2 | 9.8281 | 0
2020-03-02 03:00 | 1997000 | 1.997 | 1.2 | 9.8441 | 0
2020-03-02 04:00 | 1930000 | 1.93 | 1.2 | 9.8587 | 0
2020-03-02 05:00 | 1893000 | 1.893 | 1.2 | 9.8725 | 0
2020-03-02 06:00 | 1891000 | 1.891 | 1.2 | 9.8863 | 0
2020-03-02 07:00 | 1815000 | 1.815 | 1.2 | 9.8986 | 0
2020-03-02 08:00 | 1664000 | 1.664 | 1.2 | 9.9079 | 0
2020-03-02 09:00 | 1427000 | 1.427 | 1.2 | 9.9125 | 0
2020-03-02 10:00 | 1344000 | 1.344 | 1.2 | 9.9153 | 0
2020-03-02 11:00 | 1287000 | 1.287 | 1.2 | 9.9171 | 0
2020-03-02 12:00 | 1282000 | 1.282 | 1.2 | 9.9187 | 0
2020-03-02 13:00 | 1351000 | 1.351 | 1.2 | 9.9217 | 0
2020-03-02 14:00 | 1461000 | 1.461 | 1.2 | 9.927 | 0
2020-03-02 15:00 | 1678000 | 1.678 | 1.2 | 9.9365 | 0
2020-03-02 16:00 | 1879000 | 1.879 | 1.2 | 9.9501 | 0
2020-03-02 17:00 | 2021000 | 2.021 | 1.2 | 9.9665 | 0
2020-03-02 18:00 | 2047000 | 2.047 | 1.2 | 9.9835 | 0
2020-03-02 19:00 | 2076000 | 2.076 | 1.2 | 10.001 | 0
2020-03-02 20:00 | 2090000 | 2.09 | 1.2 | 10.0188 | 0
2020-03-02 21:00 | 2070000 | 2.07 | 1.2 | 10.0362 | 0
2020-03-02 22:00 | 2030000 | 2.03 | 1.2 | 10.0528 | 0
2020-03-02 23:00 | 1974000 | 1.974 | 1.2 | 10.0683 | 0
2020-03-03 | 1920000 | 1.92 | 1.2 | 10.0827 | 0
2020-03-03 01:00 | 1928000 | 1.928 | 1.2 | 10.0972 | 0
2020-03-03 02:00 | 1914000 | 1.914 | 1.2 | 10.1115 | 0
2020-03-03 03:00 | 1840000 | 1.84 | 1.2 | 10.1243 | 0
2020-03-03 04:00 | 1857000 | 1.857 | 1.2 | 10.1374 | 0
2020-03-03 05:00 | 1867000 | 1.867 | 1.2 | 10.1508 | 0
2020-03-03 06:00 | 1886000 | 1.886 | 1.2 | 10.1645 | 0
2020-03-03 07:00 | 1844000 | 1.844 | 1.2 | 10.1774 | 0
2020-03-03 08:00 | 1837000 | 1.837 | 1.2 | 10.1901 | 0
2020-03-03 09:00 | 1748000 | 1.748 | 1.2 | 10.2011 | 0
2020-03-03 10:00 | 1752000 | 1.752 | 1.2 | 10.2121 | 0
2020-03-03 11:00 | 1748000 | 1.748 | 1.2 | 10.2231 | 0
2020-03-03 12:00 | 1814000 | 1.814 | 1.2 | 10.2354 | 0
2020-03-03 13:00 | 1807000 | 1.807 | 1.2 | 10.2475 | 0
2020-03-03 14:00 | 1613000 | 1.613 | 1.2 | 10.2558 | 0
2020-03-03 15:00 | 1501000 | 1.501 | 1.2 | 10.2618 | 0
2020-03-03 16:00 | 1561000 | 1.561 | 1.2 | 10.269 | 0
2020-03-03 17:00 | 1672000 | 1.672 | 1.2 | 10.2784 | 0
2020-03-03 18:00 | 1738000 | 1.738 | 1.2 | 10.2892 | 0
2020-03-03 19:00 | 1793000 | 1.793 | 1.2 | 10.3011 | 0
2020-03-03 20:00 | 1820000 | 1.82 | 1.2 | 10.3135 | 0
2020-03-03 21:00 | 1755000 | 1.755 | 1.2 | 10.3246 | 0
2020-03-03 22:00 | 1715000 | 1.715 | 1.2 | 10.3349 | 0
2020-03-03 23:00 | 1613000 | 1.613 | 1.2 | 10.3431 | 0
2020-03-04 | 1462000 | 1.462 | 1.2 | 10.3484 | 0
2020-03-04 01:00 | 1405000 | 1.405 | 1.2 | 10.3525 | 0
2020-03-04 02:00 | 1270000 | 1.27 | 1.2 | 10.3539 | 0
2020-03-04 03:00 | 1116000 | 1.116 | 1.116 | 10.3539 | 0
2020-03-04 04:00 | 1026000 | 1.026 | 1.026 | 10.3539 | 0
2020-03-04 05:00 | 972000 | 0.972 | 0.972 | 10.3539 | 0
2020-03-04 06:00 | 933000 | 0.933 | 0.933 | 10.3539 | 0
2020-03-04 07:00 | 875000 | 0.875 | 0.875 | 10.3539 | 0
2020-03-04 08:00 | 827000 | 0.827 | 0.827 | 10.3539 | 0
2020-03-04 09:00 | 849000 | 0.849 | 0.849 | 10.3539 | 0
2020-03-04 10:00 | 988000 | 0.988 | 0.988 | 10.3539 | 0
2020-03-04 11:00 | 1124000 | 1.124 | 1.124 | 10.3539 | 0
2020-03-04 12:00 | 1198000 | 1.198 | 1.198 | 10.3539 | 0
2020-03-04 13:00 | 1262000 | 1.262 | 1.2 | 10.3551 | 0
2020-03-04 14:00 | 1312000 | 1.312 | 1.2 | 10.3573 | 0
2020-03-04 15:00 | 1221000 | 1.221 | 1.2 | 10.3578 | 0
2020-03-04 16:00 | 1113000 | 1.113 | 1.113 | 10.3578 | 0
2020-03-04 17:00 | 1105000 | 1.105 | 1.105 | 10.3578 | 0
2020-03-04 18:00 | 1180000 | 1.18 | 1.18 | 10.3578 | 0
2020-03-04 19:00 | 1278000 | 1.278 | 1.2 | 10.3593 | 0
2020-03-04 20:00 | 1244000 | 1.244 | 1.2 | 10.3602 | 0
2020-03-04 21:00 | 1258000 | 1.258 | 1.2 | 10.3614 | 0
2020-03-04 22:00 | 1241000 | 1.241 | 1.2 | 10.3622 | 0
2020-03-04 23:00 | 1247000 | 1.247 | 1.2 | 10.3631 | 0
2020-03-05 | 1220000 | 1.22 | 1.2 | 10.3635 | 0
2020-03-05 01:00 | 1247000 | 1.247 | 1.2 | 10.3645 | 0
2020-03-05 02:00 | 1187000 | 1.187 | 1.187 | 10.3645 | 0
2020-03-05 03:00 | 1107000 | 1.107 | 1.107 | 10.3645 | 0
2020-03-05 04:00 | 1116000 | 1.116 | 1.116 | 10.3645 | 0
2020-03-05 05:00 | 1076000 | 1.076 | 1.076 | 10.3645 | 0
2020-03-05 06:00 | 1044000 | 1.044 | 1.044 | 10.3645 | 0
2020-03-05 07:00 | 1016000 | 1.016 | 1.016 | 10.3645 | 0
2020-03-05 08:00 | 711000 | 0.711 | 0.711 | 10.3645 | 0
2020-03-05 09:00 | 315000 | 0.315 | 0.5 | 10.3552 | 0
2020-03-05 10:00 | 215000 | 0.215 | 0.5 | 10.341 | 0
2020-03-05 11:00 | 161000 | 0.161 | 0.5 | 10.324 | 0
2020-03-05 12:00 | 187000 | 0.187 | 0.5 | 10.3084 | 0
2020-03-05 13:00 | 242000 | 0.242 | 0.5 | 10.2955 | 0
2020-03-05 14:00 | 208000 | 0.208 | 0.5 | 10.2809 | 0
2020-03-05 15:00 | 282000 | 0.282 | 0.5 | 10.27 | 0
2020-03-05 16:00 | 454000 | 0.454 | 0.5 | 10.2677 | 0
2020-03-05 17:00 | 628000 | 0.628 | 0.628 | 10.2677 | 0
2020-03-05 18:00 | 891000 | 0.891 | 0.891 | 10.2677 | 0
2020-03-05 19:00 | 1159000 | 1.159 | 1.159 | 10.2677 | 0
2020-03-05 20:00 | 1175000 | 1.175 | 1.175 | 10.2677 | 0
2020-03-05 21:00 | 1318000 | 1.318 | 1.2 | 10.27 | 0
2020-03-05 22:00 | 1580000 | 1.58 | 1.2 | 10.2776 | 0
2020-03-05 23:00 | 1831000 | 1.831 | 1.2 | 10.2902 | 0
2020-03-06 | 1903000 | 1.903 | 1.2 | 10.3043 | 0
2020-03-06 01:00 | 1915000 | 1.915 | 1.2 | 10.3186 | 0
2020-03-06 02:00 | 1961000 | 1.961 | 1.2 | 10.3338 | 0
2020-03-06 03:00 | 1980000 | 1.98 | 1.2 | 10.3494 | 0
2020-03-06 04:00 | 1980000 | 1.98 | 1.2 | 10.365 | 0
2020-03-06 05:00 | 1977000 | 1.977 | 1.2 | 10.3806 | 0
2020-03-06 06:00 | 1945000 | 1.945 | 1.2 | 10.3955 | 0
2020-03-06 07:00 | 1918000 | 1.918 | 1.2 | 10.4098 | 0
2020-03-06 08:00 | 1864000 | 1.864 | 1.2 | 10.4231 | 0
2020-03-06 09:00 | 1795000 | 1.795 | 1.2 | 10.435 | 0
2020-03-06 10:00 | 1725000 | 1.725 | 1.2 | 10.4455 | 0
2020-03-06 11:00 | 1630000 | 1.63 | 1.2 | 10.4541 | 0
2020-03-06 12:00 | 1582000 | 1.582 | 1.2 | 10.4617 | 0
2020-03-06 13:00 | 1570000 | 1.57 | 1.2 | 10.4691 | 0
2020-03-06 14:00 | 1663000 | 1.663 | 1.2 | 10.4784 | 0
2020-03-06 15:00 | 1910000 | 1.91 | 1.2 | 10.4926 | 0
2020-03-06 16:00 | 2028000 | 2.028 | 1.2 | 10.5092 | 0
2020-03-06 17:00 | 2092000 | 2.092 | 1.2 | 10.527 | 0
2020-03-06 18:00 | 2073000 | 2.073 | 1.2 | 10.5445 | 0
2020-03-06 19:00 | 2014000 | 2.014 | 1.2 | 10.5607 | 0
2020-03-06 20:00 | 1914000 | 1.914 | 1.2 | 10.575 | 0
2020-03-06 21:00 | 1825000 | 1.825 | 1.2 | 10.5875 | 0
2020-03-06 22:00 | 1817000 | 1.817 | 1.2 | 10.5999 | 0
2020-03-06 23:00 | 1845000 | 1.845 | 1.2 | 10.6128 | 0
2020-03-07 | 1730000 | 1.73 | 1.2 | 10.6234 | 0
2020-03-07 01:00 | 1652000 | 1.652 | 1.2 | 10.6324 | 0
2020-03-07 02:00 | 1798000 | 1.798 | 1.2 | 10.6444 | 0
2020-03-07 03:00 | 2021000 | 2.021 | 1.2 | 10.6608 | 0
2020-03-07 04:00 | 2116000 | 2.116 | 1.2 | 10.6791 | 0
2020-03-07 05:00 | 2143000 | 2.143 | 1.2 | 10.698 | 0
2020-03-07 06:00 | 2173000 | 2.173 | 1.2 | 10.7174 | 0
2020-03-07 07:00 | 2167000 | 2.167 | 1.2 | 10.7368 | 0
2020-03-07 08:00 | 2149000 | 2.149 | 1.2 | 10.7557 | 0
2020-03-07 09:00 | 2122000 | 2.122 | 1.2 | 10.7742 | 0
2020-03-07 10:00 | 2087000 | 2.087 | 1.2 | 10.7919 | 0
2020-03-07 11:00 | 2045000 | 2.045 | 1.2 | 10.8088 | 0
2020-03-07 12:00 | 1987000 | 1.987 | 1.2 | 10.8246 | 0
2020-03-07 13:00 | 1946000 | 1.946 | 1.2 | 10.8395 | 0
2020-03-07 14:00 | 1860000 | 1.86 | 1.2 | 10.8527 | 0
2020-03-07 15:00 | 1747000 | 1.747 | 1.2 | 10.8636 | 0
2020-03-07 16:00 | 1671000 | 1.671 | 1.2 | 10.873 | 0
2020-03-07 17:00 | 1703000 | 1.703 | 1.2 | 10.8831 | 0
2020-03-07 18:00 | 1705000 | 1.705 | 1.2 | 10.8932 | 0
2020-03-07 19:00 | 1609000 | 1.609 | 1.2 | 10.9014 | 0
2020-03-07 20:00 | 1424000 | 1.424 | 1.2 | 10.9059 | 0
2020-03-07 21:00 | 1143000 | 1.143 | 1.143 | 10.9059 | 0
2020-03-07 22:00 | 919000 | 0.919 | 0.919 | 10.9059 | 0
2020-03-07 23:00 | 767000 | 0.767 | 0.767 | 10.9059 | 0
2020-03-08 | 677000 | 0.677 | 0.677 | 10.9059 | 0
2020-03-08 01:00 | 556000 | 0.556 | 0.556 | 10.9059 | 0
2020-03-08 02:00 | 484000 | 0.484 | 0.5 | 10.9051 | 0
2020-03-08 03:00 | 560000 | 0.56 | 0.56 | 10.9051 | 0
2020-03-08 04:00 | 480000 | 0.48 | 0.5 | 10.9041 | 0
2020-03-08 05:00 | 481000 | 0.481 | 0.5 | 10.9031 | 0
2020-03-08 06:00 | 533000 | 0.533 | 0.533 | 10.9031 | 0
2020-03-08 07:00 | 515000 | 0.515 | 0.515 | 10.9031 | 0
2020-03-08 08:00 | 335000 | 0.335 | 0.5 | 10.8949 | 0
2020-03-08 09:00 | 140000 | 0.14 | 0.5 | 10.8769 | 0
2020-03-08 10:00 | 93000 | 0.093 | 0.5 | 10.8565 | 0
2020-03-08 11:00 | 79000 | 0.079 | 0.5 | 10.8355 | 0
2020-03-08 12:00 | 96000 | 0.096 | 0.5 | 10.8153 | 0
2020-03-08 13:00 | 98000 | 0.098 | 0.5 | 10.7952 | 0
2020-03-08 14:00 | 81000 | 0.081 | 0.5 | 10.7742 | 0
2020-03-08 15:00 | 55000 | 0.055 | 0.5 | 10.752 | 0
2020-03-08 16:00 | 34000 | 0.034 | 0.5 | 10.7287 | 0
2020-03-08 17:00 | 51000 | 0.051 | 0.5 | 10.7062 | 0
2020-03-08 18:00 | 107000 | 0.107 | 0.5 | 10.6866 | 0
2020-03-08 19:00 | 178000 | 0.178 | 0.5 | 10.6705 | 0
2020-03-08 20:00 | 262000 | 0.262 | 0.5 | 10.6586 | 0
2020-03-08 21:00 | 368000 | 0.368 | 0.5 | 10.652 | 0
2020-03-08 22:00 | 529000 | 0.529 | 0.529 | 10.652 | 0
2020-03-08 23:00 | 666000 | 0.666 | 0.666 | 10.652 | 0
2020-03-09 | 732000 | 0.732 | 0.732 | 10.652 | 0
2020-03-09 01:00 | 764000 | 0.764 | 0.764 | 10.652 | 0
2020-03-09 02:00 | 853000 | 0.853 | 0.853 | 10.652 | 0
2020-03-09 03:00 | 893000 | 0.893 | 0.893 | 10.652 | 0
2020-03-09 04:00 | 872000 | 0.872 | 0.872 | 10.652 | 0
2020-03-09 05:00 | 901000 | 0.901 | 0.901 | 10.652 | 0
2020-03-09 06:00 | 936000 | 0.936 | 0.936 | 10.652 | 0
2020-03-09 07:00 | 972000 | 0.972 | 0.972 | 10.652 | 0
2020-03-09 08:00 | 885000 | 0.885 | 0.885 | 10.652 | 0
2020-03-09 09:00 | 776000 | 0.776 | 0.776 | 10.652 | 0
2020-03-09 10:00 | 745000 | 0.745 | 0.745 | 10.652 | 0
2020-03-09 11:00 | 733000 | 0.733 | 0.733 | 10.652 | 0
2020-03-09 12:00 | 730000 | 0.73 | 0.73 | 10.652 | 0
2020-03-09 13:00 | 720000 | 0.72 | 0.72 | 10.652 | 0
2020-03-09 14:00 | 703000 | 0.703 | 0.703 | 10.652 | 0
2020-03-09 15:00 | 667000 | 0.667 | 0.667 | 10.652 | 0
2020-03-09 16:00 | 672000 | 0.672 | 0.672 | 10.652 | 0
2020-03-09 17:00 | 737000 | 0.737 | 0.737 | 10.652 | 0
2020-03-09 18:00 | 855000 | 0.855 | 0.855 | 10.652 | 0
2020-03-09 19:00 | 870000 | 0.87 | 0.87 | 10.652 | 0
2020-03-09 20:00 | 809000 | 0.809 | 0.809 | 10.652 | 0
2020-03-09 21:00 | 777000 | 0.777 | 0.777 | 10.652 | 0
2020-03-09 22:00 | 805000 | 0.805 | 0.805 | 10.652 | 0
2020-03-09 23:00 | 914000 | 0.914 | 0.914 | 10.652 | 0
2020-03-10 | 1012000 | 1.012 | 1.012 | 10.652 | 0
2020-03-10 01:00 | 1070000 | 1.07 | 1.07 | 10.652 | 0
2020-03-10 02:00 | 1078000 | 1.078 | 1.078 | 10.652 | 0
2020-03-10 03:00 | 1146000 | 1.146 | 1.146 | 10.652 | 0
2020-03-10 04:00 | 1190000 | 1.19 | 1.19 | 10.652 | 0
2020-03-10 05:00 | 1224000 | 1.224 | 1.2 | 10.6524 | 0
2020-03-10 06:00 | 1276000 | 1.276 | 1.2 | 10.654 | 0
2020-03-10 07:00 | 1209000 | 1.209 | 1.2 | 10.6541 | 0
2020-03-10 08:00 | 1016000 | 1.016 | 1.016 | 10.6541 | 0
2020-03-10 09:00 | 716000 | 0.716 | 0.716 | 10.6541 | 0
2020-03-10 10:00 | 489000 | 0.489 | 0.5 | 10.6536 | 0
2020-03-10 11:00 | 433000 | 0.433 | 0.5 | 10.6502 | 0
2020-03-10 12:00 | 469000 | 0.469 | 0.5 | 10.6487 | 0
2020-03-10 13:00 | 479000 | 0.479 | 0.5 | 10.6476 | 0
2020-03-10 14:00 | 570000 | 0.57 | 0.57 | 10.6476 | 0
2020-03-10 15:00 | 703000 | 0.703 | 0.703 | 10.6476 | 0
2020-03-10 16:00 | 966000 | 0.966 | 0.966 | 10.6476 | 0
2020-03-10 17:00 | 1489000 | 1.489 | 1.2 | 10.6534 | 0
2020-03-10 18:00 | 1953000 | 1.953 | 1.2 | 10.6685 | 0
2020-03-10 19:00 | 2041000 | 2.041 | 1.2 | 10.6853 | 0
2020-03-10 20:00 | 2081000 | 2.081 | 1.2 | 10.7029 | 0
2020-03-10 21:00 | 2055000 | 2.055 | 1.2 | 10.72 | 0
2020-03-10 22:00 | 2055000 | 2.055 | 1.2 | 10.7371 | 0
2020-03-10 23:00 | 2081000 | 2.081 | 1.2 | 10.7547 | 0
2020-03-11 | 2075000 | 2.075 | 1.2 | 10.7722 | 0
2020-03-11 01:00 | 2062000 | 2.062 | 1.2 | 10.7895 | 0
2020-03-11 02:00 | 2056000 | 2.056 | 1.2 | 10.8066 | 0
2020-03-11 03:00 | 2063000 | 2.063 | 1.2 | 10.8239 | 0
2020-03-11 04:00 | 2055000 | 2.055 | 1.2 | 10.841 | 0
2020-03-11 05:00 | 2022000 | 2.022 | 1.2 | 10.8574 | 0
2020-03-11 06:00 | 1994000 | 1.994 | 1.2 | 10.8733 | 0
2020-03-11 07:00 | 1956000 | 1.956 | 1.2 | 10.8884 | 0
2020-03-11 08:00 | 1710000 | 1.71 | 1.2 | 10.8986 | 0
2020-03-11 09:00 | 1579000 | 1.579 | 1.2 | 10.9062 | 0
2020-03-11 10:00 | 1494000 | 1.494 | 1.2 | 10.9121 | 0
2020-03-11 11:00 | 1474000 | 1.474 | 1.2 | 10.9175 | 0
2020-03-11 12:00 | 1621000 | 1.621 | 1.2 | 10.926 | 0
2020-03-11 13:00 | 1584000 | 1.584 | 1.2 | 10.9336 | 0
2020-03-11 14:00 | 1639000 | 1.639 | 1.2 | 10.9424 | 0
2020-03-11 15:00 | 1835000 | 1.835 | 1.2 | 10.9551 | 0
2020-03-11 16:00 | 1921000 | 1.921 | 1.2 | 10.9695 | 0
2020-03-11 17:00 | 2067000 | 2.067 | 1.2 | 10.9869 | 0
2020-03-11 18:00 | 2127000 | 2.127 | 1.2 | 11.0054 | 0
2020-03-11 19:00 | 2146000 | 2.146 | 1.2 | 11.0243 | 0
2020-03-11 20:00 | 2150000 | 2.15 | 1.2 | 11.0433 | 0
2020-03-11 21:00 | 2121000 | 2.121 | 1.2 | 11.0618 | 0
2020-03-11 22:00 | 2109000 | 2.109 | 1.2 | 11.0799 | 0
2020-03-11 23:00 | 2077000 | 2.077 | 1.2 | 11.0975 | 0
2020-03-12 | 2043000 | 2.043 | 1.2 | 11.1143 | 0
2020-03-12 01:00 | 2013000 | 2.013 | 1.2 | 11.1306 | 0
2020-03-12 02:00 | 1969000 | 1.969 | 1.2 | 11.146 | 0
2020-03-12 03:00 | 1923000 | 1.923 | 1.2 | 11.1604 | 0
2020-03-12 04:00 | 1928000 | 1.928 | 1.2 | 11.175 | 0
2020-03-12 05:00 | 1898000 | 1.898 | 1.2 | 11.189 | 0
2020-03-12 06:00 | 1808000 | 1.808 | 1.2 | 11.2011 | 0
2020-03-12 07:00 | 1624000 | 1.624 | 1.2 | 11.2096 | 0
2020-03-12 08:00 | 1388000 | 1.388 | 1.2 | 11.2134 | 0
2020-03-12 09:00 | 1231000 | 1.231 | 1.2 | 11.214 | 0
2020-03-12 10:00 | 1087000 | 1.087 | 1.087 | 11.214 | 0
2020-03-12 11:00 | 980000 | 0.98 | 0.98 | 11.214 | 0
2020-03-12 12:00 | 919000 | 0.919 | 0.919 | 11.214 | 0
2020-03-12 13:00 | 891000 | 0.891 | 0.891 | 11.214 | 0
2020-03-12 14:00 | 896000 | 0.896 | 0.896 | 11.214 | 0
2020-03-12 15:00 | 812000 | 0.812 | 0.812 | 11.214 | 0
2020-03-12 16:00 | 792000 | 0.792 | 0.792 | 11.214 | 0
2020-03-12 17:00 | 776000 | 0.776 | 0.776 | 11.214 | 0
2020-03-12 18:00 | 727000 | 0.727 | 0.727 | 11.214 | 0
2020-03-12 19:00 | 692000 | 0.692 | 0.692 | 11.214 | 0
2020-03-12 20:00 | 657000 | 0.657 | 0.657 | 11.214 | 0
2020-03-12 21:00 | 615000 | 0.615 | 0.615 | 11.214 | 0
2020-03-12 22:00 | 569000 | 0.569 | 0.569 | 11.214 | 0
2020-03-12 23:00 | 527000 | 0.527 | 0.527 | 11.214 | 0
2020-03-13 | 509000 | 0.509 | 0.509 | 11.214 | 0
2020-03-13 01:00 | 486000 | 0.486 | 0.5 | 11.2133 | 0
2020-03-13 02:00 | 461000 | 0.461 | 0.5 | 11.2113 | 0
2020-03-13 03:00 | 439000 | 0.439 | 0.5 | 11.2083 | 0
2020-03-13 04:00 | 401000 | 0.401 | 0.5 | 11.2033 | 0
2020-03-13 05:00 | 392000 | 0.392 | 0.5 | 11.1979 | 0
2020-03-13 06:00 | 360000 | 0.36 | 0.5 | 11.1909 | 0
2020-03-13 07:00 | 296000 | 0.296 | 0.5 | 11.1807 | 0
2020-03-13 08:00 | 218000 | 0.218 | 0.5 | 11.1666 | 0
2020-03-13 09:00 | 203000 | 0.203 | 0.5 | 11.1518 | 0
2020-03-13 10:00 | 198000 | 0.198 | 0.5 | 11.1367 | 0
2020-03-13 11:00 | 221000 | 0.221 | 0.5 | 11.1227 | 0
2020-03-13 12:00 | 235000 | 0.235 | 0.5 | 11.1095 | 0
2020-03-13 13:00 | 235000 | 0.235 | 0.5 | 11.0962 | 0
2020-03-13 14:00 | 211000 | 0.211 | 0.5 | 11.0818 | 0
2020-03-13 15:00 | 211000 | 0.211 | 0.5 | 11.0673 | 0
2020-03-13 16:00 | 245000 | 0.245 | 0.5 | 11.0546 | 0
2020-03-13 17:00 | 289000 | 0.289 | 0.5 | 11.044 | 0
2020-03-13 18:00 | 352000 | 0.352 | 0.5 | 11.0366 | 0
2020-03-13 19:00 | 374000 | 0.374 | 0.5 | 11.0303 | 0
2020-03-13 20:00 | 368000 | 0.368 | 0.5 | 11.0237 | 0
2020-03-13 21:00 | 334000 | 0.334 | 0.5 | 11.0154 | 0
2020-03-13 22:00 | 299000 | 0.299 | 0.5 | 11.0054 | 0
2020-03-13 23:00 | 243000 | 0.243 | 0.5 | 10.9925 | 0
2020-03-14 | 193000 | 0.193 | 0.5 | 10.9772 | 0
2020-03-14 01:00 | 161000 | 0.161 | 0.5 | 10.9602 | 0
2020-03-14 02:00 | 140000 | 0.14 | 0.5 | 10.9422 | 0
2020-03-14 03:00 | 110000 | 0.11 | 0.5 | 10.9227 | 0
2020-03-14 04:00 | 95000 | 0.095 | 0.5 | 10.9025 | 0
2020-03-14 05:00 | 95000 | 0.095 | 0.5 | 10.8822 | 0
2020-03-14 06:00 | 81000 | 0.081 | 0.5 | 10.8613 | 0
2020-03-14 07:00 | 65000 | 0.065 | 0.5 | 10.8395 | 0
2020-03-14 08:00 | 60000 | 0.06 | 0.5 | 10.8175 | 0
2020-03-14 09:00 | 45000 | 0.045 | 0.5 | 10.7948 | 0
2020-03-14 10:00 | 39000 | 0.039 | 0.5 | 10.7717 | 0
2020-03-14 11:00 | 39000 | 0.039 | 0.5 | 10.7487 | 0
2020-03-14 12:00 | 42000 | 0.042 | 0.5 | 10.7258 | 0
2020-03-14 13:00 | 51000 | 0.051 | 0.5 | 10.7033 | 0
2020-03-14 14:00 | 64000 | 0.064 | 0.5 | 10.6815 | 0
2020-03-14 15:00 | 65000 | 0.065 | 0.5 | 10.6598 | 0
2020-03-14 16:00 | 87000 | 0.087 | 0.5 | 10.6391 | 0
2020-03-14 17:00 | 137000 | 0.137 | 0.5 | 10.621 | 0
2020-03-14 18:00 | 157000 | 0.157 | 0.5 | 10.6038 | 0
2020-03-14 19:00 | 153000 | 0.153 | 0.5 | 10.5865 | 0
2020-03-14 20:00 | 152000 | 0.152 | 0.5 | 10.5691 | 0
2020-03-14 21:00 | 132000 | 0.132 | 0.5 | 10.5507 | 0
2020-03-14 22:00 | 128000 | 0.128 | 0.5 | 10.5321 | 0
2020-03-14 23:00 | 121000 | 0.121 | 0.5 | 10.5131 | 0
2020-03-15 | 131000 | 0.131 | 0.5 | 10.4947 | 0
2020-03-15 01:00 | 131000 | 0.131 | 0.5 | 10.4762 | 0
2020-03-15 02:00 | 128000 | 0.128 | 0.5 | 10.4576 | 0
2020-03-15 03:00 | 129000 | 0.129 | 0.5 | 10.4391 | 0
2020-03-15 04:00 | 130000 | 0.13 | 0.5 | 10.4206 | 0
2020-03-15 05:00 | 130000 | 0.13 | 0.5 | 10.4021 | 0
2020-03-15 06:00 | 145000 | 0.145 | 0.5 | 10.3843 | 0
2020-03-15 07:00 | 123000 | 0.123 | 0.5 | 10.3655 | 0
2020-03-15 08:00 | 94000 | 0.094 | 0.5 | 10.3452 | 0
2020-03-15 09:00 | 75000 | 0.075 | 0.5 | 10.3239 | 0
2020-03-15 10:00 | 74000 | 0.074 | 0.5 | 10.3026 | 0
2020-03-15 11:00 | 78000 | 0.078 | 0.5 | 10.2815 | 0
2020-03-15 12:00 | 82000 | 0.082 | 0.5 | 10.2606 | 0
2020-03-15 13:00 | 78000 | 0.078 | 0.5 | 10.2395 | 0
2020-03-15 14:00 | 72000 | 0.072 | 0.5 | 10.2181 | 0
2020-03-15 15:00 | 62000 | 0.062 | 0.5 | 10.1962 | 0
2020-03-15 16:00 | 74000 | 0.074 | 0.5 | 10.1749 | 0
2020-03-15 17:00 | 94000 | 0.094 | 0.5 | 10.1546 | 0
2020-03-15 18:00 | 96000 | 0.096 | 0.5 | 10.1344 | 0
2020-03-15 19:00 | 105000 | 0.105 | 0.5 | 10.1147 | 0
2020-03-15 20:00 | 101000 | 0.101 | 0.5 | 10.0947 | 0
2020-03-15 21:00 | 105000 | 0.105 | 0.5 | 10.075 | 0
2020-03-15 22:00 | 97000 | 0.097 | 0.5 | 10.0548 | 0
2020-03-15 23:00 | 89000 | 0.089 | 0.5 | 10.0343 | 0
2020-03-16 | 73000 | 0.073 | 0.5 | 10.0129 | 0
2020-03-16 01:00 | 66000 | 0.066 | 0.5 | 9.9912 | 0
2020-03-16 02:00 | 76000 | 0.076 | 0.5 | 9.97 | 0
2020-03-16 03:00 | 106000 | 0.106 | 0.5 | 9.9503 | 0
2020-03-16 04:00 | 122000 | 0.122 | 0.5 | 9.9314 | 0
2020-03-16 05:00 | 173000 | 0.173 | 0.5 | 9.9151 | 0
2020-03-16 06:00 | 196000 | 0.196 | 0.5 | 9.8999 | 0
2020-03-16 07:00 | 173000 | 0.173 | 0.5 | 9.8835 | 0
2020-03-16 08:00 | 136000 | 0.136 | 0.5 | 9.8653 | 0
2020-03-16 09:00 | 93000 | 0.093 | 0.5 | 9.845 | 0
2020-03-16 10:00 | 90000 | 0.09 | 0.5 | 9.8245 | 0
2020-03-16 11:00 | 114000 | 0.114 | 0.5 | 9.8052 | 0
2020-03-16 12:00 | 148000 | 0.148 | 0.5 | 9.7876 | 0
2020-03-16 13:00 | 198000 | 0.198 | 0.5 | 9.7725 | 0
2020-03-16 14:00 | 250000 | 0.25 | 0.5 | 9.76 | 0
2020-03-16 15:00 | 324000 | 0.324 | 0.5 | 9.7512 | 0
2020-03-16 16:00 | 439000 | 0.439 | 0.5 | 9.7481 | 0
2020-03-16 17:00 | 526000 | 0.526 | 0.526 | 9.7481 | 0
2020-03-16 18:00 | 573000 | 0.573 | 0.573 | 9.7481 | 0
2020-03-16 19:00 | 621000 | 0.621 | 0.621 | 9.7481 | 0
2020-03-16 20:00 | 651000 | 0.651 | 0.651 | 9.7481 | 0
2020-03-16 21:00 | 723000 | 0.723 | 0.723 | 9.7481 | 0
2020-03-16 22:00 | 702000 | 0.702 | 0.702 | 9.7481 | 0
2020-03-16 23:00 | 727000 | 0.727 | 0.727 | 9.7481 | 0
2020-03-17 | 765000 | 0.765 | 0.765 | 9.7481 | 0
2020-03-17 01:00 | 824000 | 0.824 | 0.824 | 9.7481 | 0
2020-03-17 02:00 | 820000 | 0.82 | 0.82 | 9.7481 | 0
2020-03-17 03:00 | 710000 | 0.71 | 0.71 | 9.7481 | 0
2020-03-17 04:00 | 636000 | 0.636 | 0.636 | 9.7481 | 0
2020-03-17 05:00 | 582000 | 0.582 | 0.582 | 9.7481 | 0
2020-03-17 06:00 | 500000 | 0.5 | 0.5 | 9.7481 | 0
2020-03-17 07:00 | 409000 | 0.409 | 0.5 | 9.7436 | 0
2020-03-17 08:00 | 257000 | 0.257 | 0.5 | 9.7314 | 0
2020-03-17 09:00 | 180000 | 0.18 | 0.5 | 9.7154 | 0
2020-03-17 10:00 | 127000 | 0.127 | 0.5 | 9.6968 | 0
2020-03-17 11:00 | 94000 | 0.094 | 0.5 | 9.6765 | 0
2020-03-17 12:00 | 117000 | 0.117 | 0.5 | 9.6573 | 0
2020-03-17 13:00 | 149000 | 0.149 | 0.5 | 9.6398 | 0
2020-03-17 14:00 | 167000 | 0.167 | 0.5 | 9.6231 | 0
2020-03-17 15:00 | 190000 | 0.19 | 0.5 | 9.6076 | 0
2020-03-17 16:00 | 245000 | 0.245 | 0.5 | 9.5949 | 0
2020-03-17 17:00 | 414000 | 0.414 | 0.5 | 9.5906 | 0
2020-03-17 18:00 | 548000 | 0.548 | 0.548 | 9.5906 | 0
2020-03-17 19:00 | 590000 | 0.59 | 0.59 | 9.5906 | 0
2020-03-17 20:00 | 707000 | 0.707 | 0.707 | 9.5906 | 0
2020-03-17 21:00 | 869000 | 0.869 | 0.869 | 9.5906 | 0
2020-03-17 22:00 | 905000 | 0.905 | 0.905 | 9.5906 | 0
2020-03-17 23:00 | 893000 | 0.893 | 0.893 | 9.5906 | 0
2020-03-18 | 849000 | 0.849 | 0.849 | 9.5906 | 0
2020-03-18 01:00 | 880000 | 0.88 | 0.88 | 9.5906 | 0
2020-03-18 02:00 | 997000 | 0.997 | 0.997 | 9.5906 | 0
2020-03-18 03:00 | 1140000 | 1.14 | 1.14 | 9.5906 | 0
2020-03-18 04:00 | 1207000 | 1.207 | 1.2 | 9.5907 | 0
2020-03-18 05:00 | 1314000 | 1.314 | 1.2 | 9.593 | 0
2020-03-18 06:00 | 1404000 | 1.404 | 1.2 | 9.5971 | 0
2020-03-18 07:00 | 1200000 | 1.2 | 1.2 | 9.5971 | 0
2020-03-18 08:00 | 884000 | 0.884 | 0.884 | 9.5971 | 0
2020-03-18 09:00 | 839000 | 0.839 | 0.839 | 9.5971 | 0
2020-03-18 10:00 | 897000 | 0.897 | 0.897 | 9.5971 | 0
2020-03-18 11:00 | 998000 | 0.998 | 0.998 | 9.5971 | 0
2020-03-18 12:00 | 1060000 | 1.06 | 1.06 | 9.5971 | 0
2020-03-18 13:00 | 1283000 | 1.283 | 1.2 | 9.5987 | 0
2020-03-18 14:00 | 1387000 | 1.387 | 1.2 | 9.6025 | 0
2020-03-18 15:00 | 1499000 | 1.499 | 1.2 | 9.6085 | 0
2020-03-18 16:00 | 1649000 | 1.649 | 1.2 | 9.6174 | 0
2020-03-18 17:00 | 1663000 | 1.663 | 1.2 | 9.6267 | 0
2020-03-18 18:00 | 1693000 | 1.693 | 1.2 | 9.6366 | 0
2020-03-18 19:00 | 1773000 | 1.773 | 1.2 | 9.648 | 0
2020-03-18 20:00 | 1846000 | 1.846 | 1.2 | 9.6609 | 0
2020-03-18 21:00 | 1872000 | 1.872 | 1.2 | 9.6744 | 0
2020-03-18 22:00 | 1855000 | 1.855 | 1.2 | 9.6875 | 0
2020-03-18 23:00 | 1835000 | 1.835 | 1.2 | 9.7002 | 0
2020-03-19 | 1787000 | 1.787 | 1.2 | 9.7119 | 0
2020-03-19 01:00 | 1680000 | 1.68 | 1.2 | 9.7215 | 0
2020-03-19 02:00 | 1564000 | 1.564 | 1.2 | 9.7288 | 0
2020-03-19 03:00 | 1371000 | 1.371 | 1.2 | 9.7322 | 0
2020-03-19 04:00 | 1093000 | 1.093 | 1.093 | 9.7322 | 0
2020-03-19 05:00 | 789000 | 0.789 | 0.789 | 9.7322 | 0
2020-03-19 06:00 | 582000 | 0.582 | 0.582 | 9.7322 | 0
2020-03-19 07:00 | 355000 | 0.355 | 0.5 | 9.725 | 0
2020-03-19 08:00 | 199000 | 0.199 | 0.5 | 9.7099 | 0
2020-03-19 09:00 | 180000 | 0.18 | 0.5 | 9.6939 | 0
2020-03-19 10:00 | 183000 | 0.183 | 0.5 | 9.6781 | 0
2020-03-19 11:00 | 196000 | 0.196 | 0.5 | 9.6629 | 0
2020-03-19 12:00 | 211000 | 0.211 | 0.5 | 9.6484 | 0
2020-03-19 13:00 | 271000 | 0.271 | 0.5 | 9.637 | 0
2020-03-19 14:00 | 402000 | 0.402 | 0.5 | 9.6321 | 0
2020-03-19 15:00 | 560000 | 0.56 | 0.56 | 9.6321 | 0
2020-03-19 16:00 | 700000 | 0.7 | 0.7 | 9.6321 | 0
2020-03-19 17:00 | 943000 | 0.943 | 0.943 | 9.6321 | 0
2020-03-19 18:00 | 1289000 | 1.289 | 1.2 | 9.6339 | 0
2020-03-19 19:00 | 1560000 | 1.56 | 1.2 | 9.6411 | 0
2020-03-19 20:00 | 1746000 | 1.746 | 1.2 | 9.652 | 0
2020-03-19 21:00 | 1862000 | 1.862 | 1.2 | 9.6652 | 0
2020-03-19 22:00 | 1975000 | 1.975 | 1.2 | 9.6807 | 0
2020-03-19 23:00 | 2071000 | 2.071 | 1.2 | 9.6981 | 0
2020-03-20 | 2094000 | 2.094 | 1.2 | 9.716 | 0
2020-03-20 01:00 | 2066000 | 2.066 | 1.2 | 9.7333 | 0
2020-03-20 02:00 | 1988000 | 1.988 | 1.2 | 9.7491 | 0
2020-03-20 03:00 | 1890000 | 1.89 | 1.2 | 9.7629 | 0
2020-03-20 04:00 | 1845000 | 1.845 | 1.2 | 9.7758 | 0
2020-03-20 05:00 | 1644000 | 1.644 | 1.2 | 9.7847 | 0
2020-03-20 06:00 | 1333000 | 1.333 | 1.2 | 9.7873 | 0
2020-03-20 07:00 | 1157000 | 1.157 | 1.157 | 9.7873 | 0
2020-03-20 08:00 | 964000 | 0.964 | 0.964 | 9.7873 | 0
2020-03-20 09:00 | 771000 | 0.771 | 0.771 | 9.7873 | 0
2020-03-20 10:00 | 674000 | 0.674 | 0.674 | 9.7873 | 0
2020-03-20 11:00 | 618000 | 0.618 | 0.618 | 9.7873 | 0
2020-03-20 12:00 | 659000 | 0.659 | 0.659 | 9.7873 | 0
2020-03-20 13:00 | 826000 | 0.826 | 0.826 | 9.7873 | 0
2020-03-20 14:00 | 1008000 | 1.008 | 1.008 | 9.7873 | 0
2020-03-20 15:00 | 1146000 | 1.146 | 1.146 | 9.7873 | 0
2020-03-20 16:00 | 1460000 | 1.46 | 1.2 | 9.7925 | 0
2020-03-20 17:00 | 1632000 | 1.632 | 1.2 | 9.8012 | 0
2020-03-20 18:00 | 1756000 | 1.756 | 1.2 | 9.8123 | 0
2020-03-20 19:00 | 1898000 | 1.898 | 1.2 | 9.8263 | 0
2020-03-20 20:00 | 1942000 | 1.942 | 1.2 | 9.8411 | 0
2020-03-20 21:00 | 1911000 | 1.911 | 1.2 | 9.8553 | 0
2020-03-20 22:00 | 1930000 | 1.93 | 1.2 | 9.8699 | 0
2020-03-20 23:00 | 1977000 | 1.977 | 1.2 | 9.8855 | 0
2020-03-21 | 1986000 | 1.986 | 1.2 | 9.9012 | 0
2020-03-21 01:00 | 1891000 | 1.891 | 1.2 | 9.915 | 0
2020-03-21 02:00 | 1758000 | 1.758 | 1.2 | 9.9262 | 0
2020-03-21 03:00 | 1750000 | 1.75 | 1.2 | 9.9372 | 0
2020-03-21 04:00 | 1944000 | 1.944 | 1.2 | 9.952 | 0
2020-03-21 05:00 | 2034000 | 2.034 | 1.2 | 9.9687 | 0
2020-03-21 06:00 | 2099000 | 2.099 | 1.2 | 9.9867 | 0
2020-03-21 07:00 | 2107000 | 2.107 | 1.2 | 10.0048 | 0
2020-03-21 08:00 | 2074000 | 2.074 | 1.2 | 10.0223 | 0
2020-03-21 09:00 | 2138000 | 2.138 | 1.2 | 10.0411 | 0
2020-03-21 10:00 | 2201000 | 2.201 | 1.201 | 10.0611 | 0
2020-03-21 11:00 | 2216000 | 2.216 | 1.216 | 10.0811 | 0
2020-03-21 12:00 | 2220000 | 2.22 | 1.22 | 10.1011 | 0
2020-03-21 13:00 | 2232000 | 2.232 | 1.232 | 10.1211 | 0
2020-03-21 14:00 | 2228000 | 2.228 | 1.228 | 10.1411 | 0
2020-03-21 15:00 | 2197000 | 2.197 | 1.2 | 10.161 | 0
2020-03-21 16:00 | 2177000 | 2.177 | 1.2 | 10.1806 | 0
2020-03-21 17:00 | 2136000 | 2.136 | 1.2 | 10.1993 | 0
2020-03-21 18:00 | 2086000 | 2.086 | 1.2 | 10.217 | 0
2020-03-21 19:00 | 2068000 | 2.068 | 1.2 | 10.2344 | 0
2020-03-21 20:00 | 2039000 | 2.039 | 1.2 | 10.2511 | 0
2020-03-21 21:00 | 2033000 | 2.033 | 1.2 | 10.2678 | 0
2020-03-21 22:00 | 1967000 | 1.967 | 1.2 | 10.2831 | 0
2020-03-21 23:00 | 1874000 | 1.874 | 1.2 | 10.2966 | 0
2020-03-22 | 1748000 | 1.748 | 1.2 | 10.3076 | 0
2020-03-22 01:00 | 1678000 | 1.678 | 1.2 | 10.3171 | 0
2020-03-22 02:00 | 1572000 | 1.572 | 1.2 | 10.3246 | 0
2020-03-22 03:00 | 1456000 | 1.456 | 1.2 | 10.3297 | 0
2020-03-22 04:00 | 1258000 | 1.258 | 1.2 | 10.3309 | 0
2020-03-22 05:00 | 1080000 | 1.08 | 1.08 | 10.3309 | 0
2020-03-22 06:00 | 808000 | 0.808 | 0.808 | 10.3309 | 0
2020-03-22 07:00 | 388000 | 0.388 | 0.5 | 10.3253 | 0
2020-03-22 08:00 | 137000 | 0.137 | 0.5 | 10.3071 | 0
2020-03-22 09:00 | 94000 | 0.094 | 0.5 | 10.2868 | 0
2020-03-22 10:00 | 110000 | 0.11 | 0.5 | 10.2673 | 0
2020-03-22 11:00 | 122000 | 0.122 | 0.5 | 10.2484 | 0
2020-03-22 12:00 | 127000 | 0.127 | 0.5 | 10.2298 | 0
2020-03-22 13:00 | 138000 | 0.138 | 0.5 | 10.2117 | 0
2020-03-22 14:00 | 142000 | 0.142 | 0.5 | 10.1938 | 0
2020-03-22 15:00 | 169000 | 0.169 | 0.5 | 10.1772 | 0
2020-03-22 16:00 | 220000 | 0.22 | 0.5 | 10.1632 | 0
2020-03-22 17:00 | 296000 | 0.296 | 0.5 | 10.153 | 0
2020-03-22 18:00 | 469000 | 0.469 | 0.5 | 10.1515 | 0
2020-03-22 19:00 | 633000 | 0.633 | 0.633 | 10.1515 | 0
2020-03-22 20:00 | 904000 | 0.904 | 0.904 | 10.1515 | 0
2020-03-22 21:00 | 1201000 | 1.201 | 1.2 | 10.1515 | 0
2020-03-22 22:00 | 1386000 | 1.386 | 1.2 | 10.1552 | 0
2020-03-22 23:00 | 1475000 | 1.475 | 1.2 | 10.1607 | 0
2020-03-23 | 1434000 | 1.434 | 1.2 | 10.1654 | 0
2020-03-23 01:00 | 1383000 | 1.383 | 1.2 | 10.169 | 0
2020-03-23 02:00 | 1314000 | 1.314 | 1.2 | 10.1713 | 0
2020-03-23 03:00 | 1263000 | 1.263 | 1.2 | 10.1726 | 0
2020-03-23 04:00 | 1206000 | 1.206 | 1.2 | 10.1727 | 0
2020-03-23 05:00 | 1407000 | 1.407 | 1.2 | 10.1768 | 0
2020-03-23 06:00 | 1472000 | 1.472 | 1.2 | 10.1823 | 0
2020-03-23 07:00 | 1414000 | 1.414 | 1.2 | 10.1866 | 0
2020-03-23 08:00 | 1347000 | 1.347 | 1.2 | 10.1895 | 0
2020-03-23 09:00 | 1270000 | 1.27 | 1.2 | 10.1909 | 0
2020-03-23 10:00 | 1354000 | 1.354 | 1.2 | 10.194 | 0
2020-03-23 11:00 | 1412000 | 1.412 | 1.2 | 10.1982 | 0
2020-03-23 12:00 | 1440000 | 1.44 | 1.2 | 10.203 | 0
2020-03-23 13:00 | 1536000 | 1.536 | 1.2 | 10.2097 | 0
2020-03-23 14:00 | 1704000 | 1.704 | 1.2 | 10.2198 | 0
2020-03-23 15:00 | 1738000 | 1.738 | 1.2 | 10.2306 | 0
2020-03-23 16:00 | 1780000 | 1.78 | 1.2 | 10.2422 | 0
2020-03-23 17:00 | 1837000 | 1.837 | 1.2 | 10.2549 | 0
2020-03-23 18:00 | 1856000 | 1.856 | 1.2 | 10.268 | 0
2020-03-23 19:00 | 1920000 | 1.92 | 1.2 | 10.2824 | 0
2020-03-23 20:00 | 2007000 | 2.007 | 1.2 | 10.2986 | 0
2020-03-23 21:00 | 2080000 | 2.08 | 1.2 | 10.3162 | 0
2020-03-23 22:00 | 2129000 | 2.129 | 1.2 | 10.3348 | 0
2020-03-23 23:00 | 2095000 | 2.095 | 1.2 | 10.3527 | 0
2020-03-24 | 2070000 | 2.07 | 1.2 | 10.3701 | 0
2020-03-24 01:00 | 1973000 | 1.973 | 1.2 | 10.3855 | 0
2020-03-24 02:00 | 1938000 | 1.938 | 1.2 | 10.4003 | 0
2020-03-24 03:00 | 1982000 | 1.982 | 1.2 | 10.4159 | 0
2020-03-24 04:00 | 2010000 | 2.01 | 1.2 | 10.4321 | 0
2020-03-24 05:00 | 1956000 | 1.956 | 1.2 | 10.4472 | 0
2020-03-24 06:00 | 1898000 | 1.898 | 1.2 | 10.4612 | 0
2020-03-24 07:00 | 1733000 | 1.733 | 1.2 | 10.4719 | 0
2020-03-24 08:00 | 1696000 | 1.696 | 1.2 | 10.4818 | 0
2020-03-24 09:00 | 1764000 | 1.764 | 1.2 | 10.4931 | 0
2020-03-24 10:00 | 1876000 | 1.876 | 1.2 | 10.5066 | 0
2020-03-24 11:00 | 1967000 | 1.967 | 1.2 | 10.5219 | 0
2020-03-24 12:00 | 1986000 | 1.986 | 1.2 | 10.5376 | 0
2020-03-24 13:00 | 1941000 | 1.941 | 1.2 | 10.5525 | 0
2020-03-24 14:00 | 1914000 | 1.914 | 1.2 | 10.5667 | 0
2020-03-24 15:00 | 1795000 | 1.795 | 1.2 | 10.5786 | 0
2020-03-24 16:00 | 1769000 | 1.769 | 1.2 | 10.59 | 0
2020-03-24 17:00 | 1832000 | 1.832 | 1.2 | 10.6027 | 0
2020-03-24 18:00 | 1922000 | 1.922 | 1.2 | 10.6171 | 0
2020-03-24 19:00 | 1920000 | 1.92 | 1.2 | 10.6315 | 0
2020-03-24 20:00 | 1905000 | 1.905 | 1.2 | 10.6456 | 0
2020-03-24 21:00 | 1921000 | 1.921 | 1.2 | 10.66 | 0
2020-03-24 22:00 | 1919000 | 1.919 | 1.2 | 10.6744 | 0
2020-03-24 23:00 | 1869000 | 1.869 | 1.2 | 10.6878 | 0
2020-03-25 | 1787000 | 1.787 | 1.2 | 10.6995 | 0
2020-03-25 01:00 | 1717000 | 1.717 | 1.2 | 10.7099 | 0
2020-03-25 02:00 | 1669000 | 1.669 | 1.2 | 10.7192 | 0
2020-03-25 03:00 | 1580000 | 1.58 | 1.2 | 10.7268 | 0
2020-03-25 04:00 | 1514000 | 1.514 | 1.2 | 10.7331 | 0
2020-03-25 05:00 | 1480000 | 1.48 | 1.2 | 10.7387 | 0
2020-03-25 06:00 | 1387000 | 1.387 | 1.2 | 10.7425 | 0
2020-03-25 07:00 | 1133000 | 1.133 | 1.133 | 10.7425 | 0
2020-03-25 08:00 | 960000 | 0.96 | 0.96 | 10.7425 | 0
2020-03-25 09:00 | 859000 | 0.859 | 0.859 | 10.7425 | 0
2020-03-25 10:00 | 756000 | 0.756 | 0.756 | 10.7425 | 0
2020-03-25 11:00 | 649000 | 0.649 | 0.649 | 10.7425 | 0
2020-03-25 12:00 | 646000 | 0.646 | 0.646 | 10.7425 | 0
2020-03-25 13:00 | 661000 | 0.661 | 0.661 | 10.7425 | 0
2020-03-25 14:00 | 711000 | 0.711 | 0.711 | 10.7425 | 0
2020-03-25 15:00 | 690000 | 0.69 | 0.69 | 10.7425 | 0
2020-03-25 16:00 | 646000 | 0.646 | 0.646 | 10.7425 | 0
2020-03-25 17:00 | 784000 | 0.784 | 0.784 | 10.7425 | 0
2020-03-25 18:00 | 1013000 | 1.013 | 1.013 | 10.7425 | 0
2020-03-25 19:00 | 1070000 | 1.07 | 1.07 | 10.7425 | 0
2020-03-25 20:00 | 1026000 | 1.026 | 1.026 | 10.7425 | 0
2020-03-25 21:00 | 906000 | 0.906 | 0.906 | 10.7425 | 0
2020-03-25 22:00 | 694000 | 0.694 | 0.694 | 10.7425 | 0
2020-03-25 23:00 | 565000 | 0.565 | 0.565 | 10.7425 | 0
2020-03-26 | 462000 | 0.462 | 0.5 | 10.7406 | 0
2020-03-26 01:00 | 408000 | 0.408 | 0.5 | 10.736 | 0
2020-03-26 02:00 | 336000 | 0.336 | 0.5 | 10.7278 | 0
2020-03-26 03:00 | 254000 | 0.254 | 0.5 | 10.7155 | 0
2020-03-26 04:00 | 226000 | 0.226 | 0.5 | 10.7018 | 0
2020-03-26 05:00 | 220000 | 0.22 | 0.5 | 10.6878 | 0
2020-03-26 06:00 | 271000 | 0.271 | 0.5 | 10.6763 | 0
2020-03-26 07:00 | 296000 | 0.296 | 0.5 | 10.6661 | 0
2020-03-26 08:00 | 225000 | 0.225 | 0.5 | 10.6524 | 0
2020-03-26 09:00 | 134000 | 0.134 | 0.5 | 10.6341 | 0
2020-03-26 10:00 | 125000 | 0.125 | 0.5 | 10.6153 | 0
2020-03-26 11:00 | 153000 | 0.153 | 0.5 | 10.598 | 0
2020-03-26 12:00 | 208000 | 0.208 | 0.5 | 10.5834 | 0
2020-03-26 13:00 | 241000 | 0.241 | 0.5 | 10.5704 | 0
2020-03-26 14:00 | 300000 | 0.3 | 0.5 | 10.5604 | 0
2020-03-26 15:00 | 354000 | 0.354 | 0.5 | 10.5531 | 0
2020-03-26 16:00 | 411000 | 0.411 | 0.5 | 10.5487 | 0
2020-03-26 17:00 | 595000 | 0.595 | 0.595 | 10.5487 | 0
2020-03-26 18:00 | 1093000 | 1.093 | 1.093 | 10.5487 | 0
2020-03-26 19:00 | 1620000 | 1.62 | 1.2 | 10.5571 | 0
2020-03-26 20:00 | 1824000 | 1.824 | 1.2 | 10.5695 | 0
2020-03-26 21:00 | 1852000 | 1.852 | 1.2 | 10.5826 | 0
2020-03-26 22:00 | 1824000 | 1.824 | 1.2 | 10.5951 | 0
2020-03-26 23:00 | 1806000 | 1.806 | 1.2 | 10.6072 | 0
2020-03-27 | 1759000 | 1.759 | 1.2 | 10.6184 | 0
2020-03-27 01:00 | 1696000 | 1.696 | 1.2 | 10.6283 | 0
2020-03-27 02:00 | 1631000 | 1.631 | 1.2 | 10.6369 | 0
2020-03-27 03:00 | 1684000 | 1.684 | 1.2 | 10.6466 | 0
2020-03-27 04:00 | 1743000 | 1.743 | 1.2 | 10.6574 | 0
2020-03-27 05:00 | 1770000 | 1.77 | 1.2 | 10.6688 | 0
2020-03-27 06:00 | 1710000 | 1.71 | 1.2 | 10.679 | 0
2020-03-27 07:00 | 1594000 | 1.594 | 1.2 | 10.6869 | 0
2020-03-27 08:00 | 1375000 | 1.375 | 1.2 | 10.6904 | 0
2020-03-27 09:00 | 1310000 | 1.31 | 1.2 | 10.6926 | 0
2020-03-27 10:00 | 1224000 | 1.224 | 1.2 | 10.6931 | 0
2020-03-27 11:00 | 1132000 | 1.132 | 1.132 | 10.6931 | 0
2020-03-27 12:00 | 1147000 | 1.147 | 1.147 | 10.6931 | 0
2020-03-27 13:00 | 1139000 | 1.139 | 1.139 | 10.6931 | 0
2020-03-27 14:00 | 1181000 | 1.181 | 1.181 | 10.6931 | 0
2020-03-27 15:00 | 1213000 | 1.213 | 1.2 | 10.6934 | 0
2020-03-27 16:00 | 1272000 | 1.272 | 1.2 | 10.6948 | 0
2020-03-27 17:00 | 1500000 | 1.5 | 1.2 | 10.7008 | 0
2020-03-27 18:00 | 1827000 | 1.827 | 1.2 | 10.7133 | 0
2020-03-27 19:00 | 2037000 | 2.037 | 1.2 | 10.7301 | 0
2020-03-27 20:00 | 2076000 | 2.076 | 1.2 | 10.7476 | 0
2020-03-27 21:00 | 2053000 | 2.053 | 1.2 | 10.7647 | 0
2020-03-27 22:00 | 2045000 | 2.045 | 1.2 | 10.7816 | 0
2020-03-27 23:00 | 2012000 | 2.012 | 1.2 | 10.7978 | 0
2020-03-28 | 2026000 | 2.026 | 1.2 | 10.8143 | 0
2020-03-28 01:00 | 1944000 | 1.944 | 1.2 | 10.8292 | 0
2020-03-28 02:00 | 1850000 | 1.85 | 1.2 | 10.8422 | 0
2020-03-28 03:00 | 1728000 | 1.728 | 1.2 | 10.8528 | 0
2020-03-28 04:00 | 1666000 | 1.666 | 1.2 | 10.8621 | 0
2020-03-28 05:00 | 1653000 | 1.653 | 1.2 | 10.8711 | 0
2020-03-28 06:00 | 1492000 | 1.492 | 1.2 | 10.877 | 0
2020-03-28 07:00 | 1168000 | 1.168 | 1.168 | 10.877 | 0
2020-03-28 08:00 | 912000 | 0.912 | 0.912 | 10.877 | 0
2020-03-28 09:00 | 769000 | 0.769 | 0.769 | 10.877 | 0
2020-03-28 10:00 | 703000 | 0.703 | 0.703 | 10.877 | 0
2020-03-28 11:00 | 752000 | 0.752 | 0.752 | 10.877 | 0
2020-03-28 12:00 | 822000 | 0.822 | 0.822 | 10.877 | 0
2020-03-28 13:00 | 921000 | 0.921 | 0.921 | 10.877 | 0
2020-03-28 14:00 | 881000 | 0.881 | 0.881 | 10.877 | 0
2020-03-28 15:00 | 907000 | 0.907 | 0.907 | 10.877 | 0
2020-03-28 16:00 | 999000 | 0.999 | 0.999 | 10.877 | 0
2020-03-28 17:00 | 1240000 | 1.24 | 1.2 | 10.8778 | 0
2020-03-28 18:00 | 1236000 | 1.236 | 1.2 | 10.8785 | 0
2020-03-28 19:00 | 1209000 | 1.209 | 1.2 | 10.8787 | 0
2020-03-28 20:00 | 1518000 | 1.518 | 1.2 | 10.885 | 0
2020-03-28 21:00 | 1615000 | 1.615 | 1.2 | 10.8933 | 0
2020-03-28 22:00 | 1650000 | 1.65 | 1.2 | 10.9023 | 0
2020-03-28 23:00 | 1628000 | 1.628 | 1.2 | 10.9109 | 0
2020-03-29 | 1717000 | 1.717 | 1.2 | 10.9212 | 0
2020-03-29 01:00 | 1882000 | 1.882 | 1.2 | 10.9349 | 0
2020-03-29 02:00 | 1849000 | 1.849 | 1.2 | 10.9479 | 0
2020-03-29 03:00 | 1772000 | 1.772 | 1.2 | 10.9593 | 0
2020-03-29 04:00 | 1744000 | 1.744 | 1.2 | 10.9702 | 0
2020-03-29 05:00 | 1760000 | 1.76 | 1.2 | 10.9814 | 0
2020-03-29 06:00 | 1803000 | 1.803 | 1.2 | 10.9934 | 0
2020-03-29 07:00 | 1731000 | 1.731 | 1.2 | 11.0041 | 0
2020-03-29 08:00 | 1632000 | 1.632 | 1.2 | 11.0127 | 0
2020-03-29 09:00 | 1672000 | 1.672 | 1.2 | 11.0221 | 0
2020-03-29 10:00 | 1785000 | 1.785 | 1.2 | 11.0338 | 0
2020-03-29 11:00 | 1791000 | 1.791 | 1.2 | 11.0457 | 0
2020-03-29 12:00 | 1848000 | 1.848 | 1.2 | 11.0586 | 0
2020-03-29 13:00 | 1914000 | 1.914 | 1.2 | 11.0729 | 0
2020-03-29 14:00 | 2039000 | 2.039 | 1.2 | 11.0897 | 0
2020-03-29 15:00 | 2124000 | 2.124 | 1.2 | 11.1082 | 0
2020-03-29 16:00 | 2186000 | 2.186 | 1.2 | 11.1279 | 0
2020-03-29 17:00 | 2196000 | 2.196 | 1.2 | 11.1478 | 0
2020-03-29 18:00 | 2169000 | 2.169 | 1.2 | 11.1672 | 0
2020-03-29 19:00 | 2155000 | 2.155 | 1.2 | 11.1863 | 0
2020-03-29 20:00 | 2078000 | 2.078 | 1.2 | 11.2038 | 0
2020-03-29 21:00 | 1993000 | 1.993 | 1.2 | 11.2197 | 0
2020-03-29 22:00 | 1969000 | 1.969 | 1.2 | 11.2351 | 0
2020-03-29 23:00 | 1836000 | 1.836 | 1.2 | 11.2478 | 0
2020-03-30 | 1670000 | 1.67 | 1.2 | 11.2572 | 0
2020-03-30 01:00 | 1920000 | 1.92 | 1.2 | 11.2716 | 0
2020-03-30 02:00 | 1969000 | 1.969 | 1.2 | 11.287 | 0
2020-03-30 03:00 | 1987000 | 1.987 | 1.2 | 11.3027 | 0
2020-03-30 04:00 | 1926000 | 1.926 | 1.2 | 11.3172 | 0
2020-03-30 05:00 | 1777000 | 1.777 | 1.2 | 11.3288 | 0
2020-03-30 06:00 | 1759000 | 1.759 | 1.2 | 11.34 | 0
2020-03-30 07:00 | 1785000 | 1.785 | 1.2 | 11.3517 | 0
2020-03-30 08:00 | 1741000 | 1.741 | 1.2 | 11.3625 | 0
2020-03-30 09:00 | 1645000 | 1.645 | 1.2 | 11.3714 | 0
2020-03-30 10:00 | 1654000 | 1.654 | 1.2 | 11.3805 | 0
2020-03-30 11:00 | 1750000 | 1.75 | 1.2 | 11.3915 | 0
2020-03-30 12:00 | 1874000 | 1.874 | 1.2 | 11.4049 | 0
2020-03-30 13:00 | 1998000 | 1.998 | 1.2 | 11.4209 | 0
2020-03-30 14:00 | 2067000 | 2.067 | 1.2 | 11.4382 | 0
2020-03-30 15:00 | 2014000 | 2.014 | 1.2 | 11.4545 | 0
2020-03-30 16:00 | 1874000 | 1.874 | 1.2 | 11.468 | 0
2020-03-30 17:00 | 1711000 | 1.711 | 1.2 | 11.4782 | 0
2020-03-30 18:00 | 1762000 | 1.762 | 1.2 | 11.4895 | 0
2020-03-30 19:00 | 1906000 | 1.906 | 1.2 | 11.5036 | 0
2020-03-30 20:00 | 1887000 | 1.887 | 1.2 | 11.5173 | 0
2020-03-30 21:00 | 1847000 | 1.847 | 1.2 | 11.5303 | 0
2020-03-30 22:00 | 1783000 | 1.783 | 1.2 | 11.5419 | 0
2020-03-30 23:00 | 1684000 | 1.684 | 1.2 | 11.5516 | 0
2020-03-31 | 1717000 | 1.717 | 1.2 | 11.5619 | 0
2020-03-31 01:00 | 1694000 | 1.694 | 1.2 | 11.5718 | 0
2020-03-31 02:00 | 1708000 | 1.708 | 1.2 | 11.582 | 0
2020-03-31 03:00 | 1638000 | 1.638 | 1.2 | 11.5907 | 0
2020-03-31 04:00 | 1581000 | 1.581 | 1.2 | 11.5984 | 0
2020-03-31 05:00 | 1462000 | 1.462 | 1.2 | 11.6036 | 0
2020-03-31 06:00 | 1256000 | 1.256 | 1.2 | 11.6047 | 0
2020-03-31 07:00 | 1024000 | 1.024 | 1.024 | 11.6047 | 0
2020-03-31 08:00 | 796000 | 0.796 | 0.796 | 11.6047 | 0
2020-03-31 09:00 | 816000 | 0.816 | 0.816 | 11.6047 | 0
2020-03-31 10:00 | 887000 | 0.887 | 0.887 | 11.6047 | 0
2020-03-31 11:00 | 975000 | 0.975 | 0.975 | 11.6047 | 0
2020-03-31 12:00 | 1051000 | 1.051 | 1.051 | 11.6047 | 0
2020-03-31 13:00 | 1079000 | 1.079 | 1.079 | 11.6047 | 0
2020-03-31 14:00 | 1109000 | 1.109 | 1.109 | 11.6047 | 0
2020-03-31 15:00 | 1156000 | 1.156 | 1.156 | 11.6047 | 0
2020-03-31 16:00 | 1133000 | 1.133 | 1.133 | 11.6047 | 0
2020-03-31 17:00 | 1163000 | 1.163 | 1.163 | 11.6047 | 0
2020-03-31 18:00 | 1386000 | 1.386 | 1.2 | 11.6084 | 0
2020-03-31 19:00 | 1594000 | 1.594 | 1.2 | 11.6163 | 0
2020-03-31 20:00 | 1761000 | 1.761 | 1.2 | 11.6275 | 0
2020-03-31 21:00 | 1875000 | 1.875 | 1.2 | 11.641 | 0
2020-03-31 22:00 | 1841000 | 1.841 | 1.2 | 11.6539 | 0
2020-03-31 23:00 | 1786000 | 1.786 | 1.2 | 11.6656 | 0
2020-04-01 | 1686000 | 1.686 | 1.2 | 11.6753 | 0
2020-04-01 01:00 | 1693000 | 1.693 | 1.2 | 11.6852 | 0
2020-04-01 02:00 | 1753000 | 1.753 | 1.2 | 11.6962 | 0
2020-04-01 03:00 | 1677000 | 1.677 | 1.2 | 11.7058 | 0
2020-04-01 04:00 | 1619000 | 1.619 | 1.2 | 11.7141 | 0
2020-04-01 05:00 | 1522000 | 1.522 | 1.2 | 11.7206 | 0
2020-04-01 06:00 | 1180000 | 1.18 | 1.18 | 11.7206 | 0
2020-04-01 07:00 | 812000 | 0.812 | 0.812 | 11.7206 | 0
2020-04-01 08:00 | 675000 | 0.675 | 0.675 | 11.7206 | 0
2020-04-01 09:00 | 567000 | 0.567 | 0.567 | 11.7206 | 0
2020-04-01 10:00 | 605000 | 0.605 | 0.605 | 11.7206 | 0
2020-04-01 11:00 | 735000 | 0.735 | 0.735 | 11.7206 | 0
2020-04-01 12:00 | 752000 | 0.752 | 0.752 | 11.7206 | 0
2020-04-01 13:00 | 809000 | 0.809 | 0.809 | 11.7206 | 0
2020-04-01 14:00 | 954000 | 0.954 | 0.954 | 11.7206 | 0
2020-04-01 15:00 | 854000 | 0.854 | 0.854 | 11.7206 | 0
2020-04-01 16:00 | 676000 | 0.676 | 0.676 | 11.7206 | 0
2020-04-01 17:00 | 653000 | 0.653 | 0.653 | 11.7206 | 0
2020-04-01 18:00 | 823000 | 0.823 | 0.823 | 11.7206 | 0
2020-04-01 19:00 | 943000 | 0.943 | 0.943 | 11.7206 | 0
2020-04-01 20:00 | 905000 | 0.905 | 0.905 | 11.7206 | 0
2020-04-01 21:00 | 849000 | 0.849 | 0.849 | 11.7206 | 0
2020-04-01 22:00 | 784000 | 0.784 | 0.784 | 11.7206 | 0
2020-04-01 23:00 | 759000 | 0.759 | 0.759 | 11.7206 | 0
2020-04-02 | 724000 | 0.724 | 0.724 | 11.7206 | 0
2020-04-02 01:00 | 703000 | 0.703 | 0.703 | 11.7206 | 0
2020-04-02 02:00 | 664000 | 0.664 | 0.664 | 11.7206 | 0
2020-04-02 03:00 | 524000 | 0.524 | 0.524 | 11.7206 | 0
2020-04-02 04:00 | 383000 | 0.383 | 0.5 | 11.7147 | 0
2020-04-02 05:00 | 375000 | 0.375 | 0.5 | 11.7085 | 0
2020-04-02 06:00 | 299000 | 0.299 | 0.5 | 11.6984 | 0
2020-04-02 07:00 | 215000 | 0.215 | 0.5 | 11.6842 | 0
2020-04-02 08:00 | 157000 | 0.157 | 0.5 | 11.667 | 0
2020-04-02 09:00 | 154000 | 0.154 | 0.5 | 11.6497 | 0
2020-04-02 10:00 | 172000 | 0.172 | 0.5 | 11.6333 | 0
2020-04-02 11:00 | 243000 | 0.243 | 0.5 | 11.6205 | 0
2020-04-02 12:00 | 343000 | 0.343 | 0.5 | 11.6126 | 0
2020-04-02 13:00 | 458000 | 0.458 | 0.5 | 11.6105 | 0
2020-04-02 14:00 | 519000 | 0.519 | 0.519 | 11.6105 | 0
2020-04-02 15:00 | 604000 | 0.604 | 0.604 | 11.6105 | 0
2020-04-02 16:00 | 675000 | 0.675 | 0.675 | 11.6105 | 0
2020-04-02 17:00 | 770000 | 0.77 | 0.77 | 11.6105 | 0
2020-04-02 18:00 | 863000 | 0.863 | 0.863 | 11.6105 | 0
2020-04-02 19:00 | 981000 | 0.981 | 0.981 | 11.6105 | 0
2020-04-02 20:00 | 936000 | 0.936 | 0.936 | 11.6105 | 0
2020-04-02 21:00 | 903000 | 0.903 | 0.903 | 11.6105 | 0
2020-04-02 22:00 | 945000 | 0.945 | 0.945 | 11.6105 | 0
2020-04-02 23:00 | 955000 | 0.955 | 0.955 | 11.6105 | 0
2020-04-03 | 944000 | 0.944 | 0.944 | 11.6105 | 0
2020-04-03 01:00 | 984000 | 0.984 | 0.984 | 11.6105 | 0
2020-04-03 02:00 | 1040000 | 1.04 | 1.04 | 11.6105 | 0
2020-04-03 03:00 | 1054000 | 1.054 | 1.054 | 11.6105 | 0
2020-04-03 04:00 | 900000 | 0.9 | 0.9 | 11.6105 | 0
2020-04-03 05:00 | 726000 | 0.726 | 0.726 | 11.6105 | 0
2020-04-03 06:00 | 546000 | 0.546 | 0.546 | 11.6105 | 0
2020-04-03 07:00 | 266000 | 0.266 | 0.5 | 11.5988 | 0
2020-04-03 08:00 | 201000 | 0.201 | 0.5 | 11.5839 | 0
2020-04-03 09:00 | 268000 | 0.268 | 0.5 | 11.5723 | 0
2020-04-03 10:00 | 328000 | 0.328 | 0.5 | 11.5637 | 0
2020-04-03 11:00 | 396000 | 0.396 | 0.5 | 11.5585 | 0
2020-04-03 12:00 | 521000 | 0.521 | 0.521 | 11.5585 | 0
2020-04-03 13:00 | 634000 | 0.634 | 0.634 | 11.5585 | 0
2020-04-03 14:00 | 715000 | 0.715 | 0.715 | 11.5585 | 0
2020-04-03 15:00 | 830000 | 0.83 | 0.83 | 11.5585 | 0
2020-04-03 16:00 | 922000 | 0.922 | 0.922 | 11.5585 | 0
2020-04-03 17:00 | 924000 | 0.924 | 0.924 | 11.5585 | 0
2020-04-03 18:00 | 1028000 | 1.028 | 1.028 | 11.5585 | 0
2020-04-03 19:00 | 1125000 | 1.125 | 1.125 | 11.5585 | 0
2020-04-03 20:00 | 1188000 | 1.188 | 1.188 | 11.5585 | 0
2020-04-03 21:00 | 1282000 | 1.282 | 1.2 | 11.5601 | 0
2020-04-03 22:00 | 1321000 | 1.321 | 1.2 | 11.5625 | 0
2020-04-03 23:00 | 1443000 | 1.443 | 1.2 | 11.5674 | 0
2020-04-04 | 1566000 | 1.566 | 1.2 | 11.5747 | 0
2020-04-04 01:00 | 1640000 | 1.64 | 1.2 | 11.5835 | 0
2020-04-04 02:00 | 1738000 | 1.738 | 1.2 | 11.5943 | 0
2020-04-04 03:00 | 1776000 | 1.776 | 1.2 | 11.6058 | 0
2020-04-04 04:00 | 1806000 | 1.806 | 1.2 | 11.6179 | 0
2020-04-04 05:00 | 1739000 | 1.739 | 1.2 | 11.6287 | 0
2020-04-04 06:00 | 1657000 | 1.657 | 1.2 | 11.6378 | 0
2020-04-04 07:00 | 1657000 | 1.657 | 1.2 | 11.647 | 0
2020-04-04 08:00 | 1647000 | 1.647 | 1.2 | 11.6559 | 0
2020-04-04 09:00 | 1632000 | 1.632 | 1.2 | 11.6646 | 0
2020-04-04 10:00 | 1729000 | 1.729 | 1.2 | 11.6751 | 0
2020-04-04 11:00 | 1900000 | 1.9 | 1.2 | 11.6891 | 0
2020-04-04 12:00 | 1924000 | 1.924 | 1.2 | 11.7036 | 0
2020-04-04 13:00 | 1944000 | 1.944 | 1.2 | 11.7185 | 0
2020-04-04 14:00 | 1956000 | 1.956 | 1.2 | 11.7336 | 0
2020-04-04 15:00 | 1960000 | 1.96 | 1.2 | 11.7488 | 0
2020-04-04 16:00 | 1903000 | 1.903 | 1.2 | 11.7629 | 0
2020-04-04 17:00 | 1947000 | 1.947 | 1.2 | 11.7778 | 0
2020-04-04 18:00 | 2044000 | 2.044 | 1.2 | 11.7947 | 0
2020-04-04 19:00 | 2054000 | 2.054 | 1.2 | 11.8118 | 0
2020-04-04 20:00 | 1985000 | 1.985 | 1.2 | 11.8275 | 0
2020-04-04 21:00 | 1818000 | 1.818 | 1.2 | 11.8398 | 0
2020-04-04 22:00 | 1776000 | 1.776 | 1.2 | 11.8514 | 0
2020-04-04 23:00 | 1667000 | 1.667 | 1.2 | 11.8607 | 0
2020-04-05 | 1161000 | 1.161 | 1.161 | 11.8607 | 0
2020-04-05 01:00 | 1192000 | 1.192 | 1.192 | 11.8607 | 0
2020-04-05 02:00 | 1141000 | 1.141 | 1.141 | 11.8607 | 0
2020-04-05 03:00 | 1057000 | 1.057 | 1.057 | 11.8607 | 0
2020-04-05 04:00 | 981000 | 0.981 | 0.981 | 11.8607 | 0
2020-04-05 05:00 | 1358000 | 1.358 | 1.2 | 11.8639 | 0
2020-04-05 06:00 | 1451000 | 1.451 | 1.2 | 11.8689 | 0
2020-04-05 07:00 | 1502000 | 1.502 | 1.2 | 11.8749 | 0
2020-04-05 08:00 | 1536000 | 1.536 | 1.2 | 11.8816 | 0
2020-04-05 09:00 | 1583000 | 1.583 | 1.2 | 11.8893 | 0
2020-04-05 10:00 | 1535000 | 1.535 | 1.2 | 11.896 | 0
2020-04-05 11:00 | 1612000 | 1.612 | 1.2 | 11.9042 | 0
2020-04-05 12:00 | 1669000 | 1.669 | 1.2 | 11.9136 | 0
2020-04-05 13:00 | 1729000 | 1.729 | 1.2 | 11.9242 | 0
2020-04-05 14:00 | 1674000 | 1.674 | 1.2 | 11.9337 | 0
2020-04-05 15:00 | 1619000 | 1.619 | 1.2 | 11.9421 | 0
2020-04-05 16:00 | 1622000 | 1.622 | 1.2 | 11.9505 | 0
2020-04-05 17:00 | 1658000 | 1.658 | 1.2 | 11.9597 | 0
2020-04-05 18:00 | 1798000 | 1.798 | 1.2 | 11.9716 | 0
2020-04-05 19:00 | 1850000 | 1.85 | 1.2 | 11.9846 | 0
2020-04-05 20:00 | 1821000 | 1.821 | 1.2 | 11.997 | 0
2020-04-05 21:00 | 1750000 | 1.75 | 1.2 | 12.008 | 0
2020-04-05 22:00 | 1719000 | 1.719 | 1.2 | 12.0184 | 0
2020-04-05 23:00 | 1683000 | 1.683 | 1.2 | 12.0281 | 0
2020-04-06 | 1646000 | 1.646 | 1.2 | 12.037 | 0
2020-04-06 01:00 | 1689000 | 1.689 | 1.2 | 12.0468 | 0
2020-04-06 02:00 | 1701000 | 1.701 | 1.2 | 12.0568 | 0
2020-04-06 03:00 | 1633000 | 1.633 | 1.2 | 12.0655 | 0
2020-04-06 04:00 | 1580000 | 1.58 | 1.2 | 12.0731 | 0
2020-04-06 05:00 | 1506000 | 1.506 | 1.2 | 12.0792 | 0
2020-04-06 06:00 | 1357000 | 1.357 | 1.2 | 12.0823 | 0
2020-04-06 07:00 | 1180000 | 1.18 | 1.18 | 12.0823 | 0
2020-04-06 08:00 | 1083000 | 1.083 | 1.083 | 12.0823 | 0
2020-04-06 09:00 | 1052000 | 1.052 | 1.052 | 12.0823 | 0
2020-04-06 10:00 | 1093000 | 1.093 | 1.093 | 12.0823 | 0
2020-04-06 11:00 | 1130000 | 1.13 | 1.13 | 12.0823 | 0
2020-04-06 12:00 | 1079000 | 1.079 | 1.079 | 12.0823 | 0
2020-04-06 13:00 | 1005000 | 1.005 | 1.005 | 12.0823 | 0
2020-04-06 14:00 | 990000 | 0.99 | 0.99 | 12.0823 | 0
2020-04-06 15:00 | 922000 | 0.922 | 0.922 | 12.0823 | 0
2020-04-06 16:00 | 863000 | 0.863 | 0.863 | 12.0823 | 0
2020-04-06 17:00 | 861000 | 0.861 | 0.861 | 12.0823 | 0
2020-04-06 18:00 | 873000 | 0.873 | 0.873 | 12.0823 | 0
2020-04-06 19:00 | 871000 | 0.871 | 0.871 | 12.0823 | 0
2020-04-06 20:00 | 827000 | 0.827 | 0.827 | 12.0823 | 0
2020-04-06 21:00 | 803000 | 0.803 | 0.803 | 12.0823 | 0
2020-04-06 22:00 | 739000 | 0.739 | 0.739 | 12.0823 | 0
2020-04-06 23:00 | 652000 | 0.652 | 0.652 | 12.0823 | 0
2020-04-07 | 607000 | 0.607 | 0.607 | 12.0823 | 0
2020-04-07 01:00 | 526000 | 0.526 | 0.526 | 12.0823 | 0
2020-04-07 02:00 | 467000 | 0.467 | 0.5 | 12.0807 | 0
2020-04-07 03:00 | 458000 | 0.458 | 0.5 | 12.0786 | 0
2020-04-07 04:00 | 491000 | 0.491 | 0.5 | 12.0781 | 0
2020-04-07 05:00 | 508000 | 0.508 | 0.508 | 12.0781 | 0
2020-04-07 06:00 | 471000 | 0.471 | 0.5 | 12.0767 | 0
2020-04-07 07:00 | 397000 | 0.397 | 0.5 | 12.0715 | 0
2020-04-07 08:00 | 345000 | 0.345 | 0.5 | 12.0638 | 0
2020-04-07 09:00 | 285000 | 0.285 | 0.5 | 12.053 | 0
2020-04-07 10:00 | 235000 | 0.235 | 0.5 | 12.0398 | 0
2020-04-07 11:00 | 279000 | 0.279 | 0.5 | 12.0287 | 0
2020-04-07 12:00 | 371000 | 0.371 | 0.5 | 12.0223 | 0
2020-04-07 13:00 | 466000 | 0.466 | 0.5 | 12.0206 | 0
2020-04-07 14:00 | 478000 | 0.478 | 0.5 | 12.0195 | 0
2020-04-07 15:00 | 443000 | 0.443 | 0.5 | 12.0166 | 0
2020-04-07 16:00 | 362000 | 0.362 | 0.5 | 12.0097 | 0
2020-04-07 17:00 | 294000 | 0.294 | 0.5 | 11.9994 | 0
2020-04-07 18:00 | 358000 | 0.358 | 0.5 | 11.9923 | 0
2020-04-07 19:00 | 466000 | 0.466 | 0.5 | 11.9906 | 0
2020-04-07 20:00 | 455000 | 0.455 | 0.5 | 11.9884 | 0
2020-04-07 21:00 | 390000 | 0.39 | 0.5 | 11.9829 | 0
2020-04-07 22:00 | 326000 | 0.326 | 0.5 | 11.9742 | 0
2020-04-07 23:00 | 311000 | 0.311 | 0.5 | 11.9647 | 0
2020-04-08 | 307000 | 0.307 | 0.5 | 11.9551 | 0
2020-04-08 01:00 | 333000 | 0.333 | 0.5 | 11.9467 | 0
2020-04-08 02:00 | 345000 | 0.345 | 0.5 | 11.939 | 0
2020-04-08 03:00 | 335000 | 0.335 | 0.5 | 11.9307 | 0
2020-04-08 04:00 | 321000 | 0.321 | 0.5 | 11.9218 | 0
2020-04-08 05:00 | 316000 | 0.316 | 0.5 | 11.9126 | 0
2020-04-08 06:00 | 227000 | 0.227 | 0.5 | 11.8989 | 0
2020-04-08 07:00 | 122000 | 0.122 | 0.5 | 11.88 | 0
2020-04-08 08:00 | 125000 | 0.125 | 0.5 | 11.8613 | 0
2020-04-08 09:00 | 236000 | 0.236 | 0.5 | 11.8481 | 0
2020-04-08 10:00 | 308000 | 0.308 | 0.5 | 11.8385 | 0
2020-04-08 11:00 | 357000 | 0.357 | 0.5 | 11.8313 | 0
2020-04-08 12:00 | 372000 | 0.372 | 0.5 | 11.8249 | 0
2020-04-08 13:00 | 456000 | 0.456 | 0.5 | 11.8227 | 0
2020-04-08 14:00 | 510000 | 0.51 | 0.51 | 11.8227 | 0
2020-04-08 15:00 | 499000 | 0.499 | 0.5 | 11.8227 | 0
2020-04-08 16:00 | 494000 | 0.494 | 0.5 | 11.8224 | 0
2020-04-08 17:00 | 471000 | 0.471 | 0.5 | 11.8209 | 0
2020-04-08 18:00 | 614000 | 0.614 | 0.614 | 11.8209 | 0
2020-04-08 19:00 | 888000 | 0.888 | 0.888 | 11.8209 | 0
2020-04-08 20:00 | 1114000 | 1.114 | 1.114 | 11.8209 | 0
2020-04-08 21:00 | 1244000 | 1.244 | 1.2 | 11.8218 | 0
2020-04-08 22:00 | 1236000 | 1.236 | 1.2 | 11.8225 | 0
2020-04-08 23:00 | 1165000 | 1.165 | 1.165 | 11.8225 | 0
2020-04-09 | 1174000 | 1.174 | 1.174 | 11.8225 | 0
2020-04-09 01:00 | 1186000 | 1.186 | 1.186 | 11.8225 | 0
2020-04-09 02:00 | 1216000 | 1.216 | 1.2 | 11.8228 | 0
2020-04-09 03:00 | 1266000 | 1.266 | 1.2 | 11.8242 | 0
2020-04-09 04:00 | 1357000 | 1.357 | 1.2 | 11.8273 | 0
2020-04-09 05:00 | 1360000 | 1.36 | 1.2 | 11.8305 | 0
2020-04-09 06:00 | 1420000 | 1.42 | 1.2 | 11.8349 | 0
2020-04-09 07:00 | 1426000 | 1.426 | 1.2 | 11.8394 | 0
2020-04-09 08:00 | 1482000 | 1.482 | 1.2 | 11.8451 | 0
2020-04-09 09:00 | 1637000 | 1.637 | 1.2 | 11.8538 | 0
2020-04-09 10:00 | 1790000 | 1.79 | 1.2 | 11.8656 | 0
2020-04-09 11:00 | 1952000 | 1.952 | 1.2 | 11.8806 | 0
2020-04-09 12:00 | 2120000 | 2.12 | 1.2 | 11.899 | 0
2020-04-09 13:00 | 2126000 | 2.126 | 1.2 | 11.9176 | 0
2020-04-09 14:00 | 2116000 | 2.116 | 1.2 | 11.9359 | 0
2020-04-09 15:00 | 2140000 | 2.14 | 1.2 | 11.9547 | 0
2020-04-09 16:00 | 2162000 | 2.162 | 1.2 | 11.9739 | 0
2020-04-09 17:00 | 2152000 | 2.152 | 1.2 | 11.993 | 0
2020-04-09 18:00 | 2097000 | 2.097 | 1.2 | 12.0109 | 0
2020-04-09 19:00 | 1953000 | 1.953 | 1.2 | 12.026 | 0
2020-04-09 20:00 | 2028000 | 2.028 | 1.2 | 12.0425 | 0
2020-04-09 21:00 | 2004000 | 2.004 | 1.2 | 12.0586 | 0
2020-04-09 22:00 | 1940000 | 1.94 | 1.2 | 12.0734 | 0
2020-04-09 23:00 | 1884000 | 1.884 | 1.2 | 12.0871 | 0
2020-04-10 | 1920000 | 1.92 | 1.2 | 12.1015 | 0
2020-04-10 01:00 | 1974000 | 1.974 | 1.2 | 12.117 | 0
2020-04-10 02:00 | 1898000 | 1.898 | 1.2 | 12.1309 | 0
2020-04-10 03:00 | 1826000 | 1.826 | 1.2 | 12.1434 | 0
2020-04-10 04:00 | 1725000 | 1.725 | 1.2 | 12.1539 | 0
2020-04-10 05:00 | 1586000 | 1.586 | 1.2 | 12.1617 | 0
2020-04-10 06:00 | 1479000 | 1.479 | 1.2 | 12.1672 | 0
2020-04-10 07:00 | 1395000 | 1.395 | 1.2 | 12.1711 | 0
2020-04-10 08:00 | 1405000 | 1.405 | 1.2 | 12.1752 | 0
2020-04-10 09:00 | 1479000 | 1.479 | 1.2 | 12.1808 | 0
2020-04-10 10:00 | 1478000 | 1.478 | 1.2 | 12.1864 | 0
2020-04-10 11:00 | 1580000 | 1.58 | 1.2 | 12.194 | 0
2020-04-10 12:00 | 1653000 | 1.653 | 1.2 | 12.203 | 0
2020-04-10 13:00 | 1667000 | 1.667 | 1.2 | 12.2124 | 0
2020-04-10 14:00 | 1640000 | 1.64 | 1.2 | 12.2212 | 0
2020-04-10 15:00 | 1503000 | 1.503 | 1.2 | 12.2272 | 0
2020-04-10 16:00 | 1266000 | 1.266 | 1.2 | 12.2286 | 0
2020-04-10 17:00 | 1176000 | 1.176 | 1.176 | 12.2286 | 0
2020-04-10 18:00 | 1207000 | 1.207 | 1.2 | 12.2287 | 0
2020-04-10 19:00 | 1267000 | 1.267 | 1.2 | 12.23 | 0
2020-04-10 20:00 | 1283000 | 1.283 | 1.2 | 12.2317 | 0
2020-04-10 21:00 | 1172000 | 1.172 | 1.172 | 12.2317 | 0
2020-04-10 22:00 | 1162000 | 1.162 | 1.162 | 12.2317 | 0
2020-04-10 23:00 | 1222000 | 1.222 | 1.2 | 12.2321 | 0
2020-04-11 | 1224000 | 1.224 | 1.2 | 12.2326 | 0
2020-04-11 01:00 | 1301000 | 1.301 | 1.2 | 12.2346 | 0
2020-04-11 02:00 | 1412000 | 1.412 | 1.2 | 12.2389 | 0
2020-04-11 03:00 | 1524000 | 1.524 | 1.2 | 12.2454 | 0
2020-04-11 04:00 | 1602000 | 1.602 | 1.2 | 12.2534 | 0
2020-04-11 05:00 | 1568000 | 1.568 | 1.2 | 12.2608 | 0
2020-04-11 06:00 | 1371000 | 1.371 | 1.2 | 12.2642 | 0
2020-04-11 07:00 | 1230000 | 1.23 | 1.2 | 12.2648 | 0
2020-04-11 08:00 | 1292000 | 1.292 | 1.2 | 12.2666 | 0
2020-04-11 09:00 | 1352000 | 1.352 | 1.2 | 12.2697 | 0
2020-04-11 10:00 | 1427000 | 1.427 | 1.2 | 12.2742 | 0
2020-04-11 11:00 | 1436000 | 1.436 | 1.2 | 12.2789 | 0
2020-04-11 12:00 | 1409000 | 1.409 | 1.2 | 12.2831 | 0
2020-04-11 13:00 | 1373000 | 1.373 | 1.2 | 12.2866 | 0
2020-04-11 14:00 | 1315000 | 1.315 | 1.2 | 12.2889 | 0
2020-04-11 15:00 | 1242000 | 1.242 | 1.2 | 12.2897 | 0
2020-04-11 16:00 | 1146000 | 1.146 | 1.146 | 12.2897 | 0
2020-04-11 17:00 | 1039000 | 1.039 | 1.039 | 12.2897 | 0
2020-04-11 18:00 | 994000 | 0.994 | 0.994 | 12.2897 | 0
2020-04-11 19:00 | 994000 | 0.994 | 0.994 | 12.2897 | 0
2020-04-11 20:00 | 1000000 | 1 | 1 | 12.2897 | 0
2020-04-11 21:00 | 967000 | 0.967 | 0.967 | 12.2897 | 0
2020-04-11 22:00 | 854000 | 0.854 | 0.854 | 12.2897 | 0
2020-04-11 23:00 | 830000 | 0.83 | 0.83 | 12.2897 | 0
2020-04-12 | 745000 | 0.745 | 0.745 | 12.2897 | 0
2020-04-12 01:00 | 641000 | 0.641 | 0.641 | 12.2897 | 0
2020-04-12 02:00 | 617000 | 0.617 | 0.617 | 12.2897 | 0
2020-04-12 03:00 | 766000 | 0.766 | 0.766 | 12.2897 | 0
2020-04-12 04:00 | 925000 | 0.925 | 0.925 | 12.2897 | 0
2020-04-12 05:00 | 1021000 | 1.021 | 1.021 | 12.2897 | 0
2020-04-12 06:00 | 1058000 | 1.058 | 1.058 | 12.2897 | 0
2020-04-12 07:00 | 957000 | 0.957 | 0.957 | 12.2897 | 0
2020-04-12 08:00 | 789000 | 0.789 | 0.789 | 12.2897 | 0
2020-04-12 09:00 | 669000 | 0.669 | 0.669 | 12.2897 | 0
2020-04-12 10:00 | 655000 | 0.655 | 0.655 | 12.2897 | 0
2020-04-12 11:00 | 716000 | 0.716 | 0.716 | 12.2897 | 0
2020-04-12 12:00 | 778000 | 0.778 | 0.778 | 12.2897 | 0
2020-04-12 13:00 | 756000 | 0.756 | 0.756 | 12.2897 | 0
2020-04-12 14:00 | 722000 | 0.722 | 0.722 | 12.2897 | 0
2020-04-12 15:00 | 766000 | 0.766 | 0.766 | 12.2897 | 0
2020-04-12 16:00 | 908000 | 0.908 | 0.908 | 12.2897 | 0
2020-04-12 17:00 | 1023000 | 1.023 | 1.023 | 12.2897 | 0
2020-04-12 18:00 | 1087000 | 1.087 | 1.087 | 12.2897 | 0
2020-04-12 19:00 | 1079000 | 1.079 | 1.079 | 12.2897 | 0
2020-04-12 20:00 | 1070000 | 1.07 | 1.07 | 12.2897 | 0
2020-04-12 21:00 | 935000 | 0.935 | 0.935 | 12.2897 | 0
2020-04-12 22:00 | 939000 | 0.939 | 0.939 | 12.2897 | 0
2020-04-12 23:00 | 996000 | 0.996 | 0.996 | 12.2897 | 0
2020-04-13 | 1018000 | 1.018 | 1.018 | 12.2897 | 0
2020-04-13 01:00 | 972000 | 0.972 | 0.972 | 12.2897 | 0
2020-04-13 02:00 | 896000 | 0.896 | 0.896 | 12.2897 | 0
2020-04-13 03:00 | 842000 | 0.842 | 0.842 | 12.2897 | 0
2020-04-13 04:00 | 759000 | 0.759 | 0.759 | 12.2897 | 0
2020-04-13 05:00 | 699000 | 0.699 | 0.699 | 12.2897 | 0
2020-04-13 06:00 | 711000 | 0.711 | 0.711 | 12.2897 | 0
2020-04-13 07:00 | 701000 | 0.701 | 0.701 | 12.2897 | 0
2020-04-13 08:00 | 727000 | 0.727 | 0.727 | 12.2897 | 0
2020-04-13 09:00 | 834000 | 0.834 | 0.834 | 12.2897 | 0
2020-04-13 10:00 | 975000 | 0.975 | 0.975 | 12.2897 | 0
2020-04-13 11:00 | 1038000 | 1.038 | 1.038 | 12.2897 | 0
2020-04-13 12:00 | 1133000 | 1.133 | 1.133 | 12.2897 | 0
2020-04-13 13:00 | 1170000 | 1.17 | 1.17 | 12.2897 | 0
2020-04-13 14:00 | 1090000 | 1.09 | 1.09 | 12.2897 | 0
2020-04-13 15:00 | 1133000 | 1.133 | 1.133 | 12.2897 | 0
2020-04-13 16:00 | 1076000 | 1.076 | 1.076 | 12.2897 | 0
2020-04-13 17:00 | 960000 | 0.96 | 0.96 | 12.2897 | 0
2020-04-13 18:00 | 938000 | 0.938 | 0.938 | 12.2897 | 0
2020-04-13 19:00 | 998000 | 0.998 | 0.998 | 12.2897 | 0
2020-04-13 20:00 | 1033000 | 1.033 | 1.033 | 12.2897 | 0
2020-04-13 21:00 | 1063000 | 1.063 | 1.063 | 12.2897 | 0
2020-04-13 22:00 | 989000 | 0.989 | 0.989 | 12.2897 | 0
2020-04-13 23:00 | 824000 | 0.824 | 0.824 | 12.2897 | 0
2020-04-14 | 649000 | 0.649 | 0.649 | 12.2897 | 0
2020-04-14 01:00 | 597000 | 0.597 | 0.597 | 12.2897 | 0
2020-04-14 02:00 | 577000 | 0.577 | 0.577 | 12.2897 | 0
2020-04-14 03:00 | 515000 | 0.515 | 0.515 | 12.2897 | 0
2020-04-14 04:00 | 490000 | 0.49 | 0.5 | 12.2892 | 0
2020-04-14 05:00 | 453000 | 0.453 | 0.5 | 12.2868 | 0
2020-04-14 06:00 | 354000 | 0.354 | 0.5 | 12.2795 | 0
2020-04-14 07:00 | 360000 | 0.36 | 0.5 | 12.2725 | 0
2020-04-14 08:00 | 380000 | 0.38 | 0.5 | 12.2665 | 0
2020-04-14 09:00 | 459000 | 0.459 | 0.5 | 12.2645 | 0
2020-04-14 10:00 | 490000 | 0.49 | 0.5 | 12.264 | 0
2020-04-14 11:00 | 606000 | 0.606 | 0.606 | 12.264 | 0
2020-04-14 12:00 | 635000 | 0.635 | 0.635 | 12.264 | 0
2020-04-14 13:00 | 654000 | 0.654 | 0.654 | 12.264 | 0
2020-04-14 14:00 | 608000 | 0.608 | 0.608 | 12.264 | 0
2020-04-14 15:00 | 572000 | 0.572 | 0.572 | 12.264 | 0
2020-04-14 16:00 | 527000 | 0.527 | 0.527 | 12.264 | 0
2020-04-14 17:00 | 474000 | 0.474 | 0.5 | 12.2627 | 0
2020-04-14 18:00 | 524000 | 0.524 | 0.524 | 12.2627 | 0
2020-04-14 19:00 | 649000 | 0.649 | 0.649 | 12.2627 | 0
2020-04-14 20:00 | 684000 | 0.684 | 0.684 | 12.2627 | 0
2020-04-14 21:00 | 666000 | 0.666 | 0.666 | 12.2627 | 0
2020-04-14 22:00 | 662000 | 0.662 | 0.662 | 12.2627 | 0
2020-04-14 23:00 | 563000 | 0.563 | 0.563 | 12.2627 | 0
2020-04-15 | 525000 | 0.525 | 0.525 | 12.2627 | 0
2020-04-15 01:00 | 511000 | 0.511 | 0.511 | 12.2627 | 0
2020-04-15 02:00 | 491000 | 0.491 | 0.5 | 12.2622 | 0
2020-04-15 03:00 | 508000 | 0.508 | 0.508 | 12.2622 | 0
2020-04-15 04:00 | 544000 | 0.544 | 0.544 | 12.2622 | 0
2020-04-15 05:00 | 606000 | 0.606 | 0.606 | 12.2622 | 0
2020-04-15 06:00 | 487000 | 0.487 | 0.5 | 12.2616 | 0
2020-04-15 07:00 | 291000 | 0.291 | 0.5 | 12.2511 | 0
2020-04-15 08:00 | 300000 | 0.3 | 0.5 | 12.2411 | 0
2020-04-15 09:00 | 354000 | 0.354 | 0.5 | 12.2338 | 0
2020-04-15 10:00 | 354000 | 0.354 | 0.5 | 12.2265 | 0
2020-04-15 11:00 | 342000 | 0.342 | 0.5 | 12.2186 | 0
2020-04-15 12:00 | 356000 | 0.356 | 0.5 | 12.2114 | 0
2020-04-15 13:00 | 349000 | 0.349 | 0.5 | 12.2039 | 0
2020-04-15 14:00 | 363000 | 0.363 | 0.5 | 12.197 | 0
2020-04-15 15:00 | 351000 | 0.351 | 0.5 | 12.1896 | 0
2020-04-15 16:00 | 298000 | 0.298 | 0.5 | 12.1795 | 0
2020-04-15 17:00 | 283000 | 0.283 | 0.5 | 12.1686 | 0
2020-04-15 18:00 | 353000 | 0.353 | 0.5 | 12.1613 | 0
2020-04-15 19:00 | 491000 | 0.491 | 0.5 | 12.1608 | 0
2020-04-15 20:00 | 626000 | 0.626 | 0.626 | 12.1608 | 0
2020-04-15 21:00 | 613000 | 0.613 | 0.613 | 12.1608 | 0
2020-04-15 22:00 | 591000 | 0.591 | 0.591 | 12.1608 | 0
2020-04-15 23:00 | 568000 | 0.568 | 0.568 | 12.1608 | 0
2020-04-16 | 476000 | 0.476 | 0.5 | 12.1596 | 0
2020-04-16 01:00 | 395000 | 0.395 | 0.5 | 12.1544 | 0
2020-04-16 02:00 | 334000 | 0.334 | 0.5 | 12.1461 | 0
2020-04-16 03:00 | 283000 | 0.283 | 0.5 | 12.1352 | 0
2020-04-16 04:00 | 249000 | 0.249 | 0.5 | 12.1227 | 0
2020-04-16 05:00 | 245000 | 0.245 | 0.5 | 12.1099 | 0
2020-04-16 06:00 | 199000 | 0.199 | 0.5 | 12.0949 | 0
2020-04-16 07:00 | 92000 | 0.092 | 0.5 | 12.0745 | 0
2020-04-16 08:00 | 75000 | 0.075 | 0.5 | 12.0532 | 0
2020-04-16 09:00 | 121000 | 0.121 | 0.5 | 12.0343 | 0
2020-04-16 10:00 | 155000 | 0.155 | 0.5 | 12.017 | 0
2020-04-16 11:00 | 209000 | 0.209 | 0.5 | 12.0025 | 0
2020-04-16 12:00 | 260000 | 0.26 | 0.5 | 11.9905 | 0
2020-04-16 13:00 | 317000 | 0.317 | 0.5 | 11.9813 | 0
2020-04-16 14:00 | 353000 | 0.353 | 0.5 | 11.974 | 0
2020-04-16 15:00 | 412000 | 0.412 | 0.5 | 11.9696 | 0
2020-04-16 16:00 | 455000 | 0.455 | 0.5 | 11.9673 | 0
2020-04-16 17:00 | 473000 | 0.473 | 0.5 | 11.966 | 0
2020-04-16 18:00 | 483000 | 0.483 | 0.5 | 11.9651 | 0
2020-04-16 19:00 | 641000 | 0.641 | 0.641 | 11.9651 | 0
2020-04-16 20:00 | 810000 | 0.81 | 0.81 | 11.9651 | 0
2020-04-16 21:00 | 888000 | 0.888 | 0.888 | 11.9651 | 0
2020-04-16 22:00 | 930000 | 0.93 | 0.93 | 11.9651 | 0
2020-04-16 23:00 | 861000 | 0.861 | 0.861 | 11.9651 | 0
2020-04-17 | 755000 | 0.755 | 0.755 | 11.9651 | 0
2020-04-17 01:00 | 673000 | 0.673 | 0.673 | 11.9651 | 0
2020-04-17 02:00 | 603000 | 0.603 | 0.603 | 11.9651 | 0
2020-04-17 03:00 | 521000 | 0.521 | 0.521 | 11.9651 | 0
2020-04-17 04:00 | 404000 | 0.404 | 0.5 | 11.9603 | 0
2020-04-17 05:00 | 337000 | 0.337 | 0.5 | 11.9522 | 0
2020-04-17 06:00 | 226000 | 0.226 | 0.5 | 11.9385 | 0
2020-04-17 07:00 | 118000 | 0.118 | 0.5 | 11.9194 | 0
2020-04-17 08:00 | 80000 | 0.08 | 0.5 | 11.8984 | 0
2020-04-17 09:00 | 131000 | 0.131 | 0.5 | 11.8799 | 0
2020-04-17 10:00 | 156000 | 0.156 | 0.5 | 11.8627 | 0
2020-04-17 11:00 | 153000 | 0.153 | 0.5 | 11.8454 | 0
2020-04-17 12:00 | 137000 | 0.137 | 0.5 | 11.8272 | 0
2020-04-17 13:00 | 120000 | 0.12 | 0.5 | 11.8082 | 0
2020-04-17 14:00 | 112000 | 0.112 | 0.5 | 11.7888 | 0
2020-04-17 15:00 | 118000 | 0.118 | 0.5 | 11.7697 | 0
2020-04-17 16:00 | 125000 | 0.125 | 0.5 | 11.751 | 0
2020-04-17 17:00 | 144000 | 0.144 | 0.5 | 11.7332 | 0
2020-04-17 18:00 | 214000 | 0.214 | 0.5 | 11.7189 | 0
2020-04-17 19:00 | 326000 | 0.326 | 0.5 | 11.7102 | 0
2020-04-17 20:00 | 394000 | 0.394 | 0.5 | 11.7049 | 0
2020-04-17 21:00 | 410000 | 0.41 | 0.5 | 11.7004 | 0
2020-04-17 22:00 | 389000 | 0.389 | 0.5 | 11.6948 | 0
2020-04-17 23:00 | 333000 | 0.333 | 0.5 | 11.6865 | 0
2020-04-18 | 274000 | 0.274 | 0.5 | 11.6752 | 0
2020-04-18 01:00 | 253000 | 0.253 | 0.5 | 11.6628 | 0
2020-04-18 02:00 | 206000 | 0.206 | 0.5 | 11.6481 | 0
2020-04-18 03:00 | 157000 | 0.157 | 0.5 | 11.631 | 0
2020-04-18 04:00 | 131000 | 0.131 | 0.5 | 11.6125 | 0
2020-04-18 05:00 | 107000 | 0.107 | 0.5 | 11.5929 | 0
2020-04-18 06:00 | 61000 | 0.061 | 0.5 | 11.5709 | 0
2020-04-18 07:00 | 28000 | 0.028 | 0.5 | 11.5473 | 0
2020-04-18 08:00 | 29000 | 0.029 | 0.5 | 11.5238 | 0
2020-04-18 09:00 | 34000 | 0.034 | 0.5 | 11.5005 | 0
2020-04-18 10:00 | 35000 | 0.035 | 0.5 | 11.4772 | 0
2020-04-18 11:00 | 42000 | 0.042 | 0.5 | 11.4543 | 0
2020-04-18 12:00 | 57000 | 0.057 | 0.5 | 11.4322 | 0
2020-04-18 13:00 | 77000 | 0.077 | 0.5 | 11.411 | 0
2020-04-18 14:00 | 90000 | 0.09 | 0.5 | 11.3905 | 0
2020-04-18 15:00 | 111000 | 0.111 | 0.5 | 11.3711 | 0
2020-04-18 16:00 | 120000 | 0.12 | 0.5 | 11.3521 | 0
2020-04-18 17:00 | 121000 | 0.121 | 0.5 | 11.3331 | 0
2020-04-18 18:00 | 156000 | 0.156 | 0.5 | 11.3159 | 0
2020-04-18 19:00 | 244000 | 0.244 | 0.5 | 11.3031 | 0
2020-04-18 20:00 | 305000 | 0.305 | 0.5 | 11.2934 | 0
2020-04-18 21:00 | 356000 | 0.356 | 0.5 | 11.2862 | 0
2020-04-18 22:00 | 433000 | 0.433 | 0.5 | 11.2828 | 0
2020-04-18 23:00 | 499000 | 0.499 | 0.5 | 11.2828 | 0
2020-04-19 | 636000 | 0.636 | 0.636 | 11.2828 | 0
2020-04-19 01:00 | 810000 | 0.81 | 0.81 | 11.2828 | 0
2020-04-19 02:00 | 881000 | 0.881 | 0.881 | 11.2828 | 0
2020-04-19 03:00 | 818000 | 0.818 | 0.818 | 11.2828 | 0
2020-04-19 04:00 | 728000 | 0.728 | 0.728 | 11.2828 | 0
2020-04-19 05:00 | 580000 | 0.58 | 0.58 | 11.2828 | 0
2020-04-19 06:00 | 403000 | 0.403 | 0.5 | 11.2779 | 0
2020-04-19 07:00 | 154000 | 0.154 | 0.5 | 11.2606 | 0
2020-04-19 08:00 | 73000 | 0.073 | 0.5 | 11.2393 | 0
2020-04-19 09:00 | 86000 | 0.086 | 0.5 | 11.2186 | 0
2020-04-19 10:00 | 111000 | 0.111 | 0.5 | 11.1991 | 0
2020-04-19 11:00 | 114000 | 0.114 | 0.5 | 11.1798 | 0
2020-04-19 12:00 | 126000 | 0.126 | 0.5 | 11.1611 | 0
2020-04-19 13:00 | 136000 | 0.136 | 0.5 | 11.1429 | 0
2020-04-19 14:00 | 140000 | 0.14 | 0.5 | 11.1249 | 0
2020-04-19 15:00 | 119000 | 0.119 | 0.5 | 11.1059 | 0
2020-04-19 16:00 | 106000 | 0.106 | 0.5 | 11.0862 | 0
2020-04-19 17:00 | 98000 | 0.098 | 0.5 | 11.0661 | 0
2020-04-19 18:00 | 138000 | 0.138 | 0.5 | 11.048 | 0
2020-04-19 19:00 | 201000 | 0.201 | 0.5 | 11.033 | 0
2020-04-19 20:00 | 283000 | 0.283 | 0.5 | 11.0222 | 0
2020-04-19 21:00 | 457000 | 0.457 | 0.5 | 11.02 | 0
2020-04-19 22:00 | 614000 | 0.614 | 0.614 | 11.02 | 0
2020-04-19 23:00 | 898000 | 0.898 | 0.898 | 11.02 | 0
2020-04-20 | 1095000 | 1.095 | 1.095 | 11.02 | 0
2020-04-20 01:00 | 1144000 | 1.144 | 1.144 | 11.02 | 0
2020-04-20 02:00 | 1125000 | 1.125 | 1.125 | 11.02 | 0
2020-04-20 03:00 | 1004000 | 1.004 | 1.004 | 11.02 | 0
2020-04-20 04:00 | 806000 | 0.806 | 0.806 | 11.02 | 0
2020-04-20 05:00 | 617000 | 0.617 | 0.617 | 11.02 | 0
2020-04-20 06:00 | 399000 | 0.399 | 0.5 | 11.015 | 0
2020-04-20 07:00 | 199000 | 0.199 | 0.5 | 10.9999 | 0
2020-04-20 08:00 | 176000 | 0.176 | 0.5 | 10.9837 | 0
2020-04-20 09:00 | 238000 | 0.238 | 0.5 | 10.9706 | 0
2020-04-20 10:00 | 243000 | 0.243 | 0.5 | 10.9578 | 0
2020-04-20 11:00 | 258000 | 0.258 | 0.5 | 10.9457 | 0
2020-04-20 12:00 | 281000 | 0.281 | 0.5 | 10.9347 | 0
2020-04-20 13:00 | 283000 | 0.283 | 0.5 | 10.9239 | 0
2020-04-20 14:00 | 271000 | 0.271 | 0.5 | 10.9124 | 0
2020-04-20 15:00 | 273000 | 0.273 | 0.5 | 10.9011 | 0
2020-04-20 16:00 | 315000 | 0.315 | 0.5 | 10.8918 | 0
2020-04-20 17:00 | 423000 | 0.423 | 0.5 | 10.888 | 0
2020-04-20 18:00 | 670000 | 0.67 | 0.67 | 10.888 | 0
2020-04-20 19:00 | 1106000 | 1.106 | 1.106 | 10.888 | 0
2020-04-20 20:00 | 1388000 | 1.388 | 1.2 | 10.8918 | 0
2020-04-20 21:00 | 1480000 | 1.48 | 1.2 | 10.8974 | 0
2020-04-20 22:00 | 1639000 | 1.639 | 1.2 | 10.9061 | 0
2020-04-20 23:00 | 1663000 | 1.663 | 1.2 | 10.9154 | 0
2020-04-21 | 1644000 | 1.644 | 1.2 | 10.9243 | 0
2020-04-21 01:00 | 1589000 | 1.589 | 1.2 | 10.9321 | 0
2020-04-21 02:00 | 1487000 | 1.487 | 1.2 | 10.9378 | 0
2020-04-21 03:00 | 1396000 | 1.396 | 1.2 | 10.9417 | 0
2020-04-21 04:00 | 1273000 | 1.273 | 1.2 | 10.9432 | 0
2020-04-21 05:00 | 1035000 | 1.035 | 1.035 | 10.9432 | 0
2020-04-21 06:00 | 645000 | 0.645 | 0.645 | 10.9432 | 0
2020-04-21 07:00 | 362000 | 0.362 | 0.5 | 10.9363 | 0
2020-04-21 08:00 | 385000 | 0.385 | 0.5 | 10.9305 | 0
2020-04-21 09:00 | 432000 | 0.432 | 0.5 | 10.9271 | 0
2020-04-21 10:00 | 458000 | 0.458 | 0.5 | 10.925 | 0
2020-04-21 11:00 | 325000 | 0.325 | 0.5 | 10.9163 | 0
2020-04-21 12:00 | 196000 | 0.196 | 0.5 | 10.9011 | 0
2020-04-21 13:00 | 136000 | 0.136 | 0.5 | 10.8829 | 0
2020-04-21 14:00 | 111000 | 0.111 | 0.5 | 10.8634 | 0
2020-04-21 15:00 | 113000 | 0.113 | 0.5 | 10.8441 | 0
2020-04-21 16:00 | 136000 | 0.136 | 0.5 | 10.8259 | 0
2020-04-21 17:00 | 152000 | 0.152 | 0.5 | 10.8085 | 0
2020-04-21 18:00 | 188000 | 0.188 | 0.5 | 10.7929 | 0
2020-04-21 19:00 | 233000 | 0.233 | 0.5 | 10.7795 | 0
2020-04-21 20:00 | 254000 | 0.254 | 0.5 | 10.7672 | 0
2020-04-21 21:00 | 249000 | 0.249 | 0.5 | 10.7547 | 0
2020-04-21 22:00 | 157000 | 0.157 | 0.5 | 10.7375 | 0
2020-04-21 23:00 | 114000 | 0.114 | 0.5 | 10.7182 | 0
2020-04-22 | 119000 | 0.119 | 0.5 | 10.6992 | 0
2020-04-22 01:00 | 238000 | 0.238 | 0.5 | 10.6861 | 0
2020-04-22 02:00 | 387000 | 0.387 | 0.5 | 10.6804 | 0
2020-04-22 03:00 | 525000 | 0.525 | 0.525 | 10.6804 | 0
2020-04-22 04:00 | 600000 | 0.6 | 0.6 | 10.6804 | 0
2020-04-22 05:00 | 579000 | 0.579 | 0.579 | 10.6804 | 0
2020-04-22 06:00 | 427000 | 0.427 | 0.5 | 10.6768 | 0
2020-04-22 07:00 | 397000 | 0.397 | 0.5 | 10.6716 | 0
2020-04-22 08:00 | 388000 | 0.388 | 0.5 | 10.666 | 0
2020-04-22 09:00 | 395000 | 0.395 | 0.5 | 10.6608 | 0
2020-04-22 10:00 | 449000 | 0.449 | 0.5 | 10.6582 | 0
2020-04-22 11:00 | 538000 | 0.538 | 0.538 | 10.6582 | 0
2020-04-22 12:00 | 644000 | 0.644 | 0.644 | 10.6582 | 0
2020-04-22 13:00 | 754000 | 0.754 | 0.754 | 10.6582 | 0
2020-04-22 14:00 | 816000 | 0.816 | 0.816 | 10.6582 | 0
2020-04-22 15:00 | 761000 | 0.761 | 0.761 | 10.6582 | 0
2020-04-22 16:00 | 710000 | 0.71 | 0.71 | 10.6582 | 0
2020-04-22 17:00 | 693000 | 0.693 | 0.693 | 10.6582 | 0
2020-04-22 18:00 | 716000 | 0.716 | 0.716 | 10.6582 | 0
2020-04-22 19:00 | 737000 | 0.737 | 0.737 | 10.6582 | 0
2020-04-22 20:00 | 770000 | 0.77 | 0.77 | 10.6582 | 0
2020-04-22 21:00 | 755000 | 0.755 | 0.755 | 10.6582 | 0
2020-04-22 22:00 | 700000 | 0.7 | 0.7 | 10.6582 | 0
2020-04-22 23:00 | 690000 | 0.69 | 0.69 | 10.6582 | 0
2020-04-23 | 750000 | 0.75 | 0.75 | 10.6582 | 0
2020-04-23 01:00 | 793000 | 0.793 | 0.793 | 10.6582 | 0
2020-04-23 02:00 | 900000 | 0.9 | 0.9 | 10.6582 | 0
2020-04-23 03:00 | 1074000 | 1.074 | 1.074 | 10.6582 | 0
2020-04-23 04:00 | 1127000 | 1.127 | 1.127 | 10.6582 | 0
2020-04-23 05:00 | 1155000 | 1.155 | 1.155 | 10.6582 | 0
2020-04-23 06:00 | 1117000 | 1.117 | 1.117 | 10.6582 | 0
2020-04-23 07:00 | 1087000 | 1.087 | 1.087 | 10.6582 | 0
2020-04-23 08:00 | 1104000 | 1.104 | 1.104 | 10.6582 | 0
2020-04-23 09:00 | 1141000 | 1.141 | 1.141 | 10.6582 | 0
2020-04-23 10:00 | 1141000 | 1.141 | 1.141 | 10.6582 | 0
2020-04-23 11:00 | 1226000 | 1.226 | 1.2 | 10.6587 | 0
2020-04-23 12:00 | 1356000 | 1.356 | 1.2 | 10.6619 | 0
2020-04-23 13:00 | 1490000 | 1.49 | 1.2 | 10.6677 | 0
2020-04-23 14:00 | 1608000 | 1.608 | 1.2 | 10.6758 | 0
2020-04-23 15:00 | 1576000 | 1.576 | 1.2 | 10.6833 | 0
2020-04-23 16:00 | 1513000 | 1.513 | 1.2 | 10.6896 | 0
2020-04-23 17:00 | 1489000 | 1.489 | 1.2 | 10.6954 | 0
2020-04-23 18:00 | 1474000 | 1.474 | 1.2 | 10.7009 | 0
2020-04-23 19:00 | 1444000 | 1.444 | 1.2 | 10.7057 | 0
2020-04-23 20:00 | 1405000 | 1.405 | 1.2 | 10.7098 | 0
2020-04-23 21:00 | 1344000 | 1.344 | 1.2 | 10.7127 | 0
2020-04-23 22:00 | 1300000 | 1.3 | 1.2 | 10.7147 | 0
2020-04-23 23:00 | 1272000 | 1.272 | 1.2 | 10.7162 | 0
2020-04-24 | 1292000 | 1.292 | 1.2 | 10.718 | 0
2020-04-24 01:00 | 1349000 | 1.349 | 1.2 | 10.721 | 0
2020-04-24 02:00 | 1391000 | 1.391 | 1.2 | 10.7248 | 0
2020-04-24 03:00 | 1479000 | 1.479 | 1.2 | 10.7304 | 0
2020-04-24 04:00 | 1516000 | 1.516 | 1.2 | 10.7367 | 0
2020-04-24 05:00 | 1547000 | 1.547 | 1.2 | 10.7436 | 0
2020-04-24 06:00 | 1556000 | 1.556 | 1.2 | 10.7508 | 0
2020-04-24 07:00 | 1530000 | 1.53 | 1.2 | 10.7574 | 0
2020-04-24 08:00 | 1514000 | 1.514 | 1.2 | 10.7636 | 0
2020-04-24 09:00 | 1483000 | 1.483 | 1.2 | 10.7693 | 0
2020-04-24 10:00 | 1454000 | 1.454 | 1.2 | 10.7744 | 0
2020-04-24 11:00 | 1432000 | 1.432 | 1.2 | 10.779 | 0
2020-04-24 12:00 | 1378000 | 1.378 | 1.2 | 10.7826 | 0
2020-04-24 13:00 | 1321000 | 1.321 | 1.2 | 10.785 | 0
2020-04-24 14:00 | 1313000 | 1.313 | 1.2 | 10.7873 | 0
2020-04-24 15:00 | 1369000 | 1.369 | 1.2 | 10.7906 | 0
2020-04-24 16:00 | 1399000 | 1.399 | 1.2 | 10.7946 | 0
2020-04-24 17:00 | 1461000 | 1.461 | 1.2 | 10.7998 | 0
2020-04-24 18:00 | 1537000 | 1.537 | 1.2 | 10.8066 | 0
2020-04-24 19:00 | 1623000 | 1.623 | 1.2 | 10.815 | 0
2020-04-24 20:00 | 1641000 | 1.641 | 1.2 | 10.8239 | 0
2020-04-24 21:00 | 1600000 | 1.6 | 1.2 | 10.8319 | 0
2020-04-24 22:00 | 1537000 | 1.537 | 1.2 | 10.8386 | 0
2020-04-24 23:00 | 1467000 | 1.467 | 1.2 | 10.8439 | 0
2020-04-25 | 1450000 | 1.45 | 1.2 | 10.8489 | 0
2020-04-25 01:00 | 1463000 | 1.463 | 1.2 | 10.8542 | 0
2020-04-25 02:00 | 1521000 | 1.521 | 1.2 | 10.8606 | 0
2020-04-25 03:00 | 1556000 | 1.556 | 1.2 | 10.8677 | 0
2020-04-25 04:00 | 1633000 | 1.633 | 1.2 | 10.8764 | 0
2020-04-25 05:00 | 1683000 | 1.683 | 1.2 | 10.8861 | 0
2020-04-25 06:00 | 1728000 | 1.728 | 1.2 | 10.8966 | 0
2020-04-25 07:00 | 1799000 | 1.799 | 1.2 | 10.9086 | 0
2020-04-25 08:00 | 1867000 | 1.867 | 1.2 | 10.9219 | 0
2020-04-25 09:00 | 1947000 | 1.947 | 1.2 | 10.9369 | 0
2020-04-25 10:00 | 2006000 | 2.006 | 1.2 | 10.953 | 0
2020-04-25 11:00 | 2107000 | 2.107 | 1.2 | 10.9711 | 0
2020-04-25 12:00 | 2144000 | 2.144 | 1.2 | 10.99 | 0
2020-04-25 13:00 | 2174000 | 2.174 | 1.2 | 11.0095 | 0
2020-04-25 14:00 | 2164000 | 2.164 | 1.2 | 11.0288 | 0
2020-04-25 15:00 | 2152000 | 2.152 | 1.2 | 11.0478 | 0
2020-04-25 16:00 | 2164000 | 2.164 | 1.2 | 11.0671 | 0
2020-04-25 17:00 | 2172000 | 2.172 | 1.2 | 11.0865 | 0
2020-04-25 18:00 | 2165000 | 2.165 | 1.2 | 11.1058 | 0
2020-04-25 19:00 | 2121000 | 2.121 | 1.2 | 11.1243 | 0
2020-04-25 20:00 | 2115000 | 2.115 | 1.2 | 11.1426 | 0
2020-04-25 21:00 | 2103000 | 2.103 | 1.2 | 11.1606 | 0
2020-04-25 22:00 | 2048000 | 2.048 | 1.2 | 11.1776 | 0
2020-04-25 23:00 | 1987000 | 1.987 | 1.2 | 11.1933 | 0
2020-04-26 | 1876000 | 1.876 | 1.2 | 11.2068 | 0
2020-04-26 01:00 | 1804000 | 1.804 | 1.2 | 11.2189 | 0
2020-04-26 02:00 | 1718000 | 1.718 | 1.2 | 11.2293 | 0
2020-04-26 03:00 | 1648000 | 1.648 | 1.2 | 11.2382 | 0
2020-04-26 04:00 | 1547000 | 1.547 | 1.2 | 11.2452 | 0
2020-04-26 05:00 | 1442000 | 1.442 | 1.2 | 11.25 | 0
2020-04-26 06:00 | 1330000 | 1.33 | 1.2 | 11.2526 | 0
2020-04-26 07:00 | 1260000 | 1.26 | 1.2 | 11.2538 | 0
2020-04-26 08:00 | 1218000 | 1.218 | 1.2 | 11.2542 | 0
2020-04-26 09:00 | 1134000 | 1.134 | 1.134 | 11.2542 | 0
2020-04-26 10:00 | 1164000 | 1.164 | 1.164 | 11.2542 | 0
2020-04-26 11:00 | 1108000 | 1.108 | 1.108 | 11.2542 | 0
2020-04-26 12:00 | 1022000 | 1.022 | 1.022 | 11.2542 | 0
2020-04-26 13:00 | 1011000 | 1.011 | 1.011 | 11.2542 | 0
2020-04-26 14:00 | 984000 | 0.984 | 0.984 | 11.2542 | 0
2020-04-26 15:00 | 951000 | 0.951 | 0.951 | 11.2542 | 0
2020-04-26 16:00 | 887000 | 0.887 | 0.887 | 11.2542 | 0
2020-04-26 17:00 | 796000 | 0.796 | 0.796 | 11.2542 | 0
2020-04-26 18:00 | 690000 | 0.69 | 0.69 | 11.2542 | 0
2020-04-26 19:00 | 698000 | 0.698 | 0.698 | 11.2542 | 0
2020-04-26 20:00 | 749000 | 0.749 | 0.749 | 11.2542 | 0
2020-04-26 21:00 | 692000 | 0.692 | 0.692 | 11.2542 | 0
2020-04-26 22:00 | 597000 | 0.597 | 0.597 | 11.2542 | 0
2020-04-26 23:00 | 417000 | 0.417 | 0.5 | 11.25 | 0
2020-04-27 | 328000 | 0.328 | 0.5 | 11.2414 | 0
2020-04-27 01:00 | 334000 | 0.334 | 0.5 | 11.2331 | 0
2020-04-27 02:00 | 393000 | 0.393 | 0.5 | 11.2278 | 0
2020-04-27 03:00 | 405000 | 0.405 | 0.5 | 11.223 | 0
2020-04-27 04:00 | 422000 | 0.422 | 0.5 | 11.2191 | 0
2020-04-27 05:00 | 391000 | 0.391 | 0.5 | 11.2137 | 0
2020-04-27 06:00 | 218000 | 0.218 | 0.5 | 11.1996 | 0
2020-04-27 07:00 | 123000 | 0.123 | 0.5 | 11.1807 | 0
2020-04-27 08:00 | 150000 | 0.15 | 0.5 | 11.1632 | 0
2020-04-27 09:00 | 208000 | 0.208 | 0.5 | 11.1486 | 0
2020-04-27 10:00 | 269000 | 0.269 | 0.5 | 11.1371 | 0
2020-04-27 11:00 | 359000 | 0.359 | 0.5 | 11.13 | 0
2020-04-27 12:00 | 441000 | 0.441 | 0.5 | 11.1271 | 0
2020-04-27 13:00 | 437000 | 0.437 | 0.5 | 11.1239 | 0
2020-04-27 14:00 | 462000 | 0.462 | 0.5 | 11.122 | 0
2020-04-27 15:00 | 466000 | 0.466 | 0.5 | 11.1203 | 0
2020-04-27 16:00 | 451000 | 0.451 | 0.5 | 11.1179 | 0
2020-04-27 17:00 | 427000 | 0.427 | 0.5 | 11.1142 | 0
2020-04-27 18:00 | 384000 | 0.384 | 0.5 | 11.1084 | 0
2020-04-27 19:00 | 404000 | 0.404 | 0.5 | 11.1036 | 0
2020-04-27 20:00 | 502000 | 0.502 | 0.502 | 11.1036 | 0
2020-04-27 21:00 | 591000 | 0.591 | 0.591 | 11.1036 | 0
2020-04-27 22:00 | 627000 | 0.627 | 0.627 | 11.1036 | 0
2020-04-27 23:00 | 608000 | 0.608 | 0.608 | 11.1036 | 0
2020-04-28 | 517000 | 0.517 | 0.517 | 11.1036 | 0
2020-04-28 01:00 | 443000 | 0.443 | 0.5 | 11.1008 | 0
2020-04-28 02:00 | 354000 | 0.354 | 0.5 | 11.0935 | 0
2020-04-28 03:00 | 295000 | 0.295 | 0.5 | 11.0832 | 0
2020-04-28 04:00 | 232000 | 0.232 | 0.5 | 11.0698 | 0
2020-04-28 05:00 | 136000 | 0.136 | 0.5 | 11.0516 | 0
2020-04-28 06:00 | 56000 | 0.056 | 0.5 | 11.0294 | 0
2020-04-28 07:00 | 101000 | 0.101 | 0.5 | 11.0095 | 0
2020-04-28 08:00 | 177000 | 0.177 | 0.5 | 10.9933 | 0
2020-04-28 09:00 | 209000 | 0.209 | 0.5 | 10.9788 | 0
2020-04-28 10:00 | 207000 | 0.207 | 0.5 | 10.9641 | 0
2020-04-28 11:00 | 213000 | 0.213 | 0.5 | 10.9498 | 0
2020-04-28 12:00 | 240000 | 0.24 | 0.5 | 10.9368 | 0
2020-04-28 13:00 | 297000 | 0.297 | 0.5 | 10.9266 | 0
2020-04-28 14:00 | 272000 | 0.272 | 0.5 | 10.9152 | 0
2020-04-28 15:00 | 241000 | 0.241 | 0.5 | 10.9023 | 0
2020-04-28 16:00 | 178000 | 0.178 | 0.5 | 10.8862 | 0
2020-04-28 17:00 | 142000 | 0.142 | 0.5 | 10.8683 | 0
2020-04-28 18:00 | 121000 | 0.121 | 0.5 | 10.8493 | 0
2020-04-28 19:00 | 132000 | 0.132 | 0.5 | 10.8309 | 0
2020-04-28 20:00 | 206000 | 0.206 | 0.5 | 10.8162 | 0
2020-04-28 21:00 | 299000 | 0.299 | 0.5 | 10.8062 | 0
2020-04-28 22:00 | 322000 | 0.322 | 0.5 | 10.7973 | 0
2020-04-28 23:00 | 280000 | 0.28 | 0.5 | 10.7863 | 0
2020-04-29 | 264000 | 0.264 | 0.5 | 10.7745 | 0
2020-04-29 01:00 | 243000 | 0.243 | 0.5 | 10.7616 | 0
2020-04-29 02:00 | 218000 | 0.218 | 0.5 | 10.7475 | 0
2020-04-29 03:00 | 257000 | 0.257 | 0.5 | 10.7354 | 0
2020-04-29 04:00 | 257000 | 0.257 | 0.5 | 10.7232 | 0
2020-04-29 05:00 | 175000 | 0.175 | 0.5 | 10.707 | 0
2020-04-29 06:00 | 112000 | 0.112 | 0.5 | 10.6876 | 0
2020-04-29 07:00 | 88000 | 0.088 | 0.5 | 10.667 | 0
2020-04-29 08:00 | 121000 | 0.121 | 0.5 | 10.648 | 0
2020-04-29 09:00 | 172000 | 0.172 | 0.5 | 10.6316 | 0
2020-04-29 10:00 | 268000 | 0.268 | 0.5 | 10.62 | 0
2020-04-29 11:00 | 364000 | 0.364 | 0.5 | 10.6132 | 0
2020-04-29 12:00 | 425000 | 0.425 | 0.5 | 10.6095 | 0
2020-04-29 13:00 | 456000 | 0.456 | 0.5 | 10.6073 | 0
2020-04-29 14:00 | 485000 | 0.485 | 0.5 | 10.6065 | 0
2020-04-29 15:00 | 446000 | 0.446 | 0.5 | 10.6038 | 0
2020-04-29 16:00 | 429000 | 0.429 | 0.5 | 10.6003 | 0
2020-04-29 17:00 | 439000 | 0.439 | 0.5 | 10.5972 | 0
2020-04-29 18:00 | 537000 | 0.537 | 0.537 | 10.5972 | 0
2020-04-29 19:00 | 733000 | 0.733 | 0.733 | 10.5972 | 0
2020-04-29 20:00 | 902000 | 0.902 | 0.902 | 10.5972 | 0
2020-04-29 21:00 | 949000 | 0.949 | 0.949 | 10.5972 | 0
2020-04-29 22:00 | 1007000 | 1.007 | 1.007 | 10.5972 | 0
2020-04-29 23:00 | 971000 | 0.971 | 0.971 | 10.5972 | 0
2020-04-30 | 879000 | 0.879 | 0.879 | 10.5972 | 0
2020-04-30 01:00 | 854000 | 0.854 | 0.854 | 10.5972 | 0
2020-04-30 02:00 | 863000 | 0.863 | 0.863 | 10.5972 | 0
2020-04-30 03:00 | 775000 | 0.775 | 0.775 | 10.5972 | 0
2020-04-30 04:00 | 656000 | 0.656 | 0.656 | 10.5972 | 0
2020-04-30 05:00 | 522000 | 0.522 | 0.522 | 10.5972 | 0
2020-04-30 06:00 | 392000 | 0.392 | 0.5 | 10.5918 | 0
2020-04-30 07:00 | 353000 | 0.353 | 0.5 | 10.5845 | 0
2020-04-30 08:00 | 367000 | 0.367 | 0.5 | 10.5778 | 0
2020-04-30 09:00 | 421000 | 0.421 | 0.5 | 10.5739 | 0
2020-04-30 10:00 | 537000 | 0.537 | 0.537 | 10.5739 | 0
2020-04-30 11:00 | 684000 | 0.684 | 0.684 | 10.5739 | 0
2020-04-30 12:00 | 825000 | 0.825 | 0.825 | 10.5739 | 0
2020-04-30 13:00 | 874000 | 0.874 | 0.874 | 10.5739 | 0
2020-04-30 14:00 | 818000 | 0.818 | 0.818 | 10.5739 | 0
2020-04-30 15:00 | 730000 | 0.73 | 0.73 | 10.5739 | 0
2020-04-30 16:00 | 705000 | 0.705 | 0.705 | 10.5739 | 0
2020-04-30 17:00 | 634000 | 0.634 | 0.634 | 10.5739 | 0
2020-04-30 18:00 | 555000 | 0.555 | 0.555 | 10.5739 | 0
2020-04-30 19:00 | 540000 | 0.54 | 0.54 | 10.5739 | 0
2020-04-30 20:00 | 589000 | 0.589 | 0.589 | 10.5739 | 0
2020-04-30 21:00 | 653000 | 0.653 | 0.653 | 10.5739 | 0
2020-04-30 22:00 | 607000 | 0.607 | 0.607 | 10.5739 | 0
2020-04-30 23:00 | 700000 | 0.7 | 0.7 | 10.5739 | 0
2020-05-01 | 873000 | 0.873 | 0.873 | 10.5739 | 0
2020-05-01 01:00 | 889000 | 0.889 | 0.889 | 10.5739 | 0
2020-05-01 02:00 | 901000 | 0.901 | 0.901 | 10.5739 | 0
2020-05-01 03:00 | 850000 | 0.85 | 0.85 | 10.5739 | 0
2020-05-01 04:00 | 728000 | 0.728 | 0.728 | 10.5739 | 0
2020-05-01 05:00 | 507000 | 0.507 | 0.507 | 10.5739 | 0
2020-05-01 06:00 | 444000 | 0.444 | 0.5 | 10.5711 | 0
2020-05-01 07:00 | 514000 | 0.514 | 0.514 | 10.5711 | 0
2020-05-01 08:00 | 697000 | 0.697 | 0.697 | 10.5711 | 0
2020-05-01 09:00 | 830000 | 0.83 | 0.83 | 10.5711 | 0
2020-05-01 10:00 | 918000 | 0.918 | 0.918 | 10.5711 | 0
2020-05-01 11:00 | 1003000 | 1.003 | 1.003 | 10.5711 | 0
2020-05-01 12:00 | 991000 | 0.991 | 0.991 | 10.5711 | 0
2020-05-01 13:00 | 1013000 | 1.013 | 1.013 | 10.5711 | 0
2020-05-01 14:00 | 973000 | 0.973 | 0.973 | 10.5711 | 0
2020-05-01 15:00 | 853000 | 0.853 | 0.853 | 10.5711 | 0
2020-05-01 16:00 | 760000 | 0.76 | 0.76 | 10.5711 | 0
2020-05-01 17:00 | 692000 | 0.692 | 0.692 | 10.5711 | 0
2020-05-01 18:00 | 656000 | 0.656 | 0.656 | 10.5711 | 0
2020-05-01 19:00 | 692000 | 0.692 | 0.692 | 10.5711 | 0
2020-05-01 20:00 | 818000 | 0.818 | 0.818 | 10.5711 | 0
2020-05-01 21:00 | 870000 | 0.87 | 0.87 | 10.5711 | 0
2020-05-01 22:00 | 823000 | 0.823 | 0.823 | 10.5711 | 0
2020-05-01 23:00 | 734000 | 0.734 | 0.734 | 10.5711 | 0
2020-05-02 | 628000 | 0.628 | 0.628 | 10.5711 | 0
2020-05-02 01:00 | 508000 | 0.508 | 0.508 | 10.5711 | 0
2020-05-02 02:00 | 396000 | 0.396 | 0.5 | 10.5659 | 0
2020-05-02 03:00 | 321000 | 0.321 | 0.5 | 10.5569 | 0
2020-05-02 04:00 | 261000 | 0.261 | 0.5 | 10.545 | 0
2020-05-02 05:00 | 239000 | 0.239 | 0.5 | 10.5319 | 0
2020-05-02 06:00 | 150000 | 0.15 | 0.5 | 10.5144 | 0
2020-05-02 07:00 | 145000 | 0.145 | 0.5 | 10.4967 | 0
2020-05-02 08:00 | 268000 | 0.268 | 0.5 | 10.4851 | 0
2020-05-02 09:00 | 404000 | 0.404 | 0.5 | 10.4803 | 0
2020-05-02 10:00 | 491000 | 0.491 | 0.5 | 10.4798 | 0
2020-05-02 11:00 | 503000 | 0.503 | 0.503 | 10.4798 | 0
2020-05-02 12:00 | 482000 | 0.482 | 0.5 | 10.4789 | 0
2020-05-02 13:00 | 431000 | 0.431 | 0.5 | 10.4755 | 0
2020-05-02 14:00 | 402000 | 0.402 | 0.5 | 10.4706 | 0
2020-05-02 15:00 | 335000 | 0.335 | 0.5 | 10.4623 | 0
2020-05-02 16:00 | 253000 | 0.253 | 0.5 | 10.45 | 0
2020-05-02 17:00 | 195000 | 0.195 | 0.5 | 10.4347 | 0
2020-05-02 18:00 | 134000 | 0.134 | 0.5 | 10.4164 | 0
2020-05-02 19:00 | 135000 | 0.135 | 0.5 | 10.3982 | 0
2020-05-02 20:00 | 173000 | 0.173 | 0.5 | 10.3818 | 0
2020-05-02 21:00 | 238000 | 0.238 | 0.5 | 10.3687 | 0
2020-05-02 22:00 | 255000 | 0.255 | 0.5 | 10.3565 | 0
2020-05-02 23:00 | 294000 | 0.294 | 0.5 | 10.3462 | 0
2020-05-03 | 325000 | 0.325 | 0.5 | 10.3374 | 0
2020-05-03 01:00 | 310000 | 0.31 | 0.5 | 10.3279 | 0
2020-05-03 02:00 | 261000 | 0.261 | 0.5 | 10.316 | 0
2020-05-03 03:00 | 226000 | 0.226 | 0.5 | 10.3023 | 0
2020-05-03 04:00 | 189000 | 0.189 | 0.5 | 10.2867 | 0
2020-05-03 05:00 | 150000 | 0.15 | 0.5 | 10.2692 | 0
2020-05-03 06:00 | 107000 | 0.107 | 0.5 | 10.2496 | 0
2020-05-03 07:00 | 68000 | 0.068 | 0.5 | 10.228 | 0
2020-05-03 08:00 | 99000 | 0.099 | 0.5 | 10.2079 | 0
2020-05-03 09:00 | 127000 | 0.127 | 0.5 | 10.1893 | 0
2020-05-03 10:00 | 139000 | 0.139 | 0.5 | 10.1712 | 0
2020-05-03 11:00 | 207000 | 0.207 | 0.5 | 10.1566 | 0
2020-05-03 12:00 | 259000 | 0.259 | 0.5 | 10.1445 | 0
2020-05-03 13:00 | 274000 | 0.274 | 0.5 | 10.1332 | 0
2020-05-03 14:00 | 291000 | 0.291 | 0.5 | 10.1228 | 0
2020-05-03 15:00 | 340000 | 0.34 | 0.5 | 10.1148 | 0
2020-05-03 16:00 | 381000 | 0.381 | 0.5 | 10.1088 | 0
2020-05-03 17:00 | 396000 | 0.396 | 0.5 | 10.1036 | 0
2020-05-03 18:00 | 405000 | 0.405 | 0.5 | 10.0989 | 0
2020-05-03 19:00 | 511000 | 0.511 | 0.511 | 10.0989 | 0
2020-05-03 20:00 | 773000 | 0.773 | 0.773 | 10.0989 | 0
2020-05-03 21:00 | 1076000 | 1.076 | 1.076 | 10.0989 | 0
2020-05-03 22:00 | 1176000 | 1.176 | 1.176 | 10.0989 | 0
2020-05-03 23:00 | 1204000 | 1.204 | 1.2 | 10.099 | 0
2020-05-04 | 1162000 | 1.162 | 1.162 | 10.099 | 0
2020-05-04 01:00 | 1099000 | 1.099 | 1.099 | 10.099 | 0
2020-05-04 02:00 | 1022000 | 1.022 | 1.022 | 10.099 | 0
2020-05-04 03:00 | 987000 | 0.987 | 0.987 | 10.099 | 0
2020-05-04 04:00 | 880000 | 0.88 | 0.88 | 10.099 | 0
2020-05-04 05:00 | 693000 | 0.693 | 0.693 | 10.099 | 0
2020-05-04 06:00 | 443000 | 0.443 | 0.5 | 10.0961 | 0
2020-05-04 07:00 | 429000 | 0.429 | 0.5 | 10.0926 | 0
2020-05-04 08:00 | 563000 | 0.563 | 0.563 | 10.0926 | 0
2020-05-04 09:00 | 645000 | 0.645 | 0.645 | 10.0926 | 0
2020-05-04 10:00 | 684000 | 0.684 | 0.684 | 10.0926 | 0
2020-05-04 11:00 | 711000 | 0.711 | 0.711 | 10.0926 | 0
2020-05-04 12:00 | 763000 | 0.763 | 0.763 | 10.0926 | 0
2020-05-04 13:00 | 766000 | 0.766 | 0.766 | 10.0926 | 0
2020-05-04 14:00 | 830000 | 0.83 | 0.83 | 10.0926 | 0
2020-05-04 15:00 | 881000 | 0.881 | 0.881 | 10.0926 | 0
2020-05-04 16:00 | 878000 | 0.878 | 0.878 | 10.0926 | 0
2020-05-04 17:00 | 893000 | 0.893 | 0.893 | 10.0926 | 0
2020-05-04 18:00 | 785000 | 0.785 | 0.785 | 10.0926 | 0
2020-05-04 19:00 | 857000 | 0.857 | 0.857 | 10.0926 | 0
2020-05-04 20:00 | 1170000 | 1.17 | 1.17 | 10.0926 | 0
2020-05-04 21:00 | 1476000 | 1.476 | 1.2 | 10.0981 | 0
2020-05-04 22:00 | 1558000 | 1.558 | 1.2 | 10.1052 | 0
2020-05-04 23:00 | 1659000 | 1.659 | 1.2 | 10.1144 | 0
2020-05-05 | 1558000 | 1.558 | 1.2 | 10.1216 | 0
2020-05-05 01:00 | 1452000 | 1.452 | 1.2 | 10.1266 | 0
2020-05-05 02:00 | 1380000 | 1.38 | 1.2 | 10.1302 | 0
2020-05-05 03:00 | 1213000 | 1.213 | 1.2 | 10.1305 | 0
2020-05-05 04:00 | 955000 | 0.955 | 0.955 | 10.1305 | 0
2020-05-05 05:00 | 594000 | 0.594 | 0.594 | 10.1305 | 0
2020-05-05 06:00 | 493000 | 0.493 | 0.5 | 10.1301 | 0
2020-05-05 07:00 | 727000 | 0.727 | 0.727 | 10.1301 | 0
2020-05-05 08:00 | 996000 | 0.996 | 0.996 | 10.1301 | 0
2020-05-05 09:00 | 1104000 | 1.104 | 1.104 | 10.1301 | 0
2020-05-05 10:00 | 1093000 | 1.093 | 1.093 | 10.1301 | 0
2020-05-05 11:00 | 1084000 | 1.084 | 1.084 | 10.1301 | 0
2020-05-05 12:00 | 1092000 | 1.092 | 1.092 | 10.1301 | 0
2020-05-05 13:00 | 1054000 | 1.054 | 1.054 | 10.1301 | 0
2020-05-05 14:00 | 1038000 | 1.038 | 1.038 | 10.1301 | 0
2020-05-05 15:00 | 943000 | 0.943 | 0.943 | 10.1301 | 0
2020-05-05 16:00 | 884000 | 0.884 | 0.884 | 10.1301 | 0
2020-05-05 17:00 | 834000 | 0.834 | 0.834 | 10.1301 | 0
2020-05-05 18:00 | 724000 | 0.724 | 0.724 | 10.1301 | 0
2020-05-05 19:00 | 713000 | 0.713 | 0.713 | 10.1301 | 0
2020-05-05 20:00 | 867000 | 0.867 | 0.867 | 10.1301 | 0
2020-05-05 21:00 | 1028000 | 1.028 | 1.028 | 10.1301 | 0
2020-05-05 22:00 | 1120000 | 1.12 | 1.12 | 10.1301 | 0
2020-05-05 23:00 | 1111000 | 1.111 | 1.111 | 10.1301 | 0
2020-05-06 | 1103000 | 1.103 | 1.103 | 10.1301 | 0
2020-05-06 01:00 | 1089000 | 1.089 | 1.089 | 10.1301 | 0
2020-05-06 02:00 | 1111000 | 1.111 | 1.111 | 10.1301 | 0
2020-05-06 03:00 | 1073000 | 1.073 | 1.073 | 10.1301 | 0
2020-05-06 04:00 | 942000 | 0.942 | 0.942 | 10.1301 | 0
2020-05-06 05:00 | 742000 | 0.742 | 0.742 | 10.1301 | 0
2020-05-06 06:00 | 681000 | 0.681 | 0.681 | 10.1301 | 0
2020-05-06 07:00 | 691000 | 0.691 | 0.691 | 10.1301 | 0
2020-05-06 08:00 | 705000 | 0.705 | 0.705 | 10.1301 | 0
2020-05-06 09:00 | 711000 | 0.711 | 0.711 | 10.1301 | 0
2020-05-06 10:00 | 729000 | 0.729 | 0.729 | 10.1301 | 0
2020-05-06 11:00 | 709000 | 0.709 | 0.709 | 10.1301 | 0
2020-05-06 12:00 | 714000 | 0.714 | 0.714 | 10.1301 | 0
2020-05-06 13:00 | 752000 | 0.752 | 0.752 | 10.1301 | 0
2020-05-06 14:00 | 745000 | 0.745 | 0.745 | 10.1301 | 0
2020-05-06 15:00 | 789000 | 0.789 | 0.789 | 10.1301 | 0
2020-05-06 16:00 | 810000 | 0.81 | 0.81 | 10.1301 | 0
2020-05-06 17:00 | 770000 | 0.77 | 0.77 | 10.1301 | 0
2020-05-06 18:00 | 768000 | 0.768 | 0.768 | 10.1301 | 0
2020-05-06 19:00 | 768000 | 0.768 | 0.768 | 10.1301 | 0
2020-05-06 20:00 | 740000 | 0.74 | 0.74 | 10.1301 | 0
2020-05-06 21:00 | 754000 | 0.754 | 0.754 | 10.1301 | 0
2020-05-06 22:00 | 816000 | 0.816 | 0.816 | 10.1301 | 0
2020-05-06 23:00 | 869000 | 0.869 | 0.869 | 10.1301 | 0
2020-05-07 | 879000 | 0.879 | 0.879 | 10.1301 | 0
2020-05-07 01:00 | 835000 | 0.835 | 0.835 | 10.1301 | 0
2020-05-07 02:00 | 815000 | 0.815 | 0.815 | 10.1301 | 0
2020-05-07 03:00 | 793000 | 0.793 | 0.793 | 10.1301 | 0
2020-05-07 04:00 | 730000 | 0.73 | 0.73 | 10.1301 | 0
2020-05-07 05:00 | 636000 | 0.636 | 0.636 | 10.1301 | 0
2020-05-07 06:00 | 600000 | 0.6 | 0.6 | 10.1301 | 0
2020-05-07 07:00 | 556000 | 0.556 | 0.556 | 10.1301 | 0
2020-05-07 08:00 | 542000 | 0.542 | 0.542 | 10.1301 | 0
2020-05-07 09:00 | 592000 | 0.592 | 0.592 | 10.1301 | 0
2020-05-07 10:00 | 633000 | 0.633 | 0.633 | 10.1301 | 0
2020-05-07 11:00 | 595000 | 0.595 | 0.595 | 10.1301 | 0
2020-05-07 12:00 | 567000 | 0.567 | 0.567 | 10.1301 | 0
2020-05-07 13:00 | 534000 | 0.534 | 0.534 | 10.1301 | 0
2020-05-07 14:00 | 458000 | 0.458 | 0.5 | 10.128 | 0
2020-05-07 15:00 | 462000 | 0.462 | 0.5 | 10.1261 | 0
2020-05-07 16:00 | 458000 | 0.458 | 0.5 | 10.124 | 0
2020-05-07 17:00 | 463000 | 0.463 | 0.5 | 10.1222 | 0
2020-05-07 18:00 | 518000 | 0.518 | 0.518 | 10.1222 | 0
2020-05-07 19:00 | 582000 | 0.582 | 0.582 | 10.1222 | 0
2020-05-07 20:00 | 577000 | 0.577 | 0.577 | 10.1222 | 0
2020-05-07 21:00 | 576000 | 0.576 | 0.576 | 10.1222 | 0
2020-05-07 22:00 | 620000 | 0.62 | 0.62 | 10.1222 | 0
2020-05-07 23:00 | 672000 | 0.672 | 0.672 | 10.1222 | 0
2020-05-08 | 703000 | 0.703 | 0.703 | 10.1222 | 0
2020-05-08 01:00 | 681000 | 0.681 | 0.681 | 10.1222 | 0
2020-05-08 02:00 | 614000 | 0.614 | 0.614 | 10.1222 | 0
2020-05-08 03:00 | 530000 | 0.53 | 0.53 | 10.1222 | 0
2020-05-08 04:00 | 398000 | 0.398 | 0.5 | 10.1171 | 0
2020-05-08 05:00 | 230000 | 0.23 | 0.5 | 10.1036 | 0
2020-05-08 06:00 | 122000 | 0.122 | 0.5 | 10.0847 | 0
2020-05-08 07:00 | 119000 | 0.119 | 0.5 | 10.0656 | 0
2020-05-08 08:00 | 148000 | 0.148 | 0.5 | 10.048 | 0
2020-05-08 09:00 | 192000 | 0.192 | 0.5 | 10.0326 | 0
2020-05-08 10:00 | 250000 | 0.25 | 0.5 | 10.0201 | 0
2020-05-08 11:00 | 308000 | 0.308 | 0.5 | 10.0105 | 0
2020-05-08 12:00 | 375000 | 0.375 | 0.5 | 10.0043 | 0
2020-05-08 13:00 | 377000 | 0.377 | 0.5 | 9.9981 | 0
2020-05-08 14:00 | 362000 | 0.362 | 0.5 | 9.9912 | 0
2020-05-08 15:00 | 366000 | 0.366 | 0.5 | 9.9845 | 0
2020-05-08 16:00 | 367000 | 0.367 | 0.5 | 9.9779 | 0
2020-05-08 17:00 | 343000 | 0.343 | 0.5 | 9.97 | 0
2020-05-08 18:00 | 324000 | 0.324 | 0.5 | 9.9612 | 0
2020-05-08 19:00 | 394000 | 0.394 | 0.5 | 9.9559 | 0
2020-05-08 20:00 | 607000 | 0.607 | 0.607 | 9.9559 | 0
2020-05-08 21:00 | 828000 | 0.828 | 0.828 | 9.9559 | 0
2020-05-08 22:00 | 959000 | 0.959 | 0.959 | 9.9559 | 0
2020-05-08 23:00 | 981000 | 0.981 | 0.981 | 9.9559 | 0
2020-05-09 | 923000 | 0.923 | 0.923 | 9.9559 | 0
2020-05-09 01:00 | 824000 | 0.824 | 0.824 | 9.9559 | 0
2020-05-09 02:00 | 761000 | 0.761 | 0.761 | 9.9559 | 0
2020-05-09 03:00 | 668000 | 0.668 | 0.668 | 9.9559 | 0
2020-05-09 04:00 | 585000 | 0.585 | 0.585 | 9.9559 | 0
2020-05-09 05:00 | 369000 | 0.369 | 0.5 | 9.9494 | 0
2020-05-09 06:00 | 184000 | 0.184 | 0.5 | 9.9336 | 0
2020-05-09 07:00 | 237000 | 0.237 | 0.5 | 9.9204 | 0
2020-05-09 08:00 | 489000 | 0.489 | 0.5 | 9.9199 | 0
2020-05-09 09:00 | 689000 | 0.689 | 0.689 | 9.9199 | 0
2020-05-09 10:00 | 836000 | 0.836 | 0.836 | 9.9199 | 0
2020-05-09 11:00 | 973000 | 0.973 | 0.973 | 9.9199 | 0
2020-05-09 12:00 | 998000 | 0.998 | 0.998 | 9.9199 | 0
2020-05-09 13:00 | 1032000 | 1.032 | 1.032 | 9.9199 | 0
2020-05-09 14:00 | 1073000 | 1.073 | 1.073 | 9.9199 | 0
2020-05-09 15:00 | 1095000 | 1.095 | 1.095 | 9.9199 | 0
2020-05-09 16:00 | 978000 | 0.978 | 0.978 | 9.9199 | 0
2020-05-09 17:00 | 882000 | 0.882 | 0.882 | 9.9199 | 0
2020-05-09 18:00 | 870000 | 0.87 | 0.87 | 9.9199 | 0
2020-05-09 19:00 | 902000 | 0.902 | 0.902 | 9.9199 | 0
2020-05-09 20:00 | 961000 | 0.961 | 0.961 | 9.9199 | 0
2020-05-09 21:00 | 1174000 | 1.174 | 1.174 | 9.9199 | 0
2020-05-09 22:00 | 1243000 | 1.243 | 1.2 | 9.9207 | 0
2020-05-09 23:00 | 1270000 | 1.27 | 1.2 | 9.9221 | 0
2020-05-10 | 1221000 | 1.221 | 1.2 | 9.9226 | 0
2020-05-10 01:00 | 1112000 | 1.112 | 1.112 | 9.9226 | 0
2020-05-10 02:00 | 1025000 | 1.025 | 1.025 | 9.9226 | 0
2020-05-10 03:00 | 919000 | 0.919 | 0.919 | 9.9226 | 0
2020-05-10 04:00 | 776000 | 0.776 | 0.776 | 9.9226 | 0
2020-05-10 05:00 | 638000 | 0.638 | 0.638 | 9.9226 | 0
2020-05-10 06:00 | 565000 | 0.565 | 0.565 | 9.9226 | 0
2020-05-10 07:00 | 491000 | 0.491 | 0.5 | 9.9221 | 0
2020-05-10 08:00 | 489000 | 0.489 | 0.5 | 9.9216 | 0
2020-05-10 09:00 | 416000 | 0.416 | 0.5 | 9.9174 | 0
2020-05-10 10:00 | 370000 | 0.37 | 0.5 | 9.9109 | 0
2020-05-10 11:00 | 386000 | 0.386 | 0.5 | 9.9052 | 0
2020-05-10 12:00 | 398000 | 0.398 | 0.5 | 9.9001 | 0
2020-05-10 13:00 | 476000 | 0.476 | 0.5 | 9.8989 | 0
2020-05-10 14:00 | 527000 | 0.527 | 0.527 | 9.8989 | 0
2020-05-10 15:00 | 507000 | 0.507 | 0.507 | 9.8989 | 0
2020-05-10 16:00 | 573000 | 0.573 | 0.573 | 9.8989 | 0
2020-05-10 17:00 | 667000 | 0.667 | 0.667 | 9.8989 | 0
2020-05-10 18:00 | 683000 | 0.683 | 0.683 | 9.8989 | 0
2020-05-10 19:00 | 732000 | 0.732 | 0.732 | 9.8989 | 0
2020-05-10 20:00 | 906000 | 0.906 | 0.906 | 9.8989 | 0
2020-05-10 21:00 | 1004000 | 1.004 | 1.004 | 9.8989 | 0
2020-05-10 22:00 | 954000 | 0.954 | 0.954 | 9.8989 | 0
2020-05-10 23:00 | 992000 | 0.992 | 0.992 | 9.8989 | 0
2020-05-11 | 1053000 | 1.053 | 1.053 | 9.8989 | 0
2020-05-11 01:00 | 1100000 | 1.1 | 1.1 | 9.8989 | 0
2020-05-11 02:00 | 1120000 | 1.12 | 1.12 | 9.8989 | 0
2020-05-11 03:00 | 1270000 | 1.27 | 1.2 | 9.9003 | 0
2020-05-11 04:00 | 1275000 | 1.275 | 1.2 | 9.9018 | 0
2020-05-11 05:00 | 1292000 | 1.292 | 1.2 | 9.9036 | 0
2020-05-11 06:00 | 1174000 | 1.174 | 1.174 | 9.9036 | 0
2020-05-11 07:00 | 1119000 | 1.119 | 1.119 | 9.9036 | 0
2020-05-11 08:00 | 1095000 | 1.095 | 1.095 | 9.9036 | 0
2020-05-11 09:00 | 978000 | 0.978 | 0.978 | 9.9036 | 0
2020-05-11 10:00 | 1019000 | 1.019 | 1.019 | 9.9036 | 0
2020-05-11 11:00 | 1146000 | 1.146 | 1.146 | 9.9036 | 0
2020-05-11 12:00 | 1069000 | 1.069 | 1.069 | 9.9036 | 0
2020-05-11 13:00 | 914000 | 0.914 | 0.914 | 9.9036 | 0
2020-05-11 14:00 | 888000 | 0.888 | 0.888 | 9.9036 | 0
2020-05-11 15:00 | 806000 | 0.806 | 0.806 | 9.9036 | 0
2020-05-11 16:00 | 754000 | 0.754 | 0.754 | 9.9036 | 0
2020-05-11 17:00 | 689000 | 0.689 | 0.689 | 9.9036 | 0
2020-05-11 18:00 | 506000 | 0.506 | 0.506 | 9.9036 | 0
2020-05-11 19:00 | 404000 | 0.404 | 0.5 | 9.8988 | 0
2020-05-11 20:00 | 302000 | 0.302 | 0.5 | 9.8889 | 0
2020-05-11 21:00 | 311000 | 0.311 | 0.5 | 9.8795 | 0
2020-05-11 22:00 | 376000 | 0.376 | 0.5 | 9.8733 | 0
2020-05-11 23:00 | 472000 | 0.472 | 0.5 | 9.8719 | 0
2020-05-12 | 505000 | 0.505 | 0.505 | 9.8719 | 0
2020-05-12 01:00 | 572000 | 0.572 | 0.572 | 9.8719 | 0
2020-05-12 02:00 | 627000 | 0.627 | 0.627 | 9.8719 | 0
2020-05-12 03:00 | 661000 | 0.661 | 0.661 | 9.8719 | 0
2020-05-12 04:00 | 726000 | 0.726 | 0.726 | 9.8719 | 0
2020-05-12 05:00 | 614000 | 0.614 | 0.614 | 9.8719 | 0
2020-05-12 06:00 | 302000 | 0.302 | 0.5 | 9.862 | 0
2020-05-12 07:00 | 159000 | 0.159 | 0.5 | 9.8449 | 0
2020-05-12 08:00 | 196000 | 0.196 | 0.5 | 9.8297 | 0
2020-05-12 09:00 | 353000 | 0.353 | 0.5 | 9.8224 | 0
2020-05-12 10:00 | 612000 | 0.612 | 0.612 | 9.8224 | 0
2020-05-12 11:00 | 695000 | 0.695 | 0.695 | 9.8224 | 0
2020-05-12 12:00 | 663000 | 0.663 | 0.663 | 9.8224 | 0
2020-05-12 13:00 | 613000 | 0.613 | 0.613 | 9.8224 | 0
2020-05-12 14:00 | 550000 | 0.55 | 0.55 | 9.8224 | 0
2020-05-12 15:00 | 562000 | 0.562 | 0.562 | 9.8224 | 0
2020-05-12 16:00 | 508000 | 0.508 | 0.508 | 9.8224 | 0
2020-05-12 17:00 | 428000 | 0.428 | 0.5 | 9.8188 | 0
2020-05-12 18:00 | 373000 | 0.373 | 0.5 | 9.8124 | 0
2020-05-12 19:00 | 415000 | 0.415 | 0.5 | 9.8082 | 0
2020-05-12 20:00 | 511000 | 0.511 | 0.511 | 9.8082 | 0
2020-05-12 21:00 | 564000 | 0.564 | 0.564 | 9.8082 | 0
2020-05-12 22:00 | 682000 | 0.682 | 0.682 | 9.8082 | 0
2020-05-12 23:00 | 838000 | 0.838 | 0.838 | 9.8082 | 0
2020-05-13 | 971000 | 0.971 | 0.971 | 9.8082 | 0
2020-05-13 01:00 | 1074000 | 1.074 | 1.074 | 9.8082 | 0
2020-05-13 02:00 | 1103000 | 1.103 | 1.103 | 9.8082 | 0
2020-05-13 03:00 | 1046000 | 1.046 | 1.046 | 9.8082 | 0
2020-05-13 04:00 | 888000 | 0.888 | 0.888 | 9.8082 | 0
2020-05-13 05:00 | 677000 | 0.677 | 0.677 | 9.8082 | 0
2020-05-13 06:00 | 324000 | 0.324 | 0.5 | 9.7994 | 0
2020-05-13 07:00 | 98000 | 0.098 | 0.5 | 9.7793 | 0
2020-05-13 08:00 | 105000 | 0.105 | 0.5 | 9.7595 | 0
2020-05-13 09:00 | 218000 | 0.218 | 0.5 | 9.7454 | 0
2020-05-13 10:00 | 279000 | 0.279 | 0.5 | 9.7344 | 0
2020-05-13 11:00 | 254000 | 0.254 | 0.5 | 9.7221 | 0
2020-05-13 12:00 | 213000 | 0.213 | 0.5 | 9.7077 | 0
2020-05-13 13:00 | 186000 | 0.186 | 0.5 | 9.692 | 0
2020-05-13 14:00 | 199000 | 0.199 | 0.5 | 9.677 | 0
2020-05-13 15:00 | 222000 | 0.222 | 0.5 | 9.6631 | 0
2020-05-13 16:00 | 225000 | 0.225 | 0.5 | 9.6493 | 0
2020-05-13 17:00 | 233000 | 0.233 | 0.5 | 9.636 | 0
2020-05-13 18:00 | 258000 | 0.258 | 0.5 | 9.6239 | 0
2020-05-13 19:00 | 361000 | 0.361 | 0.5 | 9.6169 | 0
2020-05-13 20:00 | 506000 | 0.506 | 0.506 | 9.6169 | 0
2020-05-13 21:00 | 617000 | 0.617 | 0.617 | 9.6169 | 0
2020-05-13 22:00 | 675000 | 0.675 | 0.675 | 9.6169 | 0
2020-05-13 23:00 | 687000 | 0.687 | 0.687 | 9.6169 | 0
2020-05-14 | 611000 | 0.611 | 0.611 | 9.6169 | 0
2020-05-14 01:00 | 689000 | 0.689 | 0.689 | 9.6169 | 0
2020-05-14 02:00 | 803000 | 0.803 | 0.803 | 9.6169 | 0
2020-05-14 03:00 | 835000 | 0.835 | 0.835 | 9.6169 | 0
2020-05-14 04:00 | 738000 | 0.738 | 0.738 | 9.6169 | 0
2020-05-14 05:00 | 584000 | 0.584 | 0.584 | 9.6169 | 0
2020-05-14 06:00 | 491000 | 0.491 | 0.5 | 9.6165 | 0
2020-05-14 07:00 | 487000 | 0.487 | 0.5 | 9.6158 | 0
2020-05-14 08:00 | 509000 | 0.509 | 0.509 | 9.6158 | 0
2020-05-14 09:00 | 544000 | 0.544 | 0.544 | 9.6158 | 0
2020-05-14 10:00 | 548000 | 0.548 | 0.548 | 9.6158 | 0
2020-05-14 11:00 | 590000 | 0.59 | 0.59 | 9.6158 | 0
2020-05-14 12:00 | 689000 | 0.689 | 0.689 | 9.6158 | 0
2020-05-14 13:00 | 771000 | 0.771 | 0.771 | 9.6158 | 0
2020-05-14 14:00 | 813000 | 0.813 | 0.813 | 9.6158 | 0
2020-05-14 15:00 | 743000 | 0.743 | 0.743 | 9.6158 | 0
2020-05-14 16:00 | 661000 | 0.661 | 0.661 | 9.6158 | 0
2020-05-14 17:00 | 714000 | 0.714 | 0.714 | 9.6158 | 0
2020-05-14 18:00 | 693000 | 0.693 | 0.693 | 9.6158 | 0
2020-05-14 19:00 | 712000 | 0.712 | 0.712 | 9.6158 | 0
2020-05-14 20:00 | 711000 | 0.711 | 0.711 | 9.6158 | 0
2020-05-14 21:00 | 731000 | 0.731 | 0.731 | 9.6158 | 0
2020-05-14 22:00 | 851000 | 0.851 | 0.851 | 9.6158 | 0
2020-05-14 23:00 | 823000 | 0.823 | 0.823 | 9.6158 | 0
2020-05-15 | 752000 | 0.752 | 0.752 | 9.6158 | 0
2020-05-15 01:00 | 665000 | 0.665 | 0.665 | 9.6158 | 0
2020-05-15 02:00 | 670000 | 0.67 | 0.67 | 9.6158 | 0
2020-05-15 03:00 | 735000 | 0.735 | 0.735 | 9.6158 | 0
2020-05-15 04:00 | 730000 | 0.73 | 0.73 | 9.6158 | 0
2020-05-15 05:00 | 611000 | 0.611 | 0.611 | 9.6158 | 0
2020-05-15 06:00 | 448000 | 0.448 | 0.5 | 9.6132 | 0
2020-05-15 07:00 | 359000 | 0.359 | 0.5 | 9.6062 | 0
2020-05-15 08:00 | 340000 | 0.34 | 0.5 | 9.5982 | 0
2020-05-15 09:00 | 312000 | 0.312 | 0.5 | 9.5888 | 0
2020-05-15 10:00 | 333000 | 0.333 | 0.5 | 9.5804 | 0
2020-05-15 11:00 | 373000 | 0.373 | 0.5 | 9.5741 | 0
2020-05-15 12:00 | 438000 | 0.438 | 0.5 | 9.571 | 0
2020-05-15 13:00 | 404000 | 0.404 | 0.5 | 9.5662 | 0
2020-05-15 14:00 | 425000 | 0.425 | 0.5 | 9.5624 | 0
2020-05-15 15:00 | 495000 | 0.495 | 0.5 | 9.5622 | 0
2020-05-15 16:00 | 418000 | 0.418 | 0.5 | 9.5581 | 0
2020-05-15 17:00 | 373000 | 0.373 | 0.5 | 9.5517 | 0
2020-05-15 18:00 | 373000 | 0.373 | 0.5 | 9.5454 | 0
2020-05-15 19:00 | 546000 | 0.546 | 0.546 | 9.5454 | 0
2020-05-15 20:00 | 440000 | 0.44 | 0.5 | 9.5424 | 0
2020-05-15 21:00 | 456000 | 0.456 | 0.5 | 9.5402 | 0
2020-05-15 22:00 | 595000 | 0.595 | 0.595 | 9.5402 | 0
2020-05-15 23:00 | 564000 | 0.564 | 0.564 | 9.5402 | 0
2020-05-16 | 409000 | 0.409 | 0.5 | 9.5356 | 0
2020-05-16 01:00 | 269000 | 0.269 | 0.5 | 9.5241 | 0
2020-05-16 02:00 | 251000 | 0.251 | 0.5 | 9.5116 | 0
2020-05-16 03:00 | 287000 | 0.287 | 0.5 | 9.501 | 0
2020-05-16 04:00 | 289000 | 0.289 | 0.5 | 9.4904 | 0
2020-05-16 05:00 | 149000 | 0.149 | 0.5 | 9.4729 | 0
2020-05-16 06:00 | 92000 | 0.092 | 0.5 | 9.4525 | 0
2020-05-16 07:00 | 54000 | 0.054 | 0.5 | 9.4302 | 0
2020-05-16 08:00 | 43000 | 0.043 | 0.5 | 9.4073 | 0
2020-05-16 09:00 | 38000 | 0.038 | 0.5 | 9.3842 | 0
2020-05-16 10:00 | 48000 | 0.048 | 0.5 | 9.3616 | 0
2020-05-16 11:00 | 75000 | 0.075 | 0.5 | 9.3404 | 0
2020-05-16 12:00 | 84000 | 0.084 | 0.5 | 9.3196 | 0
2020-05-16 13:00 | 89000 | 0.089 | 0.5 | 9.299 | 0
2020-05-16 14:00 | 90000 | 0.09 | 0.5 | 9.2785 | 0
2020-05-16 15:00 | 89000 | 0.089 | 0.5 | 9.258 | 0
2020-05-16 16:00 | 74000 | 0.074 | 0.5 | 9.2367 | 0
2020-05-16 17:00 | 81000 | 0.081 | 0.5 | 9.2157 | 0
2020-05-16 18:00 | 78000 | 0.078 | 0.5 | 9.1946 | 0
2020-05-16 19:00 | 75000 | 0.075 | 0.5 | 9.1734 | 0
2020-05-16 20:00 | 77000 | 0.077 | 0.5 | 9.1522 | 0
2020-05-16 21:00 | 74000 | 0.074 | 0.5 | 9.1309 | 0
2020-05-16 22:00 | 86000 | 0.086 | 0.5 | 9.1102 | 0
2020-05-16 23:00 | 89000 | 0.089 | 0.5 | 9.0897 | 0
2020-05-17 | 94000 | 0.094 | 0.5 | 9.0694 | 0
2020-05-17 01:00 | 120000 | 0.12 | 0.5 | 9.0504 | 0
2020-05-17 02:00 | 151000 | 0.151 | 0.5 | 9.0329 | 0
2020-05-17 03:00 | 164000 | 0.164 | 0.5 | 9.0161 | 0
2020-05-17 04:00 | 228000 | 0.228 | 0.5 | 9.0025 | 0
2020-05-17 05:00 | 277000 | 0.277 | 0.5 | 8.9914 | 0
2020-05-17 06:00 | 257000 | 0.257 | 0.5 | 8.9792 | 0
2020-05-17 07:00 | 268000 | 0.268 | 0.5 | 8.9676 | 0
2020-05-17 08:00 | 330000 | 0.33 | 0.5 | 8.9591 | 0
2020-05-17 09:00 | 424000 | 0.424 | 0.5 | 8.9553 | 0
2020-05-17 10:00 | 425000 | 0.425 | 0.5 | 8.9516 | 0
2020-05-17 11:00 | 412000 | 0.412 | 0.5 | 8.9472 | 0
2020-05-17 12:00 | 505000 | 0.505 | 0.505 | 8.9472 | 0
2020-05-17 13:00 | 604000 | 0.604 | 0.604 | 8.9472 | 0
2020-05-17 14:00 | 782000 | 0.782 | 0.782 | 8.9472 | 0
2020-05-17 15:00 | 857000 | 0.857 | 0.857 | 8.9472 | 0
2020-05-17 16:00 | 934000 | 0.934 | 0.934 | 8.9472 | 0
2020-05-17 17:00 | 840000 | 0.84 | 0.84 | 8.9472 | 0
2020-05-17 18:00 | 600000 | 0.6 | 0.6 | 8.9472 | 0
2020-05-17 19:00 | 650000 | 0.65 | 0.65 | 8.9472 | 0
2020-05-17 20:00 | 697000 | 0.697 | 0.697 | 8.9472 | 0
2020-05-17 21:00 | 721000 | 0.721 | 0.721 | 8.9472 | 0
2020-05-17 22:00 | 662000 | 0.662 | 0.662 | 8.9472 | 0
2020-05-17 23:00 | 928000 | 0.928 | 0.928 | 8.9472 | 0
2020-05-18 | 1190000 | 1.19 | 1.19 | 8.9472 | 0
2020-05-18 01:00 | 1161000 | 1.161 | 1.161 | 8.9472 | 0
2020-05-18 02:00 | 913000 | 0.913 | 0.913 | 8.9472 | 0
2020-05-18 03:00 | 752000 | 0.752 | 0.752 | 8.9472 | 0
2020-05-18 04:00 | 672000 | 0.672 | 0.672 | 8.9472 | 0
2020-05-18 05:00 | 420000 | 0.42 | 0.5 | 8.9432 | 0
2020-05-18 06:00 | 263000 | 0.263 | 0.5 | 8.9313 | 0
2020-05-18 07:00 | 211000 | 0.211 | 0.5 | 8.9169 | 0
2020-05-18 08:00 | 166000 | 0.166 | 0.5 | 8.9002 | 0
2020-05-18 09:00 | 133000 | 0.133 | 0.5 | 8.8818 | 0
2020-05-18 10:00 | 119000 | 0.119 | 0.5 | 8.8628 | 0
2020-05-18 11:00 | 112000 | 0.112 | 0.5 | 8.8434 | 0
2020-05-18 12:00 | 107000 | 0.107 | 0.5 | 8.8237 | 0
2020-05-18 13:00 | 101000 | 0.101 | 0.5 | 8.8038 | 0
2020-05-18 14:00 | 95000 | 0.095 | 0.5 | 8.7835 | 0
2020-05-18 15:00 | 121000 | 0.121 | 0.5 | 8.7646 | 0
2020-05-18 16:00 | 119000 | 0.119 | 0.5 | 8.7455 | 0
2020-05-18 17:00 | 101000 | 0.101 | 0.5 | 8.7256 | 0
2020-05-18 18:00 | 156000 | 0.156 | 0.5 | 8.7084 | 0
2020-05-18 19:00 | 187000 | 0.187 | 0.5 | 8.6927 | 0
2020-05-18 20:00 | 207000 | 0.207 | 0.5 | 8.6781 | 0
2020-05-18 21:00 | 279000 | 0.279 | 0.5 | 8.667 | 0
2020-05-18 22:00 | 338000 | 0.338 | 0.5 | 8.6589 | 0
2020-05-18 23:00 | 375000 | 0.375 | 0.5 | 8.6527 | 0
2020-05-19 | 417000 | 0.417 | 0.5 | 8.6485 | 0
2020-05-19 01:00 | 471000 | 0.471 | 0.5 | 8.6471 | 0
2020-05-19 02:00 | 516000 | 0.516 | 0.516 | 8.6471 | 0
2020-05-19 03:00 | 489000 | 0.489 | 0.5 | 8.6465 | 0
2020-05-19 04:00 | 525000 | 0.525 | 0.525 | 8.6465 | 0
2020-05-19 05:00 | 580000 | 0.58 | 0.58 | 8.6465 | 0
2020-05-19 06:00 | 616000 | 0.616 | 0.616 | 8.6465 | 0
2020-05-19 07:00 | 513000 | 0.513 | 0.513 | 8.6465 | 0
2020-05-19 08:00 | 585000 | 0.585 | 0.585 | 8.6465 | 0
2020-05-19 09:00 | 734000 | 0.734 | 0.734 | 8.6465 | 0
2020-05-19 10:00 | 808000 | 0.808 | 0.808 | 8.6465 | 0
2020-05-19 11:00 | 1030000 | 1.03 | 1.03 | 8.6465 | 0
2020-05-19 12:00 | 1249000 | 1.249 | 1.2 | 8.6475 | 0
2020-05-19 13:00 | 1382000 | 1.382 | 1.2 | 8.6511 | 0
2020-05-19 14:00 | 1327000 | 1.327 | 1.2 | 8.6537 | 0
2020-05-19 15:00 | 1411000 | 1.411 | 1.2 | 8.6579 | 0
2020-05-19 16:00 | 1538000 | 1.538 | 1.2 | 8.6646 | 0
2020-05-19 17:00 | 1496000 | 1.496 | 1.2 | 8.6706 | 0
2020-05-19 18:00 | 1652000 | 1.652 | 1.2 | 8.6796 | 0
2020-05-19 19:00 | 1657000 | 1.657 | 1.2 | 8.6887 | 0
2020-05-19 20:00 | 1683000 | 1.683 | 1.2 | 8.6984 | 0
2020-05-19 21:00 | 1594000 | 1.594 | 1.2 | 8.7063 | 0
2020-05-19 22:00 | 1524000 | 1.524 | 1.2 | 8.7128 | 0
2020-05-19 23:00 | 1538000 | 1.538 | 1.2 | 8.7195 | 0
2020-05-20 | 1508000 | 1.508 | 1.2 | 8.7257 | 0
2020-05-20 01:00 | 1447000 | 1.447 | 1.2 | 8.7306 | 0
2020-05-20 02:00 | 1489000 | 1.489 | 1.2 | 8.7364 | 0
2020-05-20 03:00 | 1536000 | 1.536 | 1.2 | 8.7431 | 0
2020-05-20 04:00 | 1465000 | 1.465 | 1.2 | 8.7484 | 0
2020-05-20 05:00 | 1208000 | 1.208 | 1.2 | 8.7486 | 0
2020-05-20 06:00 | 931000 | 0.931 | 0.931 | 8.7486 | 0
2020-05-20 07:00 | 860000 | 0.86 | 0.86 | 8.7486 | 0
2020-05-20 08:00 | 875000 | 0.875 | 0.875 | 8.7486 | 0
2020-05-20 09:00 | 803000 | 0.803 | 0.803 | 8.7486 | 0
2020-05-20 10:00 | 775000 | 0.775 | 0.775 | 8.7486 | 0
2020-05-20 11:00 | 667000 | 0.667 | 0.667 | 8.7486 | 0
2020-05-20 12:00 | 577000 | 0.577 | 0.577 | 8.7486 | 0
2020-05-20 13:00 | 524000 | 0.524 | 0.524 | 8.7486 | 0
2020-05-20 14:00 | 539000 | 0.539 | 0.539 | 8.7486 | 0
2020-05-20 15:00 | 564000 | 0.564 | 0.564 | 8.7486 | 0
2020-05-20 16:00 | 598000 | 0.598 | 0.598 | 8.7486 | 0
2020-05-20 17:00 | 649000 | 0.649 | 0.649 | 8.7486 | 0
2020-05-20 18:00 | 675000 | 0.675 | 0.675 | 8.7486 | 0
2020-05-20 19:00 | 790000 | 0.79 | 0.79 | 8.7486 | 0
2020-05-20 20:00 | 964000 | 0.964 | 0.964 | 8.7486 | 0
2020-05-20 21:00 | 1052000 | 1.052 | 1.052 | 8.7486 | 0
2020-05-20 22:00 | 1220000 | 1.22 | 1.2 | 8.749 | 0
2020-05-20 23:00 | 1116000 | 1.116 | 1.116 | 8.749 | 0
2020-05-21 | 1123000 | 1.123 | 1.123 | 8.749 | 0
2020-05-21 01:00 | 1306000 | 1.306 | 1.2 | 8.7511 | 0
2020-05-21 02:00 | 1406000 | 1.406 | 1.2 | 8.7552 | 0
2020-05-21 03:00 | 1314000 | 1.314 | 1.2 | 8.7575 | 0
2020-05-21 04:00 | 1318000 | 1.318 | 1.2 | 8.7599 | 0
2020-05-21 05:00 | 1397000 | 1.397 | 1.2 | 8.7638 | 0
2020-05-21 06:00 | 1542000 | 1.542 | 1.2 | 8.7706 | 0
2020-05-21 07:00 | 1661000 | 1.661 | 1.2 | 8.7799 | 0
2020-05-21 08:00 | 1747000 | 1.747 | 1.2 | 8.7908 | 0
2020-05-21 09:00 | 1708000 | 1.708 | 1.2 | 8.801 | 0
2020-05-21 10:00 | 1727000 | 1.727 | 1.2 | 8.8115 | 0
2020-05-21 11:00 | 1755000 | 1.755 | 1.2 | 8.8226 | 0
2020-05-21 12:00 | 1783000 | 1.783 | 1.2 | 8.8343 | 0
2020-05-21 13:00 | 1836000 | 1.836 | 1.2 | 8.847 | 0
2020-05-21 14:00 | 1819000 | 1.819 | 1.2 | 8.8594 | 0
2020-05-21 15:00 | 1790000 | 1.79 | 1.2 | 8.8712 | 0
2020-05-21 16:00 | 1700000 | 1.7 | 1.2 | 8.8812 | 0
2020-05-21 17:00 | 1566000 | 1.566 | 1.2 | 8.8885 | 0
2020-05-21 18:00 | 1373000 | 1.373 | 1.2 | 8.8919 | 0
2020-05-21 19:00 | 1273000 | 1.273 | 1.2 | 8.8934 | 0
2020-05-21 20:00 | 1243000 | 1.243 | 1.2 | 8.8943 | 0
2020-05-21 21:00 | 1106000 | 1.106 | 1.106 | 8.8943 | 0
2020-05-21 22:00 | 992000 | 0.992 | 0.992 | 8.8943 | 0
2020-05-21 23:00 | 865000 | 0.865 | 0.865 | 8.8943 | 0
2020-05-22 | 810000 | 0.81 | 0.81 | 8.8943 | 0
2020-05-22 01:00 | 768000 | 0.768 | 0.768 | 8.8943 | 0
2020-05-22 02:00 | 799000 | 0.799 | 0.799 | 8.8943 | 0
2020-05-22 03:00 | 848000 | 0.848 | 0.848 | 8.8943 | 0
2020-05-22 04:00 | 840000 | 0.84 | 0.84 | 8.8943 | 0
2020-05-22 05:00 | 813000 | 0.813 | 0.813 | 8.8943 | 0
2020-05-22 06:00 | 759000 | 0.759 | 0.759 | 8.8943 | 0
2020-05-22 07:00 | 713000 | 0.713 | 0.713 | 8.8943 | 0
2020-05-22 08:00 | 703000 | 0.703 | 0.703 | 8.8943 | 0
2020-05-22 09:00 | 755000 | 0.755 | 0.755 | 8.8943 | 0
2020-05-22 10:00 | 798000 | 0.798 | 0.798 | 8.8943 | 0
2020-05-22 11:00 | 804000 | 0.804 | 0.804 | 8.8943 | 0
2020-05-22 12:00 | 789000 | 0.789 | 0.789 | 8.8943 | 0
2020-05-22 13:00 | 743000 | 0.743 | 0.743 | 8.8943 | 0
2020-05-22 14:00 | 679000 | 0.679 | 0.679 | 8.8943 | 0
2020-05-22 15:00 | 658000 | 0.658 | 0.658 | 8.8943 | 0
2020-05-22 16:00 | 576000 | 0.576 | 0.576 | 8.8943 | 0
2020-05-22 17:00 | 521000 | 0.521 | 0.521 | 8.8943 | 0
2020-05-22 18:00 | 451000 | 0.451 | 0.5 | 8.8918 | 0
2020-05-22 19:00 | 417000 | 0.417 | 0.5 | 8.8877 | 0
2020-05-22 20:00 | 431000 | 0.431 | 0.5 | 8.8842 | 0
2020-05-22 21:00 | 455000 | 0.455 | 0.5 | 8.882 | 0
2020-05-22 22:00 | 458000 | 0.458 | 0.5 | 8.8799 | 0
2020-05-22 23:00 | 448000 | 0.448 | 0.5 | 8.8773 | 0
2020-05-23 | 455000 | 0.455 | 0.5 | 8.875 | 0
2020-05-23 01:00 | 449000 | 0.449 | 0.5 | 8.8725 | 0
2020-05-23 02:00 | 457000 | 0.457 | 0.5 | 8.8703 | 0
2020-05-23 03:00 | 485000 | 0.485 | 0.5 | 8.8696 | 0
2020-05-23 04:00 | 456000 | 0.456 | 0.5 | 8.8674 | 0
2020-05-23 05:00 | 413000 | 0.413 | 0.5 | 8.863 | 0
2020-05-23 06:00 | 400000 | 0.4 | 0.5 | 8.858 | 0
2020-05-23 07:00 | 363000 | 0.363 | 0.5 | 8.8512 | 0
2020-05-23 08:00 | 333000 | 0.333 | 0.5 | 8.8428 | 0
2020-05-23 09:00 | 343000 | 0.343 | 0.5 | 8.835 | 0
2020-05-23 10:00 | 352000 | 0.352 | 0.5 | 8.8276 | 0
2020-05-23 11:00 | 366000 | 0.366 | 0.5 | 8.8209 | 0
2020-05-23 12:00 | 382000 | 0.382 | 0.5 | 8.815 | 0
2020-05-23 13:00 | 365000 | 0.365 | 0.5 | 8.8082 | 0
2020-05-23 14:00 | 391000 | 0.391 | 0.5 | 8.8028 | 0
2020-05-23 15:00 | 400000 | 0.4 | 0.5 | 8.7978 | 0
2020-05-23 16:00 | 431000 | 0.431 | 0.5 | 8.7943 | 0
2020-05-23 17:00 | 459000 | 0.459 | 0.5 | 8.7923 | 0
2020-05-23 18:00 | 512000 | 0.512 | 0.512 | 8.7923 | 0
2020-05-23 19:00 | 582000 | 0.582 | 0.582 | 8.7923 | 0
2020-05-23 20:00 | 611000 | 0.611 | 0.611 | 8.7923 | 0
2020-05-23 21:00 | 615000 | 0.615 | 0.615 | 8.7923 | 0
2020-05-23 22:00 | 673000 | 0.673 | 0.673 | 8.7923 | 0
2020-05-23 23:00 | 688000 | 0.688 | 0.688 | 8.7923 | 0
2020-05-24 | 652000 | 0.652 | 0.652 | 8.7923 | 0
2020-05-24 01:00 | 618000 | 0.618 | 0.618 | 8.7923 | 0
2020-05-24 02:00 | 562000 | 0.562 | 0.562 | 8.7923 | 0
2020-05-24 03:00 | 516000 | 0.516 | 0.516 | 8.7923 | 0
2020-05-24 04:00 | 445000 | 0.445 | 0.5 | 8.7895 | 0
2020-05-24 05:00 | 409000 | 0.409 | 0.5 | 8.785 | 0
2020-05-24 06:00 | 350000 | 0.35 | 0.5 | 8.7775 | 0
2020-05-24 07:00 | 323000 | 0.323 | 0.5 | 8.7686 | 0
2020-05-24 08:00 | 272000 | 0.272 | 0.5 | 8.7572 | 0
2020-05-24 09:00 | 253000 | 0.253 | 0.5 | 8.7449 | 0
2020-05-24 10:00 | 245000 | 0.245 | 0.5 | 8.7321 | 0
2020-05-24 11:00 | 207000 | 0.207 | 0.5 | 8.7175 | 0
2020-05-24 12:00 | 199000 | 0.199 | 0.5 | 8.7024 | 0
2020-05-24 13:00 | 172000 | 0.172 | 0.5 | 8.686 | 0
2020-05-24 14:00 | 159000 | 0.159 | 0.5 | 8.669 | 0
2020-05-24 15:00 | 132000 | 0.132 | 0.5 | 8.6506 | 0
2020-05-24 16:00 | 85000 | 0.085 | 0.5 | 8.6298 | 0
2020-05-24 17:00 | 64000 | 0.064 | 0.5 | 8.608 | 0
2020-05-24 18:00 | 50000 | 0.05 | 0.5 | 8.5855 | 0
2020-05-24 19:00 | 52000 | 0.052 | 0.5 | 8.5631 | 0
2020-05-24 20:00 | 70000 | 0.07 | 0.5 | 8.5416 | 0
2020-05-24 21:00 | 70000 | 0.07 | 0.5 | 8.5201 | 0
2020-05-24 22:00 | 67000 | 0.067 | 0.5 | 8.4985 | 0
2020-05-24 23:00 | 50000 | 0.05 | 0.5 | 8.476 | 0
2020-05-25 | 49000 | 0.049 | 0.5 | 8.4534 | 0
2020-05-25 01:00 | 71000 | 0.071 | 0.5 | 8.432 | 0
2020-05-25 02:00 | 86000 | 0.086 | 0.5 | 8.4113 | 0
2020-05-25 03:00 | 109000 | 0.109 | 0.5 | 8.3917 | 0
2020-05-25 04:00 | 125000 | 0.125 | 0.5 | 8.373 | 0
2020-05-25 05:00 | 103000 | 0.103 | 0.5 | 8.3531 | 0
2020-05-25 06:00 | 34000 | 0.034 | 0.5 | 8.3298 | 0
2020-05-25 07:00 | 22000 | 0.022 | 0.5 | 8.3059 | 0
2020-05-25 08:00 | 29000 | 0.029 | 0.5 | 8.2824 | 0
2020-05-25 09:00 | 32000 | 0.032 | 0.5 | 8.259 | 0
2020-05-25 10:00 | 40000 | 0.04 | 0.5 | 8.236 | 0
2020-05-25 11:00 | 48000 | 0.048 | 0.5 | 8.2134 | 0
2020-05-25 12:00 | 58000 | 0.058 | 0.5 | 8.1913 | 0
2020-05-25 13:00 | 65000 | 0.065 | 0.5 | 8.1695 | 0
2020-05-25 14:00 | 67000 | 0.067 | 0.5 | 8.1479 | 0
2020-05-25 15:00 | 80000 | 0.08 | 0.5 | 8.1269 | 0
2020-05-25 16:00 | 108000 | 0.108 | 0.5 | 8.1073 | 0
2020-05-25 17:00 | 139000 | 0.139 | 0.5 | 8.0892 | 0
2020-05-25 18:00 | 193000 | 0.193 | 0.5 | 8.0739 | 0
2020-05-25 19:00 | 286000 | 0.286 | 0.5 | 8.0632 | 0
2020-05-25 20:00 | 483000 | 0.483 | 0.5 | 8.0623 | 0
2020-05-25 21:00 | 707000 | 0.707 | 0.707 | 8.0623 | 0
2020-05-25 22:00 | 829000 | 0.829 | 0.829 | 8.0623 | 0
2020-05-25 23:00 | 873000 | 0.873 | 0.873 | 8.0623 | 0
2020-05-26 | 901000 | 0.901 | 0.901 | 8.0623 | 0
2020-05-26 01:00 | 883000 | 0.883 | 0.883 | 8.0623 | 0
2020-05-26 02:00 | 839000 | 0.839 | 0.839 | 8.0623 | 0
2020-05-26 03:00 | 849000 | 0.849 | 0.849 | 8.0623 | 0
2020-05-26 04:00 | 731000 | 0.731 | 0.731 | 8.0623 | 0
2020-05-26 05:00 | 642000 | 0.642 | 0.642 | 8.0623 | 0
2020-05-26 06:00 | 683000 | 0.683 | 0.683 | 8.0623 | 0
2020-05-26 07:00 | 885000 | 0.885 | 0.885 | 8.0623 | 0
2020-05-26 08:00 | 1054000 | 1.054 | 1.054 | 8.0623 | 0
2020-05-26 09:00 | 1139000 | 1.139 | 1.139 | 8.0623 | 0
2020-05-26 10:00 | 1235000 | 1.235 | 1.2 | 8.063 | 0
2020-05-26 11:00 | 1306000 | 1.306 | 1.2 | 8.0651 | 0
2020-05-26 12:00 | 1379000 | 1.379 | 1.2 | 8.0687 | 0
2020-05-26 13:00 | 1501000 | 1.501 | 1.2 | 8.0747 | 0
2020-05-26 14:00 | 1617000 | 1.617 | 1.2 | 8.0831 | 0
2020-05-26 15:00 | 1743000 | 1.743 | 1.2 | 8.0939 | 0
2020-05-26 16:00 | 1752000 | 1.752 | 1.2 | 8.105 | 0
2020-05-26 17:00 | 1667000 | 1.667 | 1.2 | 8.1143 | 0
2020-05-26 18:00 | 1640000 | 1.64 | 1.2 | 8.1231 | 0
2020-05-26 19:00 | 1698000 | 1.698 | 1.2 | 8.1331 | 0
2020-05-26 20:00 | 1737000 | 1.737 | 1.2 | 8.1438 | 0
2020-05-26 21:00 | 1833000 | 1.833 | 1.2 | 8.1565 | 0
2020-05-26 22:00 | 1915000 | 1.915 | 1.2 | 8.1708 | 0
2020-05-26 23:00 | 1936000 | 1.936 | 1.2 | 8.1855 | 0
2020-05-27 | 1856000 | 1.856 | 1.2 | 8.1986 | 0
2020-05-27 01:00 | 1754000 | 1.754 | 1.2 | 8.2097 | 0
2020-05-27 02:00 | 1608000 | 1.608 | 1.2 | 8.2179 | 0
2020-05-27 03:00 | 1423000 | 1.423 | 1.2 | 8.2223 | 0
2020-05-27 04:00 | 1246000 | 1.246 | 1.2 | 8.2232 | 0
2020-05-27 05:00 | 1164000 | 1.164 | 1.164 | 8.2232 | 0
2020-05-27 06:00 | 1124000 | 1.124 | 1.124 | 8.2232 | 0
2020-05-27 07:00 | 1004000 | 1.004 | 1.004 | 8.2232 | 0
2020-05-27 08:00 | 819000 | 0.819 | 0.819 | 8.2232 | 0
2020-05-27 09:00 | 687000 | 0.687 | 0.687 | 8.2232 | 0
2020-05-27 10:00 | 576000 | 0.576 | 0.576 | 8.2232 | 0
2020-05-27 11:00 | 471000 | 0.471 | 0.5 | 8.2218 | 0
2020-05-27 12:00 | 437000 | 0.437 | 0.5 | 8.2186 | 0
2020-05-27 13:00 | 411000 | 0.411 | 0.5 | 8.2142 | 0
2020-05-27 14:00 | 350000 | 0.35 | 0.5 | 8.2067 | 0
2020-05-27 15:00 | 290000 | 0.29 | 0.5 | 8.1962 | 0
2020-05-27 16:00 | 294000 | 0.294 | 0.5 | 8.1859 | 0
2020-05-27 17:00 | 251000 | 0.251 | 0.5 | 8.1734 | 0
2020-05-27 18:00 | 267000 | 0.267 | 0.5 | 8.1618 | 0
2020-05-27 19:00 | 267000 | 0.267 | 0.5 | 8.1501 | 0
2020-05-27 20:00 | 356000 | 0.356 | 0.5 | 8.1429 | 0
2020-05-27 21:00 | 426000 | 0.426 | 0.5 | 8.1392 | 0
2020-05-27 22:00 | 426000 | 0.426 | 0.5 | 8.1355 | 0
2020-05-27 23:00 | 366000 | 0.366 | 0.5 | 8.1288 | 0
2020-05-28 | 396000 | 0.396 | 0.5 | 8.1236 | 0
2020-05-28 01:00 | 466000 | 0.466 | 0.5 | 8.1219 | 0
2020-05-28 02:00 | 558000 | 0.558 | 0.558 | 8.1219 | 0
2020-05-28 03:00 | 656000 | 0.656 | 0.656 | 8.1219 | 0
2020-05-28 04:00 | 549000 | 0.549 | 0.549 | 8.1219 | 0
2020-05-28 05:00 | 339000 | 0.339 | 0.5 | 8.1139 | 0
2020-05-28 06:00 | 253000 | 0.253 | 0.5 | 8.1015 | 0
2020-05-28 07:00 | 379000 | 0.379 | 0.5 | 8.0955 | 0
2020-05-28 08:00 | 670000 | 0.67 | 0.67 | 8.0955 | 0
2020-05-28 09:00 | 891000 | 0.891 | 0.891 | 8.0955 | 0
2020-05-28 10:00 | 1044000 | 1.044 | 1.044 | 8.0955 | 0
2020-05-28 11:00 | 1123000 | 1.123 | 1.123 | 8.0955 | 0
2020-05-28 12:00 | 1190000 | 1.19 | 1.19 | 8.0955 | 0
2020-05-28 13:00 | 1207000 | 1.207 | 1.2 | 8.0956 | 0
2020-05-28 14:00 | 1158000 | 1.158 | 1.158 | 8.0956 | 0
2020-05-28 15:00 | 1178000 | 1.178 | 1.178 | 8.0956 | 0
2020-05-28 16:00 | 1168000 | 1.168 | 1.168 | 8.0956 | 0
2020-05-28 17:00 | 1114000 | 1.114 | 1.114 | 8.0956 | 0
2020-05-28 18:00 | 859000 | 0.859 | 0.859 | 8.0956 | 0
2020-05-28 19:00 | 640000 | 0.64 | 0.64 | 8.0956 | 0
2020-05-28 20:00 | 605000 | 0.605 | 0.605 | 8.0956 | 0
2020-05-28 21:00 | 872000 | 0.872 | 0.872 | 8.0956 | 0
2020-05-28 22:00 | 1087000 | 1.087 | 1.087 | 8.0956 | 0
2020-05-28 23:00 | 1160000 | 1.16 | 1.16 | 8.0956 | 0
2020-05-29 | 1251000 | 1.251 | 1.2 | 8.0966 | 0
2020-05-29 01:00 | 1102000 | 1.102 | 1.102 | 8.0966 | 0
2020-05-29 02:00 | 1002000 | 1.002 | 1.002 | 8.0966 | 0
2020-05-29 03:00 | 936000 | 0.936 | 0.936 | 8.0966 | 0
2020-05-29 04:00 | 641000 | 0.641 | 0.641 | 8.0966 | 0
2020-05-29 05:00 | 439000 | 0.439 | 0.5 | 8.0936 | 0
2020-05-29 06:00 | 437000 | 0.437 | 0.5 | 8.0904 | 0
2020-05-29 07:00 | 524000 | 0.524 | 0.524 | 8.0904 | 0
2020-05-29 08:00 | 647000 | 0.647 | 0.647 | 8.0904 | 0
2020-05-29 09:00 | 711000 | 0.711 | 0.711 | 8.0904 | 0
2020-05-29 10:00 | 769000 | 0.769 | 0.769 | 8.0904 | 0
2020-05-29 11:00 | 728000 | 0.728 | 0.728 | 8.0904 | 0
2020-05-29 12:00 | 714000 | 0.714 | 0.714 | 8.0904 | 0
2020-05-29 13:00 | 706000 | 0.706 | 0.706 | 8.0904 | 0
2020-05-29 14:00 | 706000 | 0.706 | 0.706 | 8.0904 | 0
2020-05-29 15:00 | 641000 | 0.641 | 0.641 | 8.0904 | 0
2020-05-29 16:00 | 528000 | 0.528 | 0.528 | 8.0904 | 0
2020-05-29 17:00 | 403000 | 0.403 | 0.5 | 8.0856 | 0
2020-05-29 18:00 | 264000 | 0.264 | 0.5 | 8.0738 | 0
2020-05-29 19:00 | 196000 | 0.196 | 0.5 | 8.0586 | 0
2020-05-29 20:00 | 193000 | 0.193 | 0.5 | 8.0432 | 0
2020-05-29 21:00 | 219000 | 0.219 | 0.5 | 8.0292 | 0
2020-05-29 22:00 | 261000 | 0.261 | 0.5 | 8.0172 | 0
2020-05-29 23:00 | 264000 | 0.264 | 0.5 | 8.0054 | 0
2020-05-30 | 262000 | 0.262 | 0.5 | 7.9935 | 0
2020-05-30 01:00 | 276000 | 0.276 | 0.5 | 7.9823 | 0
2020-05-30 02:00 | 371000 | 0.371 | 0.5 | 7.9759 | 0
2020-05-30 03:00 | 533000 | 0.533 | 0.533 | 7.9759 | 0
2020-05-30 04:00 | 637000 | 0.637 | 0.637 | 7.9759 | 0
2020-05-30 05:00 | 372000 | 0.372 | 0.5 | 7.9695 | 0
2020-05-30 06:00 | 276000 | 0.276 | 0.5 | 7.9583 | 0
2020-05-30 07:00 | 343000 | 0.343 | 0.5 | 7.9504 | 0
2020-05-30 08:00 | 425000 | 0.425 | 0.5 | 7.9467 | 0
2020-05-30 09:00 | 521000 | 0.521 | 0.521 | 7.9467 | 0
2020-05-30 10:00 | 616000 | 0.616 | 0.616 | 7.9467 | 0
2020-05-30 11:00 | 633000 | 0.633 | 0.633 | 7.9467 | 0
2020-05-30 12:00 | 622000 | 0.622 | 0.622 | 7.9467 | 0
2020-05-30 13:00 | 636000 | 0.636 | 0.636 | 7.9467 | 0
2020-05-30 14:00 | 607000 | 0.607 | 0.607 | 7.9467 | 0
2020-05-30 15:00 | 513000 | 0.513 | 0.513 | 7.9467 | 0
2020-05-30 16:00 | 407000 | 0.407 | 0.5 | 7.942 | 0
2020-05-30 17:00 | 325000 | 0.325 | 0.5 | 7.9333 | 0
2020-05-30 18:00 | 354000 | 0.354 | 0.5 | 7.926 | 0
2020-05-30 19:00 | 549000 | 0.549 | 0.549 | 7.926 | 0
2020-05-30 20:00 | 869000 | 0.869 | 0.869 | 7.926 | 0
2020-05-30 21:00 | 1168000 | 1.168 | 1.168 | 7.926 | 0
2020-05-30 22:00 | 1345000 | 1.345 | 1.2 | 7.9289 | 0
2020-05-30 23:00 | 1306000 | 1.306 | 1.2 | 7.931 | 0
2020-05-31 | 1124000 | 1.124 | 1.124 | 7.931 | 0
2020-05-31 01:00 | 1196000 | 1.196 | 1.196 | 7.931 | 0
2020-05-31 02:00 | 1185000 | 1.185 | 1.185 | 7.931 | 0
2020-05-31 03:00 | 1062000 | 1.062 | 1.062 | 7.931 | 0
2020-05-31 04:00 | 992000 | 0.992 | 0.992 | 7.931 | 0
2020-05-31 05:00 | 897000 | 0.897 | 0.897 | 7.931 | 0
2020-05-31 06:00 | 869000 | 0.869 | 0.869 | 7.931 | 0
2020-05-31 07:00 | 760000 | 0.76 | 0.76 | 7.931 | 0
2020-05-31 08:00 | 796000 | 0.796 | 0.796 | 7.931 | 0
2020-05-31 09:00 | 873000 | 0.873 | 0.873 | 7.931 | 0
2020-05-31 10:00 | 954000 | 0.954 | 0.954 | 7.931 | 0
2020-05-31 11:00 | 1052000 | 1.052 | 1.052 | 7.931 | 0
2020-05-31 12:00 | 1089000 | 1.089 | 1.089 | 7.931 | 0
2020-05-31 13:00 | 1131000 | 1.131 | 1.131 | 7.931 | 0
2020-05-31 14:00 | 1089000 | 1.089 | 1.089 | 7.931 | 0
2020-05-31 15:00 | 996000 | 0.996 | 0.996 | 7.931 | 0
2020-05-31 16:00 | 998000 | 0.998 | 0.998 | 7.931 | 0
2020-05-31 17:00 | 950000 | 0.95 | 0.95 | 7.931 | 0
2020-05-31 18:00 | 788000 | 0.788 | 0.788 | 7.931 | 0
2020-05-31 19:00 | 682000 | 0.682 | 0.682 | 7.931 | 0
2020-05-31 20:00 | 777000 | 0.777 | 0.777 | 7.931 | 0
2020-05-31 21:00 | 968000 | 0.968 | 0.968 | 7.931 | 0
2020-05-31 22:00 | 1101000 | 1.101 | 1.101 | 7.931 | 0
2020-05-31 23:00 | 1234000 | 1.234 | 1.2 | 7.9317 | 0
2020-06-01 | 1171000 | 1.171 | 1.171 | 7.9317 | 0
2020-06-01 01:00 | 1021000 | 1.021 | 1.021 | 7.9317 | 0
2020-06-01 02:00 | 829000 | 0.829 | 0.829 | 7.9317 | 0
2020-06-01 03:00 | 602000 | 0.602 | 0.602 | 7.9317 | 0
2020-06-01 04:00 | 351000 | 0.351 | 0.5 | 7.9242 | 0
2020-06-01 05:00 | 104000 | 0.104 | 0.5 | 7.9044 | 0
2020-06-01 06:00 | 54000 | 0.054 | 0.5 | 7.8821 | 0
2020-06-01 07:00 | 75000 | 0.075 | 0.5 | 7.8609 | 0
2020-06-01 08:00 | 126000 | 0.126 | 0.5 | 7.8422 | 0
2020-06-01 09:00 | 179000 | 0.179 | 0.5 | 7.8261 | 0
2020-06-01 10:00 | 229000 | 0.229 | 0.5 | 7.8126 | 0
2020-06-01 11:00 | 255000 | 0.255 | 0.5 | 7.8003 | 0
2020-06-01 12:00 | 253000 | 0.253 | 0.5 | 7.788 | 0
2020-06-01 13:00 | 270000 | 0.27 | 0.5 | 7.7765 | 0
2020-06-01 14:00 | 249000 | 0.249 | 0.5 | 7.7639 | 0
2020-06-01 15:00 | 232000 | 0.232 | 0.5 | 7.7505 | 0
2020-06-01 16:00 | 232000 | 0.232 | 0.5 | 7.7371 | 0
2020-06-01 17:00 | 205000 | 0.205 | 0.5 | 7.7224 | 0
2020-06-01 18:00 | 168000 | 0.168 | 0.5 | 7.7058 | 0
2020-06-01 19:00 | 149000 | 0.149 | 0.5 | 7.6882 | 0
2020-06-01 20:00 | 167000 | 0.167 | 0.5 | 7.6716 | 0
2020-06-01 21:00 | 196000 | 0.196 | 0.5 | 7.6564 | 0
2020-06-01 22:00 | 192000 | 0.192 | 0.5 | 7.641 | 0
2020-06-01 23:00 | 176000 | 0.176 | 0.5 | 7.6248 | 0
2020-06-02 | 179000 | 0.179 | 0.5 | 7.6087 | 0
2020-06-02 01:00 | 138000 | 0.138 | 0.5 | 7.5906 | 0
2020-06-02 02:00 | 108000 | 0.108 | 0.5 | 7.571 | 0
2020-06-02 03:00 | 100000 | 0.1 | 0.5 | 7.551 | 0
2020-06-02 04:00 | 69000 | 0.069 | 0.5 | 7.5295 | 0
2020-06-02 05:00 | 42000 | 0.042 | 0.5 | 7.5066 | 0
2020-06-02 06:00 | 18000 | 0.018 | 0.5 | 7.4825 | 0
2020-06-02 07:00 | 14000 | 0.014 | 0.5 | 7.4582 | 0
2020-06-02 08:00 | 21000 | 0.021 | 0.5 | 7.4342 | 0
2020-06-02 09:00 | 35000 | 0.035 | 0.5 | 7.411 | 0
2020-06-02 10:00 | 77000 | 0.077 | 0.5 | 7.3898 | 0
2020-06-02 11:00 | 124000 | 0.124 | 0.5 | 7.371 | 0
2020-06-02 12:00 | 162000 | 0.162 | 0.5 | 7.3541 | 0
2020-06-02 13:00 | 192000 | 0.192 | 0.5 | 7.3387 | 0
2020-06-02 14:00 | 214000 | 0.214 | 0.5 | 7.3244 | 0
2020-06-02 15:00 | 202000 | 0.202 | 0.5 | 7.3095 | 0
2020-06-02 16:00 | 174000 | 0.174 | 0.5 | 7.2932 | 0
2020-06-02 17:00 | 169000 | 0.169 | 0.5 | 7.2767 | 0
2020-06-02 18:00 | 157000 | 0.157 | 0.5 | 7.2595 | 0
2020-06-02 19:00 | 176000 | 0.176 | 0.5 | 7.2433 | 0
2020-06-02 20:00 | 216000 | 0.216 | 0.5 | 7.2291 | 0
2020-06-02 21:00 | 285000 | 0.285 | 0.5 | 7.2184 | 0
2020-06-02 22:00 | 315000 | 0.315 | 0.5 | 7.2091 | 0
2020-06-02 23:00 | 325000 | 0.325 | 0.5 | 7.2004 | 0
2020-06-03 | 320000 | 0.32 | 0.5 | 7.1914 | 0
2020-06-03 01:00 | 280000 | 0.28 | 0.5 | 7.1804 | 0
2020-06-03 02:00 | 242000 | 0.242 | 0.5 | 7.1675 | 0
2020-06-03 03:00 | 203000 | 0.203 | 0.5 | 7.1526 | 0
2020-06-03 04:00 | 200000 | 0.2 | 0.5 | 7.1376 | 0
2020-06-03 05:00 | 145000 | 0.145 | 0.5 | 7.1199 | 0
2020-06-03 06:00 | 90000 | 0.09 | 0.5 | 7.0994 | 0
2020-06-03 07:00 | 89000 | 0.089 | 0.5 | 7.0788 | 0
2020-06-03 08:00 | 104000 | 0.104 | 0.5 | 7.059 | 0
2020-06-03 09:00 | 115000 | 0.115 | 0.5 | 7.0398 | 0
2020-06-03 10:00 | 138000 | 0.138 | 0.5 | 7.0217 | 0
2020-06-03 11:00 | 150000 | 0.15 | 0.5 | 7.0042 | 0
2020-06-03 12:00 | 172000 | 0.172 | 0.5 | 6.9878 | 0
2020-06-03 13:00 | 190000 | 0.19 | 0.5 | 6.9723 | 0
2020-06-03 14:00 | 193000 | 0.193 | 0.5 | 6.9569 | 0
2020-06-03 15:00 | 187000 | 0.187 | 0.5 | 6.9413 | 0
2020-06-03 16:00 | 181000 | 0.181 | 0.5 | 6.9253 | 0
2020-06-03 17:00 | 168000 | 0.168 | 0.5 | 6.9087 | 0
2020-06-03 18:00 | 169000 | 0.169 | 0.5 | 6.8922 | 0
2020-06-03 19:00 | 205000 | 0.205 | 0.5 | 6.8774 | 0
2020-06-03 20:00 | 296000 | 0.296 | 0.5 | 6.8672 | 0
2020-06-03 21:00 | 418000 | 0.418 | 0.5 | 6.8631 | 0
2020-06-03 22:00 | 612000 | 0.612 | 0.612 | 6.8631 | 0
2020-06-03 23:00 | 824000 | 0.824 | 0.824 | 6.8631 | 0
2020-06-04 | 866000 | 0.866 | 0.866 | 6.8631 | 0
2020-06-04 01:00 | 824000 | 0.824 | 0.824 | 6.8631 | 0
2020-06-04 02:00 | 759000 | 0.759 | 0.759 | 6.8631 | 0
2020-06-04 03:00 | 612000 | 0.612 | 0.612 | 6.8631 | 0
2020-06-04 04:00 | 371000 | 0.371 | 0.5 | 6.8567 | 0
2020-06-04 05:00 | 160000 | 0.16 | 0.5 | 6.8397 | 0
2020-06-04 06:00 | 63000 | 0.063 | 0.5 | 6.8178 | 0
2020-06-04 07:00 | 84000 | 0.084 | 0.5 | 6.797 | 0
2020-06-04 08:00 | 117000 | 0.117 | 0.5 | 6.7779 | 0
2020-06-04 09:00 | 156000 | 0.156 | 0.5 | 6.7607 | 0
2020-06-04 10:00 | 204000 | 0.204 | 0.5 | 6.7459 | 0
2020-06-04 11:00 | 255000 | 0.255 | 0.5 | 6.7336 | 0
2020-06-04 12:00 | 280000 | 0.28 | 0.5 | 6.7226 | 0
2020-06-04 13:00 | 289000 | 0.289 | 0.5 | 6.7121 | 0
2020-06-04 14:00 | 275000 | 0.275 | 0.5 | 6.7008 | 0
2020-06-04 15:00 | 266000 | 0.266 | 0.5 | 6.6891 | 0
2020-06-04 16:00 | 238000 | 0.238 | 0.5 | 6.676 | 0
2020-06-04 17:00 | 206000 | 0.206 | 0.5 | 6.6613 | 0
2020-06-04 18:00 | 177000 | 0.177 | 0.5 | 6.6452 | 0
2020-06-04 19:00 | 149000 | 0.149 | 0.5 | 6.6276 | 0
2020-06-04 20:00 | 166000 | 0.166 | 0.5 | 6.6109 | 0
2020-06-04 21:00 | 176000 | 0.176 | 0.5 | 6.5947 | 0
2020-06-04 22:00 | 204000 | 0.204 | 0.5 | 6.5799 | 0
2020-06-04 23:00 | 212000 | 0.212 | 0.5 | 6.5655 | 0
2020-06-05 | 203000 | 0.203 | 0.5 | 6.5507 | 0
2020-06-05 01:00 | 198000 | 0.198 | 0.5 | 6.5356 | 0
2020-06-05 02:00 | 224000 | 0.224 | 0.5 | 6.5218 | 0
2020-06-05 03:00 | 177000 | 0.177 | 0.5 | 6.5056 | 0
2020-06-05 04:00 | 150000 | 0.15 | 0.5 | 6.4881 | 0
2020-06-05 05:00 | 111000 | 0.111 | 0.5 | 6.4687 | 0
2020-06-05 06:00 | 48000 | 0.048 | 0.5 | 6.4461 | 0
2020-06-05 07:00 | 44000 | 0.044 | 0.5 | 6.4233 | 0
2020-06-05 08:00 | 49000 | 0.049 | 0.5 | 6.4007 | 0
2020-06-05 09:00 | 56000 | 0.056 | 0.5 | 6.3785 | 0
2020-06-05 10:00 | 83000 | 0.083 | 0.5 | 6.3577 | 0
2020-06-05 11:00 | 112000 | 0.112 | 0.5 | 6.3383 | 0
2020-06-05 12:00 | 133000 | 0.133 | 0.5 | 6.3199 | 0
2020-06-05 13:00 | 176000 | 0.176 | 0.5 | 6.3037 | 0
2020-06-05 14:00 | 208000 | 0.208 | 0.5 | 6.2891 | 0
2020-06-05 15:00 | 210000 | 0.21 | 0.5 | 6.2746 | 0
2020-06-05 16:00 | 203000 | 0.203 | 0.5 | 6.2598 | 0
2020-06-05 17:00 | 205000 | 0.205 | 0.5 | 6.245 | 0
2020-06-05 18:00 | 211000 | 0.211 | 0.5 | 6.2306 | 0
2020-06-05 19:00 | 197000 | 0.197 | 0.5 | 6.2154 | 0
2020-06-05 20:00 | 216000 | 0.216 | 0.5 | 6.2012 | 0
2020-06-05 21:00 | 195000 | 0.195 | 0.5 | 6.186 | 0
2020-06-05 22:00 | 249000 | 0.249 | 0.5 | 6.1734 | 0
2020-06-05 23:00 | 287000 | 0.287 | 0.5 | 6.1628 | 0
2020-06-06 | 391000 | 0.391 | 0.5 | 6.1573 | 0
2020-06-06 01:00 | 425000 | 0.425 | 0.5 | 6.1536 | 0
2020-06-06 02:00 | 356000 | 0.356 | 0.5 | 6.1464 | 0
2020-06-06 03:00 | 302000 | 0.302 | 0.5 | 6.1365 | 0
2020-06-06 04:00 | 221000 | 0.221 | 0.5 | 6.1225 | 0
2020-06-06 05:00 | 151000 | 0.151 | 0.5 | 6.1051 | 0
2020-06-06 06:00 | 96000 | 0.096 | 0.5 | 6.0849 | 0
2020-06-06 07:00 | 104000 | 0.104 | 0.5 | 6.0651 | 0
2020-06-06 08:00 | 132000 | 0.132 | 0.5 | 6.0467 | 0
2020-06-06 09:00 | 176000 | 0.176 | 0.5 | 6.0305 | 0
2020-06-06 10:00 | 171000 | 0.171 | 0.5 | 6.014 | 0
2020-06-06 11:00 | 168000 | 0.168 | 0.5 | 5.9974 | 0
2020-06-06 12:00 | 156000 | 0.156 | 0.5 | 5.9802 | 0
2020-06-06 13:00 | 188000 | 0.188 | 0.5 | 5.9646 | 0
2020-06-06 14:00 | 223000 | 0.223 | 0.5 | 5.9508 | 0
2020-06-06 15:00 | 250000 | 0.25 | 0.5 | 5.9383 | 0
2020-06-06 16:00 | 271000 | 0.271 | 0.5 | 5.9268 | 0
2020-06-06 17:00 | 324000 | 0.324 | 0.5 | 5.918 | 0
2020-06-06 18:00 | 289000 | 0.289 | 0.5 | 5.9075 | 0
2020-06-06 19:00 | 187000 | 0.187 | 0.5 | 5.8918 | 0
2020-06-06 20:00 | 251000 | 0.251 | 0.5 | 5.8794 | 0
2020-06-06 21:00 | 387000 | 0.387 | 0.5 | 5.8737 | 0
2020-06-06 22:00 | 460000 | 0.46 | 0.5 | 5.8717 | 0
2020-06-06 23:00 | 551000 | 0.551 | 0.551 | 5.8717 | 0
2020-06-07 | 633000 | 0.633 | 0.633 | 5.8717 | 0
2020-06-07 01:00 | 564000 | 0.564 | 0.564 | 5.8717 | 0
2020-06-07 02:00 | 488000 | 0.488 | 0.5 | 5.8711 | 0
2020-06-07 03:00 | 464000 | 0.464 | 0.5 | 5.8693 | 0
2020-06-07 04:00 | 284000 | 0.284 | 0.5 | 5.8585 | 0
2020-06-07 05:00 | 136000 | 0.136 | 0.5 | 5.8403 | 0
2020-06-07 06:00 | 82000 | 0.082 | 0.5 | 5.8194 | 0
2020-06-07 07:00 | 89000 | 0.089 | 0.5 | 5.7989 | 0
2020-06-07 08:00 | 140000 | 0.14 | 0.5 | 5.7809 | 0
2020-06-07 09:00 | 148000 | 0.148 | 0.5 | 5.7633 | 0
2020-06-07 10:00 | 148000 | 0.148 | 0.5 | 5.7457 | 0
2020-06-07 11:00 | 162000 | 0.162 | 0.5 | 5.7288 | 0
2020-06-07 12:00 | 166000 | 0.166 | 0.5 | 5.7121 | 0
2020-06-07 13:00 | 166000 | 0.166 | 0.5 | 5.6954 | 0
2020-06-07 14:00 | 184000 | 0.184 | 0.5 | 5.6796 | 0
2020-06-07 15:00 | 229000 | 0.229 | 0.5 | 5.666 | 0
2020-06-07 16:00 | 225000 | 0.225 | 0.5 | 5.6523 | 0
2020-06-07 17:00 | 226000 | 0.226 | 0.5 | 5.6386 | 0
2020-06-07 18:00 | 244000 | 0.244 | 0.5 | 5.6258 | 0
2020-06-07 19:00 | 345000 | 0.345 | 0.5 | 5.618 | 0
2020-06-07 20:00 | 417000 | 0.417 | 0.5 | 5.6139 | 0
2020-06-07 21:00 | 645000 | 0.645 | 0.645 | 5.6139 | 0
2020-06-07 22:00 | 832000 | 0.832 | 0.832 | 5.6139 | 0
2020-06-07 23:00 | 866000 | 0.866 | 0.866 | 5.6139 | 0
2020-06-08 | 849000 | 0.849 | 0.849 | 5.6139 | 0
2020-06-08 01:00 | 809000 | 0.809 | 0.809 | 5.6139 | 0
2020-06-08 02:00 | 741000 | 0.741 | 0.741 | 5.6139 | 0
2020-06-08 03:00 | 643000 | 0.643 | 0.643 | 5.6139 | 0
2020-06-08 04:00 | 499000 | 0.499 | 0.5 | 5.6138 | 0
2020-06-08 05:00 | 253000 | 0.253 | 0.5 | 5.6015 | 0
2020-06-08 06:00 | 105000 | 0.105 | 0.5 | 5.5817 | 0
2020-06-08 07:00 | 85000 | 0.085 | 0.5 | 5.561 | 0
2020-06-08 08:00 | 95000 | 0.095 | 0.5 | 5.5407 | 0
2020-06-08 09:00 | 88000 | 0.088 | 0.5 | 5.5201 | 0
2020-06-08 10:00 | 89000 | 0.089 | 0.5 | 5.4996 | 0
2020-06-08 11:00 | 121000 | 0.121 | 0.5 | 5.4806 | 0
2020-06-08 12:00 | 164000 | 0.164 | 0.5 | 5.4638 | 0
2020-06-08 13:00 | 161000 | 0.161 | 0.5 | 5.4469 | 0
2020-06-08 14:00 | 182000 | 0.182 | 0.5 | 5.431 | 0
2020-06-08 15:00 | 185000 | 0.185 | 0.5 | 5.4152 | 0
2020-06-08 16:00 | 166000 | 0.166 | 0.5 | 5.3985 | 0
2020-06-08 17:00 | 164000 | 0.164 | 0.5 | 5.3817 | 0
2020-06-08 18:00 | 160000 | 0.16 | 0.5 | 5.3647 | 0
2020-06-08 19:00 | 117000 | 0.117 | 0.5 | 5.3456 | 0
2020-06-08 20:00 | 161000 | 0.161 | 0.5 | 5.3286 | 0
2020-06-08 21:00 | 170000 | 0.17 | 0.5 | 5.3121 | 0
2020-06-08 22:00 | 162000 | 0.162 | 0.5 | 5.2952 | 0
2020-06-08 23:00 | 198000 | 0.198 | 0.5 | 5.2801 | 0
2020-06-09 | 243000 | 0.243 | 0.5 | 5.2673 | 0
2020-06-09 01:00 | 224000 | 0.224 | 0.5 | 5.2535 | 0
2020-06-09 02:00 | 216000 | 0.216 | 0.5 | 5.2393 | 0
2020-06-09 03:00 | 175000 | 0.175 | 0.5 | 5.223 | 0
2020-06-09 04:00 | 115000 | 0.115 | 0.5 | 5.2038 | 0
2020-06-09 05:00 | 60000 | 0.06 | 0.5 | 5.1818 | 0
2020-06-09 06:00 | 32000 | 0.032 | 0.5 | 5.1584 | 0
2020-06-09 07:00 | 46000 | 0.046 | 0.5 | 5.1357 | 0
2020-06-09 08:00 | 73000 | 0.073 | 0.5 | 5.1143 | 0
2020-06-09 09:00 | 99000 | 0.099 | 0.5 | 5.0943 | 0
2020-06-09 10:00 | 92000 | 0.092 | 0.5 | 5.0739 | 0
2020-06-09 11:00 | 101000 | 0.101 | 0.5 | 5.0539 | 0
2020-06-09 12:00 | 109000 | 0.109 | 0.5 | 5.0344 | 0
2020-06-09 13:00 | 124000 | 0.124 | 0.5 | 5.0156 | 0
2020-06-09 14:00 | 138000 | 0.138 | 0.5 | 4.9975 | 0
2020-06-09 15:00 | 144000 | 0.144 | 0.5 | 4.9797 | 0
2020-06-09 16:00 | 109000 | 0.109 | 0.5 | 4.9601 | 0
2020-06-09 17:00 | 93000 | 0.093 | 0.5 | 4.9398 | 0
2020-06-09 18:00 | 89000 | 0.089 | 0.5 | 4.9192 | 0
2020-06-09 19:00 | 83000 | 0.083 | 0.5 | 4.8984 | 0
2020-06-09 20:00 | 107000 | 0.107 | 0.5 | 4.8787 | 0
2020-06-09 21:00 | 171000 | 0.171 | 0.5 | 4.8623 | 0
2020-06-09 22:00 | 206000 | 0.206 | 0.5 | 4.8476 | 0
2020-06-09 23:00 | 236000 | 0.236 | 0.5 | 4.8344 | 0
2020-06-10 | 263000 | 0.263 | 0.5 | 4.8225 | 0
2020-06-10 01:00 | 280000 | 0.28 | 0.5 | 4.8115 | 0
2020-06-10 02:00 | 283000 | 0.283 | 0.5 | 4.8007 | 0
2020-06-10 03:00 | 254000 | 0.254 | 0.5 | 4.7884 | 0
2020-06-10 04:00 | 181000 | 0.181 | 0.5 | 4.7724 | 0
2020-06-10 05:00 | 88000 | 0.088 | 0.5 | 4.7518 | 0
2020-06-10 06:00 | 60000 | 0.06 | 0.5 | 4.7298 | 0
2020-06-10 07:00 | 68000 | 0.068 | 0.5 | 4.7082 | 0
2020-06-10 08:00 | 92000 | 0.092 | 0.5 | 4.6878 | 0
2020-06-10 09:00 | 130000 | 0.13 | 0.5 | 4.6693 | 0
2020-06-10 10:00 | 217000 | 0.217 | 0.5 | 4.6552 | 0
2020-06-10 11:00 | 293000 | 0.293 | 0.5 | 4.6448 | 0
2020-06-10 12:00 | 274000 | 0.274 | 0.5 | 4.6335 | 0
2020-06-10 13:00 | 286000 | 0.286 | 0.5 | 4.6228 | 0
2020-06-10 14:00 | 310000 | 0.31 | 0.5 | 4.6133 | 0
2020-06-10 15:00 | 309000 | 0.309 | 0.5 | 4.6038 | 0
2020-06-10 16:00 | 238000 | 0.238 | 0.5 | 4.5907 | 0
2020-06-10 17:00 | 244000 | 0.244 | 0.5 | 4.5779 | 0
2020-06-10 18:00 | 172000 | 0.172 | 0.5 | 4.5615 | 0
2020-06-10 19:00 | 206000 | 0.206 | 0.5 | 4.5468 | 0
2020-06-10 20:00 | 256000 | 0.256 | 0.5 | 4.5346 | 0
2020-06-10 21:00 | 340000 | 0.34 | 0.5 | 4.5266 | 0
2020-06-10 22:00 | 425000 | 0.425 | 0.5 | 4.5228 | 0
2020-06-10 23:00 | 459000 | 0.459 | 0.5 | 4.5208 | 0
2020-06-11 | 465000 | 0.465 | 0.5 | 4.519 | 0
2020-06-11 01:00 | 495000 | 0.495 | 0.5 | 4.5188 | 0
2020-06-11 02:00 | 577000 | 0.577 | 0.577 | 4.5188 | 0
2020-06-11 03:00 | 697000 | 0.697 | 0.697 | 4.5188 | 0
2020-06-11 04:00 | 679000 | 0.679 | 0.679 | 4.5188 | 0
2020-06-11 05:00 | 451000 | 0.451 | 0.5 | 4.5163 | 0
2020-06-11 06:00 | 372000 | 0.372 | 0.5 | 4.5099 | 0
2020-06-11 07:00 | 526000 | 0.526 | 0.526 | 4.5099 | 0
2020-06-11 08:00 | 701000 | 0.701 | 0.701 | 4.5099 | 0
2020-06-11 09:00 | 864000 | 0.864 | 0.864 | 4.5099 | 0
2020-06-11 10:00 | 981000 | 0.981 | 0.981 | 4.5099 | 0
2020-06-11 11:00 | 1120000 | 1.12 | 1.12 | 4.5099 | 0
2020-06-11 12:00 | 1137000 | 1.137 | 1.137 | 4.5099 | 0
2020-06-11 13:00 | 1149000 | 1.149 | 1.149 | 4.5099 | 0
2020-06-11 14:00 | 1084000 | 1.084 | 1.084 | 4.5099 | 0
2020-06-11 15:00 | 1089000 | 1.089 | 1.089 | 4.5099 | 0
2020-06-11 16:00 | 993000 | 0.993 | 0.993 | 4.5099 | 0
2020-06-11 17:00 | 863000 | 0.863 | 0.863 | 4.5099 | 0
2020-06-11 18:00 | 803000 | 0.803 | 0.803 | 4.5099 | 0
2020-06-11 19:00 | 790000 | 0.79 | 0.79 | 4.5099 | 0
2020-06-11 20:00 | 993000 | 0.993 | 0.993 | 4.5099 | 0
2020-06-11 21:00 | 1428000 | 1.428 | 1.2 | 4.5145 | 0
2020-06-11 22:00 | 1775000 | 1.775 | 1.2 | 4.526 | 0
2020-06-11 23:00 | 1873000 | 1.873 | 1.2 | 4.5395 | 0
2020-06-12 | 1960000 | 1.96 | 1.2 | 4.5547 | 0
2020-06-12 01:00 | 2035000 | 2.035 | 1.2 | 4.5714 | 0
2020-06-12 02:00 | 2036000 | 2.036 | 1.2 | 4.5881 | 0
2020-06-12 03:00 | 1932000 | 1.932 | 1.2 | 4.6027 | 0
2020-06-12 04:00 | 1745000 | 1.745 | 1.2 | 4.6136 | 0
2020-06-12 05:00 | 1656000 | 1.656 | 1.2 | 4.6227 | 0
2020-06-12 06:00 | 1716000 | 1.716 | 1.2 | 4.6331 | 0
2020-06-12 07:00 | 1788000 | 1.788 | 1.2 | 4.6448 | 0
2020-06-12 08:00 | 1748000 | 1.748 | 1.2 | 4.6558 | 0
2020-06-12 09:00 | 1810000 | 1.81 | 1.2 | 4.668 | 0
2020-06-12 10:00 | 1766000 | 1.766 | 1.2 | 4.6793 | 0
2020-06-12 11:00 | 1571000 | 1.571 | 1.2 | 4.6867 | 0
2020-06-12 12:00 | 1389000 | 1.389 | 1.2 | 4.6905 | 0
2020-06-12 13:00 | 1265000 | 1.265 | 1.2 | 4.6918 | 0
2020-06-12 14:00 | 1083000 | 1.083 | 1.083 | 4.6918 | 0
2020-06-12 15:00 | 1119000 | 1.119 | 1.119 | 4.6918 | 0
2020-06-12 16:00 | 951000 | 0.951 | 0.951 | 4.6918 | 0
2020-06-12 17:00 | 762000 | 0.762 | 0.762 | 4.6918 | 0
2020-06-12 18:00 | 727000 | 0.727 | 0.727 | 4.6918 | 0
2020-06-12 19:00 | 737000 | 0.737 | 0.737 | 4.6918 | 0
2020-06-12 20:00 | 722000 | 0.722 | 0.722 | 4.6918 | 0
2020-06-12 21:00 | 680000 | 0.68 | 0.68 | 4.6918 | 0
2020-06-12 22:00 | 672000 | 0.672 | 0.672 | 4.6918 | 0
2020-06-12 23:00 | 546000 | 0.546 | 0.546 | 4.6918 | 0
2020-06-13 | 627000 | 0.627 | 0.627 | 4.6918 | 0
2020-06-13 01:00 | 818000 | 0.818 | 0.818 | 4.6918 | 0
2020-06-13 02:00 | 901000 | 0.901 | 0.901 | 4.6918 | 0
2020-06-13 03:00 | 902000 | 0.902 | 0.902 | 4.6918 | 0
2020-06-13 04:00 | 802000 | 0.802 | 0.802 | 4.6918 | 0
2020-06-13 05:00 | 692000 | 0.692 | 0.692 | 4.6918 | 0
2020-06-13 06:00 | 689000 | 0.689 | 0.689 | 4.6918 | 0
2020-06-13 07:00 | 583000 | 0.583 | 0.583 | 4.6918 | 0
2020-06-13 08:00 | 608000 | 0.608 | 0.608 | 4.6918 | 0
2020-06-13 09:00 | 720000 | 0.72 | 0.72 | 4.6918 | 0
2020-06-13 10:00 | 958000 | 0.958 | 0.958 | 4.6918 | 0
2020-06-13 11:00 | 1187000 | 1.187 | 1.187 | 4.6918 | 0
2020-06-13 12:00 | 1284000 | 1.284 | 1.2 | 4.6935 | 0
2020-06-13 13:00 | 1316000 | 1.316 | 1.2 | 4.6958 | 0
2020-06-13 14:00 | 1334000 | 1.334 | 1.2 | 4.6985 | 0
2020-06-13 15:00 | 1315000 | 1.315 | 1.2 | 4.7008 | 0
2020-06-13 16:00 | 1290000 | 1.29 | 1.2 | 4.7026 | 0
2020-06-13 17:00 | 1200000 | 1.2 | 1.2 | 4.7026 | 0
2020-06-13 18:00 | 1000000 | 1 | 1 | 4.7026 | 0
2020-06-13 19:00 | 854000 | 0.854 | 0.854 | 4.7026 | 0
2020-06-13 20:00 | 849000 | 0.849 | 0.849 | 4.7026 | 0
2020-06-13 21:00 | 948000 | 0.948 | 0.948 | 4.7026 | 0
2020-06-13 22:00 | 1130000 | 1.13 | 1.13 | 4.7026 | 0
2020-06-13 23:00 | 1225000 | 1.225 | 1.2 | 4.7031 | 0
2020-06-14 | 1158000 | 1.158 | 1.158 | 4.7031 | 0
2020-06-14 01:00 | 1137000 | 1.137 | 1.137 | 4.7031 | 0
2020-06-14 02:00 | 1093000 | 1.093 | 1.093 | 4.7031 | 0
2020-06-14 03:00 | 1147000 | 1.147 | 1.147 | 4.7031 | 0
2020-06-14 04:00 | 1022000 | 1.022 | 1.022 | 4.7031 | 0
2020-06-14 05:00 | 889000 | 0.889 | 0.889 | 4.7031 | 0
2020-06-14 06:00 | 890000 | 0.89 | 0.89 | 4.7031 | 0
2020-06-14 07:00 | 1047000 | 1.047 | 1.047 | 4.7031 | 0
2020-06-14 08:00 | 1147000 | 1.147 | 1.147 | 4.7031 | 0
2020-06-14 09:00 | 1142000 | 1.142 | 1.142 | 4.7031 | 0
2020-06-14 10:00 | 1179000 | 1.179 | 1.179 | 4.7031 | 0
2020-06-14 11:00 | 1198000 | 1.198 | 1.198 | 4.7031 | 0
2020-06-14 12:00 | 1182000 | 1.182 | 1.182 | 4.7031 | 0
2020-06-14 13:00 | 1078000 | 1.078 | 1.078 | 4.7031 | 0
2020-06-14 14:00 | 983000 | 0.983 | 0.983 | 4.7031 | 0
2020-06-14 15:00 | 1015000 | 1.015 | 1.015 | 4.7031 | 0
2020-06-14 16:00 | 890000 | 0.89 | 0.89 | 4.7031 | 0
2020-06-14 17:00 | 891000 | 0.891 | 0.891 | 4.7031 | 0
2020-06-14 18:00 | 976000 | 0.976 | 0.976 | 4.7031 | 0
2020-06-14 19:00 | 1066000 | 1.066 | 1.066 | 4.7031 | 0
2020-06-14 20:00 | 1207000 | 1.207 | 1.2 | 4.7032 | 0
2020-06-14 21:00 | 1482000 | 1.482 | 1.2 | 4.7089 | 0
2020-06-14 22:00 | 1763000 | 1.763 | 1.2 | 4.7201 | 0
2020-06-14 23:00 | 1910000 | 1.91 | 1.2 | 4.7343 | 0
2020-06-15 | 2032000 | 2.032 | 1.2 | 4.751 | 0
2020-06-15 01:00 | 2150000 | 2.15 | 1.2 | 4.77 | 0
2020-06-15 02:00 | 2201000 | 2.201 | 1.201 | 4.79 | 0
2020-06-15 03:00 | 2150000 | 2.15 | 1.2 | 4.809 | 0
2020-06-15 04:00 | 2120000 | 2.12 | 1.2 | 4.8274 | 0
2020-06-15 05:00 | 2126000 | 2.126 | 1.2 | 4.8459 | 0
2020-06-15 06:00 | 2127000 | 2.127 | 1.2 | 4.8644 | 0
2020-06-15 07:00 | 2167000 | 2.167 | 1.2 | 4.8838 | 0
2020-06-15 08:00 | 2132000 | 2.132 | 1.2 | 4.9024 | 0
2020-06-15 09:00 | 2239000 | 2.239 | 1.239 | 4.9224 | 0
2020-06-15 10:00 | 2222000 | 2.222 | 1.222 | 4.9424 | 0
2020-06-15 11:00 | 2186000 | 2.186 | 1.2 | 4.9621 | 0
2020-06-15 12:00 | 2146000 | 2.146 | 1.2 | 4.981 | 0
2020-06-15 13:00 | 2051000 | 2.051 | 1.2 | 4.9981 | 0
2020-06-15 14:00 | 1953000 | 1.953 | 1.2 | 5.0131 | 0
2020-06-15 15:00 | 1871000 | 1.871 | 1.2 | 5.0265 | 0
2020-06-15 16:00 | 1616000 | 1.616 | 1.2 | 5.0349 | 0
2020-06-15 17:00 | 1406000 | 1.406 | 1.2 | 5.039 | 0
2020-06-15 18:00 | 1271000 | 1.271 | 1.2 | 5.0404 | 0
2020-06-15 19:00 | 1219000 | 1.219 | 1.2 | 5.0408 | 0
2020-06-15 20:00 | 1214000 | 1.214 | 1.2 | 5.0411 | 0
2020-06-15 21:00 | 1385000 | 1.385 | 1.2 | 5.0448 | 0
2020-06-15 22:00 | 1499000 | 1.499 | 1.2 | 5.0507 | 0
2020-06-15 23:00 | 1547000 | 1.547 | 1.2 | 5.0577 | 0
2020-06-16 | 1466000 | 1.466 | 1.2 | 5.063 | 0
2020-06-16 01:00 | 1459000 | 1.459 | 1.2 | 5.0682 | 0
2020-06-16 02:00 | 1245000 | 1.245 | 1.2 | 5.0691 | 0
2020-06-16 03:00 | 979000 | 0.979 | 0.979 | 5.0691 | 0
2020-06-16 04:00 | 656000 | 0.656 | 0.656 | 5.0691 | 0
2020-06-16 05:00 | 452000 | 0.452 | 0.5 | 5.0667 | 0
2020-06-16 06:00 | 337000 | 0.337 | 0.5 | 5.0585 | 0
2020-06-16 07:00 | 308000 | 0.308 | 0.5 | 5.0489 | 0
2020-06-16 08:00 | 415000 | 0.415 | 0.5 | 5.0447 | 0
2020-06-16 09:00 | 490000 | 0.49 | 0.5 | 5.0442 | 0
2020-06-16 10:00 | 587000 | 0.587 | 0.587 | 5.0442 | 0
2020-06-16 11:00 | 732000 | 0.732 | 0.732 | 5.0442 | 0
2020-06-16 12:00 | 973000 | 0.973 | 0.973 | 5.0442 | 0
2020-06-16 13:00 | 1106000 | 1.106 | 1.106 | 5.0442 | 0
2020-06-16 14:00 | 1077000 | 1.077 | 1.077 | 5.0442 | 0
2020-06-16 15:00 | 992000 | 0.992 | 0.992 | 5.0442 | 0
2020-06-16 16:00 | 950000 | 0.95 | 0.95 | 5.0442 | 0
2020-06-16 17:00 | 841000 | 0.841 | 0.841 | 5.0442 | 0
2020-06-16 18:00 | 691000 | 0.691 | 0.691 | 5.0442 | 0
2020-06-16 19:00 | 565000 | 0.565 | 0.565 | 5.0442 | 0
2020-06-16 20:00 | 492000 | 0.492 | 0.5 | 5.0438 | 0
2020-06-16 21:00 | 571000 | 0.571 | 0.571 | 5.0438 | 0
2020-06-16 22:00 | 663000 | 0.663 | 0.663 | 5.0438 | 0
2020-06-16 23:00 | 662000 | 0.662 | 0.662 | 5.0438 | 0
2020-06-17 | 640000 | 0.64 | 0.64 | 5.0438 | 0
2020-06-17 01:00 | 614000 | 0.614 | 0.614 | 5.0438 | 0
2020-06-17 02:00 | 621000 | 0.621 | 0.621 | 5.0438 | 0
2020-06-17 03:00 | 610000 | 0.61 | 0.61 | 5.0438 | 0
2020-06-17 04:00 | 466000 | 0.466 | 0.5 | 5.0421 | 0
2020-06-17 05:00 | 345000 | 0.345 | 0.5 | 5.0343 | 0
2020-06-17 06:00 | 376000 | 0.376 | 0.5 | 5.0281 | 0
2020-06-17 07:00 | 473000 | 0.473 | 0.5 | 5.0268 | 0
2020-06-17 08:00 | 640000 | 0.64 | 0.64 | 5.0268 | 0
2020-06-17 09:00 | 750000 | 0.75 | 0.75 | 5.0268 | 0
2020-06-17 10:00 | 798000 | 0.798 | 0.798 | 5.0268 | 0
2020-06-17 11:00 | 862000 | 0.862 | 0.862 | 5.0268 | 0
2020-06-17 12:00 | 948000 | 0.948 | 0.948 | 5.0268 | 0
2020-06-17 13:00 | 1006000 | 1.006 | 1.006 | 5.0268 | 0
2020-06-17 14:00 | 1110000 | 1.11 | 1.11 | 5.0268 | 0
2020-06-17 15:00 | 1157000 | 1.157 | 1.157 | 5.0268 | 0
2020-06-17 16:00 | 1113000 | 1.113 | 1.113 | 5.0268 | 0
2020-06-17 17:00 | 1141000 | 1.141 | 1.141 | 5.0268 | 0
2020-06-17 18:00 | 1123000 | 1.123 | 1.123 | 5.0268 | 0
2020-06-17 19:00 | 1088000 | 1.088 | 1.088 | 5.0268 | 0
2020-06-17 20:00 | 1276000 | 1.276 | 1.2 | 5.0283 | 0
2020-06-17 21:00 | 1450000 | 1.45 | 1.2 | 5.0333 | 0
2020-06-17 22:00 | 1489000 | 1.489 | 1.2 | 5.0391 | 0
2020-06-17 23:00 | 1559000 | 1.559 | 1.2 | 5.0463 | 0
2020-06-18 | 1621000 | 1.621 | 1.2 | 5.0547 | 0
2020-06-18 01:00 | 1562000 | 1.562 | 1.2 | 5.0619 | 0
2020-06-18 02:00 | 1542000 | 1.542 | 1.2 | 5.0688 | 0
2020-06-18 03:00 | 1432000 | 1.432 | 1.2 | 5.0734 | 0
2020-06-18 04:00 | 1218000 | 1.218 | 1.2 | 5.0738 | 0
2020-06-18 05:00 | 990000 | 0.99 | 0.99 | 5.0738 | 0
2020-06-18 06:00 | 883000 | 0.883 | 0.883 | 5.0738 | 0
2020-06-18 07:00 | 889000 | 0.889 | 0.889 | 5.0738 | 0
2020-06-18 08:00 | 1062000 | 1.062 | 1.062 | 5.0738 | 0
2020-06-18 09:00 | 1151000 | 1.151 | 1.151 | 5.0738 | 0
2020-06-18 10:00 | 1172000 | 1.172 | 1.172 | 5.0738 | 0
2020-06-18 11:00 | 1268000 | 1.268 | 1.2 | 5.0751 | 0
2020-06-18 12:00 | 1422000 | 1.422 | 1.2 | 5.0796 | 0
2020-06-18 13:00 | 1577000 | 1.577 | 1.2 | 5.0871 | 0
2020-06-18 14:00 | 1570000 | 1.57 | 1.2 | 5.0945 | 0
2020-06-18 15:00 | 1459000 | 1.459 | 1.2 | 5.0997 | 0
2020-06-18 16:00 | 1420000 | 1.42 | 1.2 | 5.1041 | 0
2020-06-18 17:00 | 1314000 | 1.314 | 1.2 | 5.1064 | 0
2020-06-18 18:00 | 1154000 | 1.154 | 1.154 | 5.1064 | 0
2020-06-18 19:00 | 1032000 | 1.032 | 1.032 | 5.1064 | 0
2020-06-18 20:00 | 955000 | 0.955 | 0.955 | 5.1064 | 0
2020-06-18 21:00 | 894000 | 0.894 | 0.894 | 5.1064 | 0
2020-06-18 22:00 | 1101000 | 1.101 | 1.101 | 5.1064 | 0
2020-06-18 23:00 | 1166000 | 1.166 | 1.166 | 5.1064 | 0
2020-06-19 | 1205000 | 1.205 | 1.2 | 5.1065 | 0
2020-06-19 01:00 | 1090000 | 1.09 | 1.09 | 5.1065 | 0
2020-06-19 02:00 | 957000 | 0.957 | 0.957 | 5.1065 | 0
2020-06-19 03:00 | 739000 | 0.739 | 0.739 | 5.1065 | 0
2020-06-19 04:00 | 428000 | 0.428 | 0.5 | 5.1029 | 0
2020-06-19 05:00 | 276000 | 0.276 | 0.5 | 5.0917 | 0
2020-06-19 06:00 | 184000 | 0.184 | 0.5 | 5.0759 | 0
2020-06-19 07:00 | 179000 | 0.179 | 0.5 | 5.0598 | 0
2020-06-19 08:00 | 137000 | 0.137 | 0.5 | 5.0417 | 0
2020-06-19 09:00 | 127000 | 0.127 | 0.5 | 5.023 | 0
2020-06-19 10:00 | 131000 | 0.131 | 0.5 | 5.0046 | 0
2020-06-19 11:00 | 137000 | 0.137 | 0.5 | 4.9864 | 0
2020-06-19 12:00 | 136000 | 0.136 | 0.5 | 4.9682 | 0
2020-06-19 13:00 | 107000 | 0.107 | 0.5 | 4.9486 | 0
2020-06-19 14:00 | 114000 | 0.114 | 0.5 | 4.9293 | 0
2020-06-19 15:00 | 135000 | 0.135 | 0.5 | 4.911 | 0
2020-06-19 16:00 | 168000 | 0.168 | 0.5 | 4.8944 | 0
2020-06-19 17:00 | 266000 | 0.266 | 0.5 | 4.8827 | 0
2020-06-19 18:00 | 405000 | 0.405 | 0.5 | 4.878 | 0
2020-06-19 19:00 | 652000 | 0.652 | 0.652 | 4.878 | 0
2020-06-19 20:00 | 709000 | 0.709 | 0.709 | 4.878 | 0
2020-06-19 21:00 | 769000 | 0.769 | 0.769 | 4.878 | 0
2020-06-19 22:00 | 961000 | 0.961 | 0.961 | 4.878 | 0
2020-06-19 23:00 | 1022000 | 1.022 | 1.022 | 4.878 | 0
2020-06-20 | 769000 | 0.769 | 0.769 | 4.878 | 0
2020-06-20 01:00 | 626000 | 0.626 | 0.626 | 4.878 | 0
2020-06-20 02:00 | 772000 | 0.772 | 0.772 | 4.878 | 0
2020-06-20 03:00 | 1016000 | 1.016 | 1.016 | 4.878 | 0
2020-06-20 04:00 | 944000 | 0.944 | 0.944 | 4.878 | 0
2020-06-20 05:00 | 644000 | 0.644 | 0.644 | 4.878 | 0
2020-06-20 06:00 | 334000 | 0.334 | 0.5 | 4.8697 | 0
2020-06-20 07:00 | 173000 | 0.173 | 0.5 | 4.8533 | 0
2020-06-20 08:00 | 180000 | 0.18 | 0.5 | 4.8373 | 0
2020-06-20 09:00 | 273000 | 0.273 | 0.5 | 4.826 | 0
2020-06-20 10:00 | 297000 | 0.297 | 0.5 | 4.8158 | 0
2020-06-20 11:00 | 223000 | 0.223 | 0.5 | 4.802 | 0
2020-06-20 12:00 | 194000 | 0.194 | 0.5 | 4.7867 | 0
2020-06-20 13:00 | 237000 | 0.237 | 0.5 | 4.7735 | 0
2020-06-20 14:00 | 218000 | 0.218 | 0.5 | 4.7594 | 0
2020-06-20 15:00 | 164000 | 0.164 | 0.5 | 4.7426 | 0
2020-06-20 16:00 | 146000 | 0.146 | 0.5 | 4.7249 | 0
2020-06-20 17:00 | 98000 | 0.098 | 0.5 | 4.7048 | 0
2020-06-20 18:00 | 72000 | 0.072 | 0.5 | 4.6834 | 0
2020-06-20 19:00 | 63000 | 0.063 | 0.5 | 4.6616 | 0
2020-06-20 20:00 | 84000 | 0.084 | 0.5 | 4.6408 | 0
2020-06-20 21:00 | 156000 | 0.156 | 0.5 | 4.6236 | 0
2020-06-20 22:00 | 320000 | 0.32 | 0.5 | 4.6146 | 0
2020-06-20 23:00 | 647000 | 0.647 | 0.647 | 4.6146 | 0
2020-06-21 | 751000 | 0.751 | 0.751 | 4.6146 | 0
2020-06-21 01:00 | 769000 | 0.769 | 0.769 | 4.6146 | 0
2020-06-21 02:00 | 759000 | 0.759 | 0.759 | 4.6146 | 0
2020-06-21 03:00 | 860000 | 0.86 | 0.86 | 4.6146 | 0
2020-06-21 04:00 | 1162000 | 1.162 | 1.162 | 4.6146 | 0
2020-06-21 05:00 | 1088000 | 1.088 | 1.088 | 4.6146 | 0
2020-06-21 06:00 | 961000 | 0.961 | 0.961 | 4.6146 | 0
2020-06-21 07:00 | 970000 | 0.97 | 0.97 | 4.6146 | 0
2020-06-21 08:00 | 1095000 | 1.095 | 1.095 | 4.6146 | 0
2020-06-21 09:00 | 1313000 | 1.313 | 1.2 | 4.6168 | 0
2020-06-21 10:00 | 1356000 | 1.356 | 1.2 | 4.6199 | 0
2020-06-21 11:00 | 1501000 | 1.501 | 1.2 | 4.626 | 0
2020-06-21 12:00 | 1441000 | 1.441 | 1.2 | 4.6308 | 0
2020-06-21 13:00 | 1254000 | 1.254 | 1.2 | 4.6319 | 0
2020-06-21 14:00 | 1158000 | 1.158 | 1.158 | 4.6319 | 0
2020-06-21 15:00 | 1011000 | 1.011 | 1.011 | 4.6319 | 0
2020-06-21 16:00 | 1078000 | 1.078 | 1.078 | 4.6319 | 0
2020-06-21 17:00 | 974000 | 0.974 | 0.974 | 4.6319 | 0
2020-06-21 18:00 | 888000 | 0.888 | 0.888 | 4.6319 | 0
2020-06-21 19:00 | 772000 | 0.772 | 0.772 | 4.6319 | 0
2020-06-21 20:00 | 677000 | 0.677 | 0.677 | 4.6319 | 0
2020-06-21 21:00 | 672000 | 0.672 | 0.672 | 4.6319 | 0
2020-06-21 22:00 | 596000 | 0.596 | 0.596 | 4.6319 | 0
2020-06-21 23:00 | 439000 | 0.439 | 0.5 | 4.6288 | 0
2020-06-22 | 418000 | 0.418 | 0.5 | 4.6247 | 0
2020-06-22 01:00 | 373000 | 0.373 | 0.5 | 4.6184 | 0
2020-06-22 02:00 | 304000 | 0.304 | 0.5 | 4.6086 | 0
2020-06-22 03:00 | 231000 | 0.231 | 0.5 | 4.5951 | 0
2020-06-22 04:00 | 287000 | 0.287 | 0.5 | 4.5845 | 0
2020-06-22 05:00 | 245000 | 0.245 | 0.5 | 4.5717 | 0
2020-06-22 06:00 | 126000 | 0.126 | 0.5 | 4.553 | 0
2020-06-22 07:00 | 93000 | 0.093 | 0.5 | 4.5327 | 0
2020-06-22 08:00 | 86000 | 0.086 | 0.5 | 4.512 | 0
2020-06-22 09:00 | 126000 | 0.126 | 0.5 | 4.4933 | 0
2020-06-22 10:00 | 261000 | 0.261 | 0.5 | 4.4813 | 0
2020-06-22 11:00 | 284000 | 0.284 | 0.5 | 4.4705 | 0
2020-06-22 12:00 | 422000 | 0.422 | 0.5 | 4.4666 | 0
2020-06-22 13:00 | 566000 | 0.566 | 0.566 | 4.4666 | 0
2020-06-22 14:00 | 765000 | 0.765 | 0.765 | 4.4666 | 0
2020-06-22 15:00 | 616000 | 0.616 | 0.616 | 4.4666 | 0
2020-06-22 16:00 | 451000 | 0.451 | 0.5 | 4.4642 | 0
2020-06-22 17:00 | 503000 | 0.503 | 0.503 | 4.4642 | 0
2020-06-22 18:00 | 507000 | 0.507 | 0.507 | 4.4642 | 0
2020-06-22 19:00 | 513000 | 0.513 | 0.513 | 4.4642 | 0
2020-06-22 20:00 | 555000 | 0.555 | 0.555 | 4.4642 | 0
2020-06-22 21:00 | 622000 | 0.622 | 0.622 | 4.4642 | 0
2020-06-22 22:00 | 623000 | 0.623 | 0.623 | 4.4642 | 0
2020-06-22 23:00 | 715000 | 0.715 | 0.715 | 4.4642 | 0
2020-06-23 | 690000 | 0.69 | 0.69 | 4.4642 | 0
2020-06-23 01:00 | 653000 | 0.653 | 0.653 | 4.4642 | 0
2020-06-23 02:00 | 738000 | 0.738 | 0.738 | 4.4642 | 0
2020-06-23 03:00 | 592000 | 0.592 | 0.592 | 4.4642 | 0
2020-06-23 04:00 | 521000 | 0.521 | 0.521 | 4.4642 | 0
2020-06-23 05:00 | 393000 | 0.393 | 0.5 | 4.4588 | 0
2020-06-23 06:00 | 334000 | 0.334 | 0.5 | 4.4505 | 0
2020-06-23 07:00 | 299000 | 0.299 | 0.5 | 4.4405 | 0
2020-06-23 08:00 | 249000 | 0.249 | 0.5 | 4.4279 | 0
2020-06-23 09:00 | 190000 | 0.19 | 0.5 | 4.4124 | 0
2020-06-23 10:00 | 150000 | 0.15 | 0.5 | 4.3949 | 0
2020-06-23 11:00 | 121000 | 0.121 | 0.5 | 4.376 | 0
2020-06-23 12:00 | 122000 | 0.122 | 0.5 | 4.3571 | 0
2020-06-23 13:00 | 136000 | 0.136 | 0.5 | 4.3389 | 0
2020-06-23 14:00 | 183000 | 0.183 | 0.5 | 4.323 | 0
2020-06-23 15:00 | 197000 | 0.197 | 0.5 | 4.3079 | 0
2020-06-23 16:00 | 221000 | 0.221 | 0.5 | 4.2939 | 0
2020-06-23 17:00 | 269000 | 0.269 | 0.5 | 4.2824 | 0
2020-06-23 18:00 | 305000 | 0.305 | 0.5 | 4.2726 | 0
2020-06-23 19:00 | 354000 | 0.354 | 0.5 | 4.2653 | 0
2020-06-23 20:00 | 380000 | 0.38 | 0.5 | 4.2593 | 0
2020-06-23 21:00 | 435000 | 0.435 | 0.5 | 4.2561 | 0
2020-06-23 22:00 | 384000 | 0.384 | 0.5 | 4.2503 | 0
2020-06-23 23:00 | 356000 | 0.356 | 0.5 | 4.2431 | 0
2020-06-24 | 404000 | 0.404 | 0.5 | 4.2383 | 0
2020-06-24 01:00 | 379000 | 0.379 | 0.5 | 4.2322 | 0
2020-06-24 02:00 | 400000 | 0.4 | 0.5 | 4.2272 | 0
2020-06-24 03:00 | 381000 | 0.381 | 0.5 | 4.2213 | 0
2020-06-24 04:00 | 286000 | 0.286 | 0.5 | 4.2106 | 0
2020-06-24 05:00 | 212000 | 0.212 | 0.5 | 4.1962 | 0
2020-06-24 06:00 | 162000 | 0.162 | 0.5 | 4.1793 | 0
2020-06-24 07:00 | 141000 | 0.141 | 0.5 | 4.1613 | 0
2020-06-24 08:00 | 124000 | 0.124 | 0.5 | 4.1425 | 0
2020-06-24 09:00 | 114000 | 0.114 | 0.5 | 4.1232 | 0
2020-06-24 10:00 | 129000 | 0.129 | 0.5 | 4.1047 | 0
2020-06-24 11:00 | 157000 | 0.157 | 0.5 | 4.0875 | 0
2020-06-24 12:00 | 188000 | 0.188 | 0.5 | 4.0719 | 0
2020-06-24 13:00 | 226000 | 0.226 | 0.5 | 4.0582 | 0
2020-06-24 14:00 | 217000 | 0.217 | 0.5 | 4.0441 | 0
2020-06-24 15:00 | 166000 | 0.166 | 0.5 | 4.0274 | 0
2020-06-24 16:00 | 151000 | 0.151 | 0.5 | 4.0099 | 0
2020-06-24 17:00 | 96000 | 0.096 | 0.5 | 3.9897 | 0
2020-06-24 18:00 | 84000 | 0.084 | 0.5 | 3.9689 | 0
2020-06-24 19:00 | 71000 | 0.071 | 0.5 | 3.9475 | 0
2020-06-24 20:00 | 87000 | 0.087 | 0.5 | 3.9268 | 0
2020-06-24 21:00 | 118000 | 0.118 | 0.5 | 3.9077 | 0
2020-06-24 22:00 | 134000 | 0.134 | 0.5 | 3.8894 | 0
2020-06-24 23:00 | 145000 | 0.145 | 0.5 | 3.8717 | 0
2020-06-25 | 183000 | 0.183 | 0.5 | 3.8558 | 0
2020-06-25 01:00 | 207000 | 0.207 | 0.5 | 3.8412 | 0
2020-06-25 02:00 | 178000 | 0.178 | 0.5 | 3.8251 | 0
2020-06-25 03:00 | 126000 | 0.126 | 0.5 | 3.8064 | 0
2020-06-25 04:00 | 80000 | 0.08 | 0.5 | 3.7854 | 0
2020-06-25 05:00 | 53000 | 0.053 | 0.5 | 3.763 | 0
2020-06-25 06:00 | 40000 | 0.04 | 0.5 | 3.74 | 0
2020-06-25 07:00 | 38000 | 0.038 | 0.5 | 3.7169 | 0
2020-06-25 08:00 | 44000 | 0.044 | 0.5 | 3.6941 | 0
2020-06-25 09:00 | 56000 | 0.056 | 0.5 | 3.6719 | 0
2020-06-25 10:00 | 73000 | 0.073 | 0.5 | 3.6506 | 0
2020-06-25 11:00 | 87000 | 0.087 | 0.5 | 3.6299 | 0
2020-06-25 12:00 | 111000 | 0.111 | 0.5 | 3.6105 | 0
2020-06-25 13:00 | 102000 | 0.102 | 0.5 | 3.5906 | 0
2020-06-25 14:00 | 86000 | 0.086 | 0.5 | 3.5699 | 0
2020-06-25 15:00 | 80000 | 0.08 | 0.5 | 3.5489 | 0
2020-06-25 16:00 | 80000 | 0.08 | 0.5 | 3.5279 | 0
2020-06-25 17:00 | 127000 | 0.127 | 0.5 | 3.5092 | 0
2020-06-25 18:00 | 173000 | 0.173 | 0.5 | 3.4929 | 0
2020-06-25 19:00 | 226000 | 0.226 | 0.5 | 3.4792 | 0
2020-06-25 20:00 | 314000 | 0.314 | 0.5 | 3.4699 | 0
2020-06-25 21:00 | 431000 | 0.431 | 0.5 | 3.4664 | 0
2020-06-25 22:00 | 508000 | 0.508 | 0.508 | 3.4664 | 0
2020-06-25 23:00 | 581000 | 0.581 | 0.581 | 3.4664 | 0
2020-06-26 | 593000 | 0.593 | 0.593 | 3.4664 | 0
2020-06-26 01:00 | 644000 | 0.644 | 0.644 | 3.4664 | 0
2020-06-26 02:00 | 761000 | 0.761 | 0.761 | 3.4664 | 0
2020-06-26 03:00 | 810000 | 0.81 | 0.81 | 3.4664 | 0
2020-06-26 04:00 | 595000 | 0.595 | 0.595 | 3.4664 | 0
2020-06-26 05:00 | 394000 | 0.394 | 0.5 | 3.4611 | 0
2020-06-26 06:00 | 302000 | 0.302 | 0.5 | 3.4512 | 0
2020-06-26 07:00 | 266000 | 0.266 | 0.5 | 3.4395 | 0
2020-06-26 08:00 | 343000 | 0.343 | 0.5 | 3.4317 | 0
2020-06-26 09:00 | 374000 | 0.374 | 0.5 | 3.4254 | 0
2020-06-26 10:00 | 416000 | 0.416 | 0.5 | 3.4212 | 0
2020-06-26 11:00 | 428000 | 0.428 | 0.5 | 3.4176 | 0
2020-06-26 12:00 | 422000 | 0.422 | 0.5 | 3.4137 | 0
2020-06-26 13:00 | 414000 | 0.414 | 0.5 | 3.4094 | 0
2020-06-26 14:00 | 375000 | 0.375 | 0.5 | 3.4031 | 0
2020-06-26 15:00 | 364000 | 0.364 | 0.5 | 3.3963 | 0
2020-06-26 16:00 | 285000 | 0.285 | 0.5 | 3.3856 | 0
2020-06-26 17:00 | 270000 | 0.27 | 0.5 | 3.3741 | 0
2020-06-26 18:00 | 246000 | 0.246 | 0.5 | 3.3614 | 0
2020-06-26 19:00 | 234000 | 0.234 | 0.5 | 3.3481 | 0
2020-06-26 20:00 | 241000 | 0.241 | 0.5 | 3.3351 | 0
2020-06-26 21:00 | 253000 | 0.253 | 0.5 | 3.3228 | 0
2020-06-26 22:00 | 266000 | 0.266 | 0.5 | 3.3111 | 0
2020-06-26 23:00 | 229000 | 0.229 | 0.5 | 3.2975 | 0
2020-06-27 | 235000 | 0.235 | 0.5 | 3.2843 | 0
2020-06-27 01:00 | 270000 | 0.27 | 0.5 | 3.2728 | 0
2020-06-27 02:00 | 256000 | 0.256 | 0.5 | 3.2606 | 0
2020-06-27 03:00 | 210000 | 0.21 | 0.5 | 3.2461 | 0
2020-06-27 04:00 | 145000 | 0.145 | 0.5 | 3.2283 | 0
2020-06-27 05:00 | 76000 | 0.076 | 0.5 | 3.2071 | 0
2020-06-27 06:00 | 42000 | 0.042 | 0.5 | 3.1842 | 0
2020-06-27 07:00 | 46000 | 0.046 | 0.5 | 3.1615 | 0
2020-06-27 08:00 | 76000 | 0.076 | 0.5 | 3.1403 | 0
2020-06-27 09:00 | 172000 | 0.172 | 0.5 | 3.1239 | 0
2020-06-27 10:00 | 228000 | 0.228 | 0.5 | 3.1103 | 0
2020-06-27 11:00 | 296000 | 0.296 | 0.5 | 3.1001 | 0
2020-06-27 12:00 | 316000 | 0.316 | 0.5 | 3.0909 | 0
2020-06-27 13:00 | 269000 | 0.269 | 0.5 | 3.0794 | 0
2020-06-27 14:00 | 193000 | 0.193 | 0.5 | 3.064 | 0
2020-06-27 15:00 | 204000 | 0.204 | 0.5 | 3.0492 | 0
2020-06-27 16:00 | 242000 | 0.242 | 0.5 | 3.0363 | 0
2020-06-27 17:00 | 226000 | 0.226 | 0.5 | 3.0226 | 0
2020-06-27 18:00 | 194000 | 0.194 | 0.5 | 3.0073 | 0
2020-06-27 19:00 | 175000 | 0.175 | 0.5 | 2.9911 | 0
2020-06-27 20:00 | 238000 | 0.238 | 0.5 | 2.978 | 0
2020-06-27 21:00 | 416000 | 0.416 | 0.5 | 2.9738 | 0
2020-06-27 22:00 | 625000 | 0.625 | 0.625 | 2.9738 | 0
2020-06-27 23:00 | 592000 | 0.592 | 0.592 | 2.9738 | 0
2020-06-28 | 608000 | 0.608 | 0.608 | 2.9738 | 0
2020-06-28 01:00 | 589000 | 0.589 | 0.589 | 2.9738 | 0
2020-06-28 02:00 | 588000 | 0.588 | 0.588 | 2.9738 | 0
2020-06-28 03:00 | 419000 | 0.419 | 0.5 | 2.9697 | 0
2020-06-28 04:00 | 214000 | 0.214 | 0.5 | 2.9554 | 0
2020-06-28 05:00 | 87000 | 0.087 | 0.5 | 2.9348 | 0
2020-06-28 06:00 | 72000 | 0.072 | 0.5 | 2.9134 | 0
2020-06-28 07:00 | 126000 | 0.126 | 0.5 | 2.8947 | 0
2020-06-28 08:00 | 203000 | 0.203 | 0.5 | 2.8798 | 0
2020-06-28 09:00 | 247000 | 0.247 | 0.5 | 2.8672 | 0
2020-06-28 10:00 | 342000 | 0.342 | 0.5 | 2.8593 | 0
2020-06-28 11:00 | 382000 | 0.382 | 0.5 | 2.8534 | 0
2020-06-28 12:00 | 360000 | 0.36 | 0.5 | 2.8464 | 0
2020-06-28 13:00 | 338000 | 0.338 | 0.5 | 2.8383 | 0
2020-06-28 14:00 | 339000 | 0.339 | 0.5 | 2.8302 | 0
2020-06-28 15:00 | 324000 | 0.324 | 0.5 | 2.8214 | 0
2020-06-28 16:00 | 304000 | 0.304 | 0.5 | 2.8116 | 0
2020-06-28 17:00 | 232000 | 0.232 | 0.5 | 2.7982 | 0
2020-06-28 18:00 | 167000 | 0.167 | 0.5 | 2.7816 | 0
2020-06-28 19:00 | 146000 | 0.146 | 0.5 | 2.7639 | 0
2020-06-28 20:00 | 194000 | 0.194 | 0.5 | 2.7486 | 0
2020-06-28 21:00 | 305000 | 0.305 | 0.5 | 2.7388 | 0
2020-06-28 22:00 | 343000 | 0.343 | 0.5 | 2.731 | 0
2020-06-28 23:00 | 388000 | 0.388 | 0.5 | 2.7254 | 0
2020-06-29 | 497000 | 0.497 | 0.5 | 2.7252 | 0
2020-06-29 01:00 | 481000 | 0.481 | 0.5 | 2.7243 | 0
2020-06-29 02:00 | 362000 | 0.362 | 0.5 | 2.7174 | 0
2020-06-29 03:00 | 235000 | 0.235 | 0.5 | 2.7041 | 0
2020-06-29 04:00 | 147000 | 0.147 | 0.5 | 2.6865 | 0
2020-06-29 05:00 | 44000 | 0.044 | 0.5 | 2.6637 | 0
2020-06-29 06:00 | 21000 | 0.021 | 0.5 | 2.6397 | 0
2020-06-29 07:00 | 37000 | 0.037 | 0.5 | 2.6166 | 0
2020-06-29 08:00 | 61000 | 0.061 | 0.5 | 2.5946 | 0
2020-06-29 09:00 | 118000 | 0.118 | 0.5 | 2.5755 | 0
2020-06-29 10:00 | 177000 | 0.177 | 0.5 | 2.5594 | 0
2020-06-29 11:00 | 194000 | 0.194 | 0.5 | 2.5441 | 0
2020-06-29 12:00 | 251000 | 0.251 | 0.5 | 2.5316 | 0
2020-06-29 13:00 | 275000 | 0.275 | 0.5 | 2.5204 | 0
2020-06-29 14:00 | 300000 | 0.3 | 0.5 | 2.5104 | 0
2020-06-29 15:00 | 298000 | 0.298 | 0.5 | 2.5003 | 0
2020-06-29 16:00 | 289000 | 0.289 | 0.5 | 2.4897 | 0
2020-06-29 17:00 | 272000 | 0.272 | 0.5 | 2.4783 | 0
2020-06-29 18:00 | 256000 | 0.256 | 0.5 | 2.4661 | 0
2020-06-29 19:00 | 334000 | 0.334 | 0.5 | 2.4578 | 0
2020-06-29 20:00 | 448000 | 0.448 | 0.5 | 2.4552 | 0
2020-06-29 21:00 | 674000 | 0.674 | 0.674 | 2.4552 | 0
2020-06-29 22:00 | 830000 | 0.83 | 0.83 | 2.4552 | 0
2020-06-29 23:00 | 898000 | 0.898 | 0.898 | 2.4552 | 0
2020-06-30 | 1024000 | 1.024 | 1.024 | 2.4552 | 0
2020-06-30 01:00 | 1064000 | 1.064 | 1.064 | 2.4552 | 0
2020-06-30 02:00 | 968000 | 0.968 | 0.968 | 2.4552 | 0
2020-06-30 03:00 | 920000 | 0.92 | 0.92 | 2.4552 | 0
2020-06-30 04:00 | 765000 | 0.765 | 0.765 | 2.4552 | 0
2020-06-30 05:00 | 516000 | 0.516 | 0.516 | 2.4552 | 0
2020-06-30 06:00 | 439000 | 0.439 | 0.5 | 2.4522 | 0
2020-06-30 07:00 | 491000 | 0.491 | 0.5 | 2.4517 | 0
2020-06-30 08:00 | 534000 | 0.534 | 0.534 | 2.4517 | 0
2020-06-30 09:00 | 640000 | 0.64 | 0.64 | 2.4517 | 0
2020-06-30 10:00 | 707000 | 0.707 | 0.707 | 2.4517 | 0
2020-06-30 11:00 | 770000 | 0.77 | 0.77 | 2.4517 | 0
2020-06-30 12:00 | 884000 | 0.884 | 0.884 | 2.4517 | 0
2020-06-30 13:00 | 958000 | 0.958 | 0.958 | 2.4517 | 0
2020-06-30 14:00 | 981000 | 0.981 | 0.981 | 2.4517 | 0
2020-06-30 15:00 | 996000 | 0.996 | 0.996 | 2.4517 | 0
2020-06-30 16:00 | 1021000 | 1.021 | 1.021 | 2.4517 | 0
2020-06-30 17:00 | 934000 | 0.934 | 0.934 | 2.4517 | 0
2020-06-30 18:00 | 807000 | 0.807 | 0.807 | 2.4517 | 0
2020-06-30 19:00 | 688000 | 0.688 | 0.688 | 2.4517 | 0
2020-06-30 20:00 | 760000 | 0.76 | 0.76 | 2.4517 | 0
2020-06-30 21:00 | 1003000 | 1.003 | 1.003 | 2.4517 | 0
2020-06-30 22:00 | 1163000 | 1.163 | 1.163 | 2.4517 | 0
2020-06-30 23:00 | 1181000 | 1.181 | 1.181 | 2.4517 | 0
2020-07-01 | 1076000 | 1.076 | 1.076 | 2.4517 | 0
2020-07-01 01:00 | 873000 | 0.873 | 0.873 | 2.4517 | 0
2020-07-01 02:00 | 765000 | 0.765 | 0.765 | 2.4517 | 0
2020-07-01 03:00 | 672000 | 0.672 | 0.672 | 2.4517 | 0
2020-07-01 04:00 | 426000 | 0.426 | 0.5 | 2.448 | 0
2020-07-01 05:00 | 179000 | 0.179 | 0.5 | 2.432 | 0
2020-07-01 06:00 | 119000 | 0.119 | 0.5 | 2.4129 | 0
2020-07-01 07:00 | 149000 | 0.149 | 0.5 | 2.3954 | 0
2020-07-01 08:00 | 237000 | 0.237 | 0.5 | 2.3822 | 0
2020-07-01 09:00 | 273000 | 0.273 | 0.5 | 2.3709 | 0
2020-07-01 10:00 | 251000 | 0.251 | 0.5 | 2.3584 | 0
2020-07-01 11:00 | 242000 | 0.242 | 0.5 | 2.3455 | 0
2020-07-01 12:00 | 242000 | 0.242 | 0.5 | 2.3326 | 0
2020-07-01 13:00 | 250000 | 0.25 | 0.5 | 2.3201 | 0
2020-07-01 14:00 | 245000 | 0.245 | 0.5 | 2.3074 | 0
2020-07-01 15:00 | 265000 | 0.265 | 0.5 | 2.2956 | 0
2020-07-01 16:00 | 249000 | 0.249 | 0.5 | 2.2831 | 0
2020-07-01 17:00 | 195000 | 0.195 | 0.5 | 2.2678 | 0
2020-07-01 18:00 | 148000 | 0.148 | 0.5 | 2.2502 | 0
2020-07-01 19:00 | 138000 | 0.138 | 0.5 | 2.2321 | 0
2020-07-01 20:00 | 188000 | 0.188 | 0.5 | 2.2165 | 0
2020-07-01 21:00 | 280000 | 0.28 | 0.5 | 2.2055 | 0
2020-07-01 22:00 | 349000 | 0.349 | 0.5 | 2.198 | 0
2020-07-01 23:00 | 346000 | 0.346 | 0.5 | 2.1903 | 0
2020-07-02 | 296000 | 0.296 | 0.5 | 2.1801 | 0
2020-07-02 01:00 | 243000 | 0.243 | 0.5 | 2.1672 | 0
2020-07-02 02:00 | 226000 | 0.226 | 0.5 | 2.1535 | 0
2020-07-02 03:00 | 196000 | 0.196 | 0.5 | 2.1383 | 0
2020-07-02 04:00 | 181000 | 0.181 | 0.5 | 2.1224 | 0
2020-07-02 05:00 | 125000 | 0.125 | 0.5 | 2.1036 | 0
2020-07-02 06:00 | 72000 | 0.072 | 0.5 | 2.0822 | 0
2020-07-02 07:00 | 74000 | 0.074 | 0.5 | 2.0609 | 0
2020-07-02 08:00 | 74000 | 0.074 | 0.5 | 2.0396 | 0
2020-07-02 09:00 | 77000 | 0.077 | 0.5 | 2.0185 | 0
2020-07-02 10:00 | 93000 | 0.093 | 0.5 | 1.9981 | 0
2020-07-02 11:00 | 138000 | 0.138 | 0.5 | 1.98 | 0
2020-07-02 12:00 | 188000 | 0.188 | 0.5 | 1.9644 | 0
2020-07-02 13:00 | 212000 | 0.212 | 0.5 | 1.95 | 0
2020-07-02 14:00 | 213000 | 0.213 | 0.5 | 1.9357 | 0
2020-07-02 15:00 | 168000 | 0.168 | 0.5 | 1.9191 | 0
2020-07-02 16:00 | 123000 | 0.123 | 0.5 | 1.9002 | 0
2020-07-02 17:00 | 96000 | 0.096 | 0.5 | 1.88 | 0
2020-07-02 18:00 | 80000 | 0.08 | 0.5 | 1.859 | 0
2020-07-02 19:00 | 92000 | 0.092 | 0.5 | 1.8386 | 0
2020-07-02 20:00 | 128000 | 0.128 | 0.5 | 1.82 | 0
2020-07-02 21:00 | 156000 | 0.156 | 0.5 | 1.8028 | 0
2020-07-02 22:00 | 175000 | 0.175 | 0.5 | 1.7866 | 0
2020-07-02 23:00 | 217000 | 0.217 | 0.5 | 1.7724 | 0
2020-07-03 | 248000 | 0.248 | 0.5 | 1.7598 | 0
2020-07-03 01:00 | 226000 | 0.226 | 0.5 | 1.7461 | 0
2020-07-03 02:00 | 164000 | 0.164 | 0.5 | 1.7293 | 0
2020-07-03 03:00 | 102000 | 0.102 | 0.5 | 1.7094 | 0
2020-07-03 04:00 | 65000 | 0.065 | 0.5 | 1.6877 | 0
2020-07-03 05:00 | 32000 | 0.032 | 0.5 | 1.6643 | 0
2020-07-03 06:00 | 14000 | 0.014 | 0.5 | 1.64 | 0
2020-07-03 07:00 | 9000 | 0.009 | 0.5 | 1.6154 | 0
2020-07-03 08:00 | 14000 | 0.014 | 0.5 | 1.5911 | 0
2020-07-03 09:00 | 17000 | 0.017 | 0.5 | 1.567 | 0
2020-07-03 10:00 | 29000 | 0.029 | 0.5 | 1.5434 | 0
2020-07-03 11:00 | 46000 | 0.046 | 0.5 | 1.5207 | 0
2020-07-03 12:00 | 77000 | 0.077 | 0.5 | 1.4996 | 0
2020-07-03 13:00 | 127000 | 0.127 | 0.5 | 1.4809 | 0
2020-07-03 14:00 | 145000 | 0.145 | 0.5 | 1.4632 | 0
2020-07-03 15:00 | 144000 | 0.144 | 0.5 | 1.4454 | 0
2020-07-03 16:00 | 134000 | 0.134 | 0.5 | 1.4271 | 0
2020-07-03 17:00 | 134000 | 0.134 | 0.5 | 1.4088 | 0
2020-07-03 18:00 | 134000 | 0.134 | 0.5 | 1.3905 | 0
2020-07-03 19:00 | 188000 | 0.188 | 0.5 | 1.3749 | 0
2020-07-03 20:00 | 257000 | 0.257 | 0.5 | 1.3627 | 0
2020-07-03 21:00 | 292000 | 0.292 | 0.5 | 1.3523 | 0
2020-07-03 22:00 | 333000 | 0.333 | 0.5 | 1.344 | 0
2020-07-03 23:00 | 368000 | 0.368 | 0.5 | 1.3374 | 0
2020-07-04 | 481000 | 0.481 | 0.5 | 1.3364 | 0
2020-07-04 01:00 | 528000 | 0.528 | 0.528 | 1.3364 | 0
2020-07-04 02:00 | 554000 | 0.554 | 0.554 | 1.3364 | 0
2020-07-04 03:00 | 503000 | 0.503 | 0.503 | 1.3364 | 0
2020-07-04 04:00 | 375000 | 0.375 | 0.5 | 1.3302 | 0
2020-07-04 05:00 | 195000 | 0.195 | 0.5 | 1.3149 | 0
2020-07-04 06:00 | 69000 | 0.069 | 0.5 | 1.2934 | 0
2020-07-04 07:00 | 52000 | 0.052 | 0.5 | 1.271 | 0
2020-07-04 08:00 | 111000 | 0.111 | 0.5 | 1.2515 | 0
2020-07-04 09:00 | 168000 | 0.168 | 0.5 | 1.2349 | 0
2020-07-04 10:00 | 175000 | 0.175 | 0.5 | 1.2187 | 0
2020-07-04 11:00 | 176000 | 0.176 | 0.5 | 1.2025 | 0
2020-07-04 12:00 | 193000 | 0.193 | 0.5 | 1.1871 | 0
2020-07-04 13:00 | 179000 | 0.179 | 0.5 | 1.1711 | 0
2020-07-04 14:00 | 162000 | 0.162 | 0.5 | 1.1542 | 0
2020-07-04 15:00 | 141000 | 0.141 | 0.5 | 1.1362 | 0
2020-07-04 16:00 | 125000 | 0.125 | 0.5 | 1.1175 | 0
2020-07-04 17:00 | 115000 | 0.115 | 0.5 | 1.0982 | 0
2020-07-04 18:00 | 121000 | 0.121 | 0.5 | 1.0793 | 0
2020-07-04 19:00 | 152000 | 0.152 | 0.5 | 1.0619 | 0
2020-07-04 20:00 | 263000 | 0.263 | 0.5 | 1.05 | 0
2020-07-04 21:00 | 454000 | 0.454 | 0.5 | 1.0477 | 0
2020-07-04 22:00 | 587000 | 0.587 | 0.587 | 1.0477 | 0
2020-07-04 23:00 | 661000 | 0.661 | 0.661 | 1.0477 | 0
2020-07-05 | 681000 | 0.681 | 0.681 | 1.0477 | 0
2020-07-05 01:00 | 683000 | 0.683 | 0.683 | 1.0477 | 0
2020-07-05 02:00 | 719000 | 0.719 | 0.719 | 1.0477 | 0
2020-07-05 03:00 | 689000 | 0.689 | 0.689 | 1.0477 | 0
2020-07-05 04:00 | 550000 | 0.55 | 0.55 | 1.0477 | 0
2020-07-05 05:00 | 380000 | 0.38 | 0.5 | 1.0417 | 0
2020-07-05 06:00 | 165000 | 0.165 | 0.5 | 1.025 | 0
2020-07-05 07:00 | 161000 | 0.161 | 0.5 | 1.008 | 0
2020-07-05 08:00 | 269000 | 0.269 | 0.5 | 0.99647 | 0
2020-07-05 09:00 | 310000 | 0.31 | 0.5 | 0.98697 | 0
2020-07-05 10:00 | 282000 | 0.282 | 0.5 | 0.97607 | 0
2020-07-05 11:00 | 294000 | 0.294 | 0.5 | 0.96577 | 0
2020-07-05 12:00 | 313000 | 0.313 | 0.5 | 0.95642 | 0
2020-07-05 13:00 | 305000 | 0.305 | 0.5 | 0.94667 | 0
2020-07-05 14:00 | 273000 | 0.273 | 0.5 | 0.93532 | 0
2020-07-05 15:00 | 256000 | 0.256 | 0.5 | 0.92312 | 0
2020-07-05 16:00 | 219000 | 0.219 | 0.5 | 0.90907 | 0
2020-07-05 17:00 | 201000 | 0.201 | 0.5 | 0.89412 | 0
2020-07-05 18:00 | 170000 | 0.17 | 0.5 | 0.87762 | 0
2020-07-05 19:00 | 181000 | 0.181 | 0.5 | 0.86167 | 0
2020-07-05 20:00 | 231000 | 0.231 | 0.5 | 0.84822 | 0
2020-07-05 21:00 | 283000 | 0.283 | 0.5 | 0.83737 | 0
2020-07-05 22:00 | 287000 | 0.287 | 0.5 | 0.82672 | 0
2020-07-05 23:00 | 283000 | 0.283 | 0.5 | 0.81587 | 0
2020-07-06 | 295000 | 0.295 | 0.5 | 0.80562 | 0
2020-07-06 01:00 | 340000 | 0.34 | 0.5 | 0.79762 | 0
2020-07-06 02:00 | 391000 | 0.391 | 0.5 | 0.79217 | 0
2020-07-06 03:00 | 459000 | 0.459 | 0.5 | 0.79012 | 0
2020-07-06 04:00 | 594000 | 0.594 | 0.594 | 0.79012 | 0
2020-07-06 05:00 | 515000 | 0.515 | 0.515 | 0.79012 | 0
2020-07-06 06:00 | 285000 | 0.285 | 0.5 | 0.77937 | 0
2020-07-06 07:00 | 198000 | 0.198 | 0.5 | 0.76427 | 0
2020-07-06 08:00 | 263000 | 0.263 | 0.5 | 0.75242 | 0
2020-07-06 09:00 | 416000 | 0.416 | 0.5 | 0.74822 | 0
2020-07-06 10:00 | 490000 | 0.49 | 0.5 | 0.74772 | 0
2020-07-06 11:00 | 479000 | 0.479 | 0.5 | 0.74667 | 0
2020-07-06 12:00 | 418000 | 0.418 | 0.5 | 0.74257 | 0
2020-07-06 13:00 | 463000 | 0.463 | 0.5 | 0.74072 | 0
2020-07-06 14:00 | 401000 | 0.401 | 0.5 | 0.73577 | 0
2020-07-06 15:00 | 299000 | 0.299 | 0.5 | 0.72572 | 0
2020-07-06 16:00 | 295000 | 0.295 | 0.5 | 0.71547 | 0
2020-07-06 17:00 | 323000 | 0.323 | 0.5 | 0.70662 | 0
2020-07-06 18:00 | 369000 | 0.369 | 0.5 | 0.70007 | 0
2020-07-06 19:00 | 424000 | 0.424 | 0.5 | 0.69627 | 0
2020-07-06 20:00 | 564000 | 0.564 | 0.564 | 0.69627 | 0
2020-07-06 21:00 | 707000 | 0.707 | 0.707 | 0.69627 | 0
2020-07-06 22:00 | 783000 | 0.783 | 0.783 | 0.69627 | 0
2020-07-06 23:00 | 873000 | 0.873 | 0.873 | 0.69627 | 0
2020-07-07 | 880000 | 0.88 | 0.88 | 0.69627 | 0
2020-07-07 01:00 | 831000 | 0.831 | 0.831 | 0.69627 | 0
2020-07-07 02:00 | 778000 | 0.778 | 0.778 | 0.69627 | 0
2020-07-07 03:00 | 711000 | 0.711 | 0.711 | 0.69627 | 0
2020-07-07 04:00 | 600000 | 0.6 | 0.6 | 0.69627 | 0
2020-07-07 05:00 | 390000 | 0.39 | 0.5 | 0.69077 | 0
2020-07-07 06:00 | 325000 | 0.325 | 0.5 | 0.68202 | 0
2020-07-07 07:00 | 421000 | 0.421 | 0.5 | 0.67807 | 0
2020-07-07 08:00 | 510000 | 0.51 | 0.51 | 0.67807 | 0
2020-07-07 09:00 | 614000 | 0.614 | 0.614 | 0.67807 | 0
2020-07-07 10:00 | 765000 | 0.765 | 0.765 | 0.67807 | 0
2020-07-07 11:00 | 826000 | 0.826 | 0.826 | 0.67807 | 0
2020-07-07 12:00 | 811000 | 0.811 | 0.811 | 0.67807 | 0
2020-07-07 13:00 | 759000 | 0.759 | 0.759 | 0.67807 | 0
2020-07-07 14:00 | 668000 | 0.668 | 0.668 | 0.67807 | 0
2020-07-07 15:00 | 737000 | 0.737 | 0.737 | 0.67807 | 0
2020-07-07 16:00 | 765000 | 0.765 | 0.765 | 0.67807 | 0
2020-07-07 17:00 | 779000 | 0.779 | 0.779 | 0.67807 | 0
2020-07-07 18:00 | 705000 | 0.705 | 0.705 | 0.67807 | 0
2020-07-07 19:00 | 787000 | 0.787 | 0.787 | 0.67807 | 0
2020-07-07 20:00 | 854000 | 0.854 | 0.854 | 0.67807 | 0
2020-07-07 21:00 | 885000 | 0.885 | 0.885 | 0.67807 | 0
2020-07-07 22:00 | 940000 | 0.94 | 0.94 | 0.67807 | 0
2020-07-07 23:00 | 974000 | 0.974 | 0.974 | 0.67807 | 0
2020-07-08 | 1010000 | 1.01 | 1.01 | 0.67807 | 0
2020-07-08 01:00 | 1067000 | 1.067 | 1.067 | 0.67807 | 0
2020-07-08 02:00 | 1035000 | 1.035 | 1.035 | 0.67807 | 0
2020-07-08 03:00 | 914000 | 0.914 | 0.914 | 0.67807 | 0
2020-07-08 04:00 | 859000 | 0.859 | 0.859 | 0.67807 | 0
2020-07-08 05:00 | 821000 | 0.821 | 0.821 | 0.67807 | 0
2020-07-08 06:00 | 762000 | 0.762 | 0.762 | 0.67807 | 0
2020-07-08 07:00 | 874000 | 0.874 | 0.874 | 0.67807 | 0
2020-07-08 08:00 | 927000 | 0.927 | 0.927 | 0.67807 | 0
2020-07-08 09:00 | 1034000 | 1.034 | 1.034 | 0.67807 | 0
2020-07-08 10:00 | 1244000 | 1.244 | 1.2 | 0.67895 | 0
2020-07-08 11:00 | 1379000 | 1.379 | 1.2 | 0.68253 | 0
2020-07-08 12:00 | 1420000 | 1.42 | 1.2 | 0.68693 | 0
2020-07-08 13:00 | 1458000 | 1.458 | 1.2 | 0.69209 | 0
2020-07-08 14:00 | 1465000 | 1.465 | 1.2 | 0.69739 | 0
2020-07-08 15:00 | 1404000 | 1.404 | 1.2 | 0.70147 | 0
2020-07-08 16:00 | 1238000 | 1.238 | 1.2 | 0.70223 | 0
2020-07-08 17:00 | 1049000 | 1.049 | 1.049 | 0.70223 | 0
2020-07-08 18:00 | 872000 | 0.872 | 0.872 | 0.70223 | 0
2020-07-08 19:00 | 721000 | 0.721 | 0.721 | 0.70223 | 0
2020-07-08 20:00 | 780000 | 0.78 | 0.78 | 0.70223 | 0
2020-07-08 21:00 | 904000 | 0.904 | 0.904 | 0.70223 | 0
2020-07-08 22:00 | 1013000 | 1.013 | 1.013 | 0.70223 | 0
2020-07-08 23:00 | 1029000 | 1.029 | 1.029 | 0.70223 | 0
2020-07-09 | 896000 | 0.896 | 0.896 | 0.70223 | 0
2020-07-09 01:00 | 637000 | 0.637 | 0.637 | 0.70223 | 0
2020-07-09 02:00 | 401000 | 0.401 | 0.5 | 0.69728 | 0
2020-07-09 03:00 | 198000 | 0.198 | 0.5 | 0.68218 | 0
2020-07-09 04:00 | 111000 | 0.111 | 0.5 | 0.66273 | 0
2020-07-09 05:00 | 39000 | 0.039 | 0.5 | 0.63968 | 0
2020-07-09 06:00 | 15000 | 0.015 | 0.5 | 0.61543 | 0
2020-07-09 07:00 | 21000 | 0.021 | 0.5 | 0.59148 | 0
2020-07-09 08:00 | 59000 | 0.059 | 0.5 | 0.56943 | 0
2020-07-09 09:00 | 109000 | 0.109 | 0.5 | 0.54988 | 0
2020-07-09 10:00 | 148000 | 0.148 | 0.5 | 0.53228 | 0
2020-07-09 11:00 | 176000 | 0.176 | 0.5 | 0.51608 | 0
2020-07-09 12:00 | 144000 | 0.144 | 0.5 | 0.49828 | 0
2020-07-09 13:00 | 117000 | 0.117 | 0.5 | 0.47913 | 0
2020-07-09 14:00 | 119000 | 0.119 | 0.5 | 0.46008 | 0
2020-07-09 15:00 | 98000 | 0.098 | 0.5 | 0.43998 | 0
2020-07-09 16:00 | 103000 | 0.103 | 0.5 | 0.42013 | 0
2020-07-09 17:00 | 92000 | 0.092 | 0.5 | 0.39973 | 0
2020-07-09 18:00 | 91000 | 0.091 | 0.5 | 0.37928 | 0
2020-07-09 19:00 | 126000 | 0.126 | 0.5 | 0.36058 | 0
2020-07-09 20:00 | 213000 | 0.213 | 0.5 | 0.34623 | 0
2020-07-09 21:00 | 360000 | 0.36 | 0.5 | 0.33923 | 0
2020-07-09 22:00 | 482000 | 0.482 | 0.5 | 0.33833 | 0
2020-07-09 23:00 | 470000 | 0.47 | 0.5 | 0.33683 | 0
2020-07-10 | 441000 | 0.441 | 0.5 | 0.33388 | 0
2020-07-10 01:00 | 363000 | 0.363 | 0.5 | 0.32703 | 0
2020-07-10 02:00 | 386000 | 0.386 | 0.5 | 0.32133 | 0
2020-07-10 03:00 | 450000 | 0.45 | 0.5 | 0.31883 | 0
2020-07-10 04:00 | 472000 | 0.472 | 0.5 | 0.31743 | 0
2020-07-10 05:00 | 469000 | 0.469 | 0.5 | 0.31588 | 0
2020-07-10 06:00 | 383000 | 0.383 | 0.5 | 0.31003 | 0
2020-07-10 07:00 | 339000 | 0.339 | 0.5 | 0.30198 | 0
2020-07-10 08:00 | 350000 | 0.35 | 0.5 | 0.29448 | 0
2020-07-10 09:00 | 367000 | 0.367 | 0.5 | 0.28783 | 0
2020-07-10 10:00 | 400000 | 0.4 | 0.5 | 0.28283 | 0
2020-07-10 11:00 | 339000 | 0.339 | 0.5 | 0.27478 | 0
2020-07-10 12:00 | 278000 | 0.278 | 0.5 | 0.26368 | 0
2020-07-10 13:00 | 332000 | 0.332 | 0.5 | 0.25528 | 0
2020-07-10 14:00 | 354000 | 0.354 | 0.5 | 0.24798 | 0
2020-07-10 15:00 | 351000 | 0.351 | 0.5 | 0.24053 | 0
2020-07-10 16:00 | 337000 | 0.337 | 0.5 | 0.23238 | 0
2020-07-10 17:00 | 285000 | 0.285 | 0.5 | 0.22163 | 0
2020-07-10 18:00 | 270000 | 0.27 | 0.5 | 0.21013 | 0
2020-07-10 19:00 | 270000 | 0.27 | 0.5 | 0.19863 | 0
2020-07-10 20:00 | 295000 | 0.295 | 0.5 | 0.18838 | 0
2020-07-10 21:00 | 319000 | 0.319 | 0.5 | 0.17933 | 0
2020-07-10 22:00 | 278000 | 0.278 | 0.5 | 0.16823 | 0
2020-07-10 23:00 | 316000 | 0.316 | 0.5 | 0.15903 | 0
2020-07-11 | 419000 | 0.419 | 0.5 | 0.15498 | 0
2020-07-11 01:00 | 518000 | 0.518 | 0.518 | 0.15498 | 0
2020-07-11 02:00 | 525000 | 0.525 | 0.525 | 0.15498 | 0
2020-07-11 03:00 | 499000 | 0.499 | 0.5 | 0.15493 | 0
2020-07-11 04:00 | 509000 | 0.509 | 0.509 | 0.15493 | 0
2020-07-11 05:00 | 394000 | 0.394 | 0.5 | 0.14963 | 0
2020-07-11 06:00 | 331000 | 0.331 | 0.5 | 0.14118 | 0
2020-07-11 07:00 | 314000 | 0.314 | 0.5 | 0.13188 | 0
2020-07-11 08:00 | 419000 | 0.419 | 0.5 | 0.12783 | 0
2020-07-11 09:00 | 499000 | 0.499 | 0.5 | 0.12778 | 0
2020-07-11 10:00 | 578000 | 0.578 | 0.578 | 0.12778 | 0
2020-07-11 11:00 | 667000 | 0.667 | 0.667 | 0.12778 | 0
2020-07-11 12:00 | 689000 | 0.689 | 0.689 | 0.12778 | 0
2020-07-11 13:00 | 687000 | 0.687 | 0.687 | 0.12778 | 0
2020-07-11 14:00 | 638000 | 0.638 | 0.638 | 0.12778 | 0
2020-07-11 15:00 | 663000 | 0.663 | 0.663 | 0.12778 | 0
2020-07-11 16:00 | 771000 | 0.771 | 0.771 | 0.12778 | 0
2020-07-11 17:00 | 636000 | 0.636 | 0.636 | 0.12778 | 0
2020-07-11 18:00 | 500000 | 0.5 | 0.5 | 0.12778 | 0
2020-07-11 19:00 | 474000 | 0.474 | 0.5 | 0.12648 | 0
2020-07-11 20:00 | 497000 | 0.497 | 0.5 | 0.12633 | 0
2020-07-11 21:00 | 610000 | 0.61 | 0.61 | 0.12633 | 0
2020-07-11 22:00 | 761000 | 0.761 | 0.761 | 0.12633 | 0
2020-07-11 23:00 | 973000 | 0.973 | 0.973 | 0.12633 | 0
2020-07-12 | 1160000 | 1.16 | 1.16 | 0.12633 | 0
2020-07-12 01:00 | 1192000 | 1.192 | 1.192 | 0.12633 | 0
2020-07-12 02:00 | 1054000 | 1.054 | 1.054 | 0.12633 | 0
2020-07-12 03:00 | 869000 | 0.869 | 0.869 | 0.12633 | 0
2020-07-12 04:00 | 552000 | 0.552 | 0.552 | 0.12633 | 0
2020-07-12 05:00 | 340000 | 0.34 | 0.5 | 0.11833 | 0
2020-07-12 06:00 | 287000 | 0.287 | 0.5 | 0.10768 | 0
2020-07-12 07:00 | 348000 | 0.348 | 0.5 | 0.10008 | 0
2020-07-12 08:00 | 426000 | 0.426 | 0.5 | 0.09638 | 0
2020-07-12 09:00 | 451000 | 0.451 | 0.5 | 0.09393 | 0
2020-07-12 10:00 | 430000 | 0.43 | 0.5 | 0.09043 | 0
2020-07-12 11:00 | 429000 | 0.429 | 0.5 | 0.08688 | 0
2020-07-12 12:00 | 431000 | 0.431 | 0.5 | 0.08343 | 0
2020-07-12 13:00 | 397000 | 0.397 | 0.5 | 0.07828 | 0
2020-07-12 14:00 | 400000 | 0.4 | 0.5 | 0.07328 | 0
2020-07-12 15:00 | 404000 | 0.404 | 0.5 | 0.06848 | 0
2020-07-12 16:00 | 369000 | 0.369 | 0.5 | 0.06193 | 0
2020-07-12 17:00 | 336000 | 0.336 | 0.5 | 0.05373 | 0
2020-07-12 18:00 | 284000 | 0.284 | 0.5 | 0.04293 | 0
2020-07-12 19:00 | 242000 | 0.242 | 0.5 | 0.03003 | 0
2020-07-12 20:00 | 225000 | 0.225 | 0.5 | 0.01628 | 0
2020-07-12 21:00 | 237000 | 0.237 | 0.5 | 0.00313 | 0
2020-07-12 22:00 | 225000 | 0.225 | 0.2876 | 0 | 0
2020-07-12 23:00 | 219000 | 0.219 | 0.219 | 0 | 0
2020-07-13 | 183000 | 0.183 | 0.183 | 0 | 0
2020-07-13 01:00 | 156000 | 0.156 | 0.156 | 0 | 0
2020-07-13 02:00 | 134000 | 0.134 | 0.134 | 0 | 0
2020-07-13 03:00 | 102000 | 0.102 | 0.102 | 0 | 0
2020-07-13 04:00 | 78000 | 0.078 | 0.078 | 0 | 0
2020-07-13 05:00 | 28000 | 0.028 | 0.028 | 0 | 0
2020-07-13 06:00 | 10000 | 0.01 | 0.01 | 0 | 0
2020-07-13 07:00 | 18000 | 0.018 | 0.018 | 0 | 0
2020-07-13 08:00 | 38000 | 0.038 | 0.038 | 0 | 0
2020-07-13 09:00 | 52000 | 0.052 | 0.052 | 0 | 0
2020-07-13 10:00 | 82000 | 0.082 | 0.082 | 0 | 0
2020-07-13 11:00 | 94000 | 0.094 | 0.094 | 0 | 0
2020-07-13 12:00 | 97000 | 0.097 | 0.097 | 0 | 0
2020-07-13 13:00 | 129000 | 0.129 | 0.129 | 0 | 0
2020-07-13 14:00 | 149000 | 0.149 | 0.149 | 0 | 0
2020-07-13 15:00 | 175000 | 0.175 | 0.175 | 0 | 0
2020-07-13 16:00 | 162000 | 0.162 | 0.162 | 0 | 0
2020-07-13 17:00 | 115000 | 0.115 | 0.115 | 0 | 0
2020-07-13 18:00 | 92000 | 0.092 | 0.092 | 0 | 0
2020-07-13 19:00 | 110000 | 0.11 | 0.11 | 0 | 0
2020-07-13 20:00 | 145000 | 0.145 | 0.145 | 0 | 0
2020-07-13 21:00 | 172000 | 0.172 | 0.172 | 0 | 0
2020-07-13 22:00 | 211000 | 0.211 | 0.211 | 0 | 0
2020-07-13 23:00 | 256000 | 0.256 | 0.256 | 0 | 0
2020-07-14 | 337000 | 0.337 | 0.337 | 0 | 0
2020-07-14 01:00 | 392000 | 0.392 | 0.392 | 0 | 0
2020-07-14 02:00 | 461000 | 0.461 | 0.461 | 0 | 0
2020-07-14 03:00 | 386000 | 0.386 | 0.386 | 0 | 0
2020-07-14 04:00 | 282000 | 0.282 | 0.282 | 0 | 0
2020-07-14 05:00 | 174000 | 0.174 | 0.174 | 0 | 0
2020-07-14 06:00 | 83000 | 0.083 | 0.083 | 0 | 0
2020-07-14 07:00 | 64000 | 0.064 | 0.064 | 0 | 0
2020-07-14 08:00 | 58000 | 0.058 | 0.058 | 0 | 0
2020-07-14 09:00 | 54000 | 0.054 | 0.054 | 0 | 0
2020-07-14 10:00 | 63000 | 0.063 | 0.063 | 0 | 0
2020-07-14 11:00 | 91000 | 0.091 | 0.091 | 0 | 0
2020-07-14 12:00 | 109000 | 0.109 | 0.109 | 0 | 0
2020-07-14 13:00 | 126000 | 0.126 | 0.126 | 0 | 0
2020-07-14 14:00 | 149000 | 0.149 | 0.149 | 0 | 0
2020-07-14 15:00 | 128000 | 0.128 | 0.128 | 0 | 0
2020-07-14 16:00 | 101000 | 0.101 | 0.101 | 0 | 0
2020-07-14 17:00 | 74000 | 0.074 | 0.074 | 0 | 0
2020-07-14 18:00 | 59000 | 0.059 | 0.059 | 0 | 0
2020-07-14 19:00 | 69000 | 0.069 | 0.069 | 0 | 0
2020-07-14 20:00 | 93000 | 0.093 | 0.093 | 0 | 0
2020-07-14 21:00 | 110000 | 0.11 | 0.11 | 0 | 0
2020-07-14 22:00 | 138000 | 0.138 | 0.138 | 0 | 0
2020-07-14 23:00 | 184000 | 0.184 | 0.184 | 0 | 0
2020-07-15 | 278000 | 0.278 | 0.278 | 0 | 0
2020-07-15 01:00 | 358000 | 0.358 | 0.358 | 0 | 0
2020-07-15 02:00 | 424000 | 0.424 | 0.424 | 0 | 0
2020-07-15 03:00 | 362000 | 0.362 | 0.362 | 0 | 0
2020-07-15 04:00 | 329000 | 0.329 | 0.329 | 0 | 0
2020-07-15 05:00 | 296000 | 0.296 | 0.296 | 0 | 0
2020-07-15 06:00 | 217000 | 0.217 | 0.217 | 0 | 0
2020-07-15 07:00 | 119000 | 0.119 | 0.119 | 0 | 0
2020-07-15 08:00 | 62000 | 0.062 | 0.062 | 0 | 0
2020-07-15 09:00 | 57000 | 0.057 | 0.057 | 0 | 0
2020-07-15 10:00 | 91000 | 0.091 | 0.091 | 0 | 0
2020-07-15 11:00 | 180000 | 0.18 | 0.18 | 0 | 0
2020-07-15 12:00 | 273000 | 0.273 | 0.273 | 0 | 0
2020-07-15 13:00 | 377000 | 0.377 | 0.377 | 0 | 0
2020-07-15 14:00 | 434000 | 0.434 | 0.434 | 0 | 0
2020-07-15 15:00 | 397000 | 0.397 | 0.397 | 0 | 0
2020-07-15 16:00 | 447000 | 0.447 | 0.447 | 0 | 0
2020-07-15 17:00 | 522000 | 0.522 | 0.522 | 0 | 0
2020-07-15 18:00 | 565000 | 0.565 | 0.565 | 0 | 0
2020-07-15 19:00 | 595000 | 0.595 | 0.595 | 0 | 0
2020-07-15 20:00 | 572000 | 0.572 | 0.572 | 0 | 0
2020-07-15 21:00 | 899000 | 0.899 | 0.899 | 0 | 0
2020-07-15 22:00 | 1142000 | 1.142 | 1.142 | 0 | 0
2020-07-15 23:00 | 1328000 | 1.328 | 1.2 | 0.00256 | 0
2020-07-16 | 1534000 | 1.534 | 1.2 | 0.00924 | 0
2020-07-16 01:00 | 1531000 | 1.531 | 1.2 | 0.01586 | 0
2020-07-16 02:00 | 1434000 | 1.434 | 1.2 | 0.02054 | 0
2020-07-16 03:00 | 1297000 | 1.297 | 1.2 | 0.02248 | 0
2020-07-16 04:00 | 1075000 | 1.075 | 1.075 | 0.02248 | 0
2020-07-16 05:00 | 913000 | 0.913 | 0.913 | 0.02248 | 0
2020-07-16 06:00 | 958000 | 0.958 | 0.958 | 0.02248 | 0
2020-07-16 07:00 | 822000 | 0.822 | 0.822 | 0.02248 | 0
2020-07-16 08:00 | 804000 | 0.804 | 0.804 | 0.02248 | 0
2020-07-16 09:00 | 834000 | 0.834 | 0.834 | 0.02248 | 0
2020-07-16 10:00 | 821000 | 0.821 | 0.821 | 0.02248 | 0
2020-07-16 11:00 | 836000 | 0.836 | 0.836 | 0.02248 | 0
2020-07-16 12:00 | 889000 | 0.889 | 0.889 | 0.02248 | 0
2020-07-16 13:00 | 927000 | 0.927 | 0.927 | 0.02248 | 0
2020-07-16 14:00 | 995000 | 0.995 | 0.995 | 0.02248 | 0
2020-07-16 15:00 | 966000 | 0.966 | 0.966 | 0.02248 | 0
2020-07-16 16:00 | 870000 | 0.87 | 0.87 | 0.02248 | 0
2020-07-16 17:00 | 718000 | 0.718 | 0.718 | 0.02248 | 0
2020-07-16 18:00 | 654000 | 0.654 | 0.654 | 0.02248 | 0
2020-07-16 19:00 | 621000 | 0.621 | 0.621 | 0.02248 | 0
2020-07-16 20:00 | 711000 | 0.711 | 0.711 | 0.02248 | 0
2020-07-16 21:00 | 782000 | 0.782 | 0.782 | 0.02248 | 0
2020-07-16 22:00 | 820000 | 0.82 | 0.82 | 0.02248 | 0
2020-07-16 23:00 | 858000 | 0.858 | 0.858 | 0.02248 | 0
2020-07-17 | 962000 | 0.962 | 0.962 | 0.02248 | 0
2020-07-17 01:00 | 867000 | 0.867 | 0.867 | 0.02248 | 0
2020-07-17 02:00 | 946000 | 0.946 | 0.946 | 0.02248 | 0
2020-07-17 03:00 | 992000 | 0.992 | 0.992 | 0.02248 | 0
2020-07-17 04:00 | 950000 | 0.95 | 0.95 | 0.02248 | 0
2020-07-17 05:00 | 823000 | 0.823 | 0.823 | 0.02248 | 0
2020-07-17 06:00 | 873000 | 0.873 | 0.873 | 0.02248 | 0
2020-07-17 07:00 | 974000 | 0.974 | 0.974 | 0.02248 | 0
2020-07-17 08:00 | 1019000 | 1.019 | 1.019 | 0.02248 | 0
2020-07-17 09:00 | 941000 | 0.941 | 0.941 | 0.02248 | 0
2020-07-17 10:00 | 922000 | 0.922 | 0.922 | 0.02248 | 0
2020-07-17 11:00 | 1037000 | 1.037 | 1.037 | 0.02248 | 0
2020-07-17 12:00 | 1181000 | 1.181 | 1.181 | 0.02248 | 0
2020-07-17 13:00 | 1322000 | 1.322 | 1.2 | 0.02492 | 0
2020-07-17 14:00 | 1302000 | 1.302 | 1.2 | 0.02696 | 0
2020-07-17 15:00 | 1238000 | 1.238 | 1.2 | 0.02772 | 0
2020-07-17 16:00 | 1149000 | 1.149 | 1.149 | 0.02772 | 0
2020-07-17 17:00 | 1026000 | 1.026 | 1.026 | 0.02772 | 0
2020-07-17 18:00 | 818000 | 0.818 | 0.818 | 0.02772 | 0
2020-07-17 19:00 | 640000 | 0.64 | 0.64 | 0.02772 | 0
2020-07-17 20:00 | 620000 | 0.62 | 0.62 | 0.02772 | 0
2020-07-17 21:00 | 667000 | 0.667 | 0.667 | 0.02772 | 0
2020-07-17 22:00 | 825000 | 0.825 | 0.825 | 0.02772 | 0
2020-07-17 23:00 | 997000 | 0.997 | 0.997 | 0.02772 | 0
2020-07-18 | 1144000 | 1.144 | 1.144 | 0.02772 | 0
2020-07-18 01:00 | 1215000 | 1.215 | 1.2 | 0.02802 | 0
2020-07-18 02:00 | 1325000 | 1.325 | 1.2 | 0.03052 | 0
2020-07-18 03:00 | 1339000 | 1.339 | 1.2 | 0.0333 | 0
2020-07-18 04:00 | 1374000 | 1.374 | 1.2 | 0.03678 | 0
2020-07-18 05:00 | 1387000 | 1.387 | 1.2 | 0.04052 | 0
2020-07-18 06:00 | 1259000 | 1.259 | 1.2 | 0.0417 | 0
2020-07-18 07:00 | 892000 | 0.892 | 0.892 | 0.0417 | 0
2020-07-18 08:00 | 1037000 | 1.037 | 1.037 | 0.0417 | 0
2020-07-18 09:00 | 1403000 | 1.403 | 1.2 | 0.04576 | 0
2020-07-18 10:00 | 1504000 | 1.504 | 1.2 | 0.05184 | 0
2020-07-18 11:00 | 1686000 | 1.686 | 1.2 | 0.06156 | 0
2020-07-18 12:00 | 1771000 | 1.771 | 1.2 | 0.07298 | 0
2020-07-18 13:00 | 1806000 | 1.806 | 1.2 | 0.0851 | 0
2020-07-18 14:00 | 1746000 | 1.746 | 1.2 | 0.09602 | 0
2020-07-18 15:00 | 1645000 | 1.645 | 1.2 | 0.10492 | 0
2020-07-18 16:00 | 1573000 | 1.573 | 1.2 | 0.11238 | 0
2020-07-18 17:00 | 1456000 | 1.456 | 1.2 | 0.1175 | 0
2020-07-18 18:00 | 1236000 | 1.236 | 1.2 | 0.11822 | 0
2020-07-18 19:00 | 1142000 | 1.142 | 1.142 | 0.11822 | 0
2020-07-18 20:00 | 1127000 | 1.127 | 1.127 | 0.11822 | 0
2020-07-18 21:00 | 1233000 | 1.233 | 1.2 | 0.11888 | 0
2020-07-18 22:00 | 1291000 | 1.291 | 1.2 | 0.1207 | 0
2020-07-18 23:00 | 1249000 | 1.249 | 1.2 | 0.12168 | 0
2020-07-19 | 1275000 | 1.275 | 1.2 | 0.12318 | 0
2020-07-19 01:00 | 1247000 | 1.247 | 1.2 | 0.12412 | 0
2020-07-19 02:00 | 1197000 | 1.197 | 1.197 | 0.12412 | 0
2020-07-19 03:00 | 1084000 | 1.084 | 1.084 | 0.12412 | 0
2020-07-19 04:00 | 764000 | 0.764 | 0.764 | 0.12412 | 0
2020-07-19 05:00 | 606000 | 0.606 | 0.606 | 0.12412 | 0
2020-07-19 06:00 | 583000 | 0.583 | 0.583 | 0.12412 | 0
2020-07-19 07:00 | 552000 | 0.552 | 0.552 | 0.12412 | 0
2020-07-19 08:00 | 649000 | 0.649 | 0.649 | 0.12412 | 0
2020-07-19 09:00 | 854000 | 0.854 | 0.854 | 0.12412 | 0
2020-07-19 10:00 | 1028000 | 1.028 | 1.028 | 0.12412 | 0
2020-07-19 11:00 | 1110000 | 1.11 | 1.11 | 0.12412 | 0
2020-07-19 12:00 | 1195000 | 1.195 | 1.195 | 0.12412 | 0
2020-07-19 13:00 | 1412000 | 1.412 | 1.2 | 0.12836 | 0
2020-07-19 14:00 | 1654000 | 1.654 | 1.2 | 0.13744 | 0
2020-07-19 15:00 | 1718000 | 1.718 | 1.2 | 0.1478 | 0
2020-07-19 16:00 | 1678000 | 1.678 | 1.2 | 0.15736 | 0
2020-07-19 17:00 | 1556000 | 1.556 | 1.2 | 0.16448 | 0
2020-07-19 18:00 | 1373000 | 1.373 | 1.2 | 0.16794 | 0
2020-07-19 19:00 | 1254000 | 1.254 | 1.2 | 0.16902 | 0
2020-07-19 20:00 | 1435000 | 1.435 | 1.2 | 0.17372 | 0
2020-07-19 21:00 | 1696000 | 1.696 | 1.2 | 0.18364 | 0
2020-07-19 22:00 | 1690000 | 1.69 | 1.2 | 0.19344 | 0
2020-07-19 23:00 | 1654000 | 1.654 | 1.2 | 0.20252 | 0
2020-07-20 | 1663000 | 1.663 | 1.2 | 0.21178 | 0
2020-07-20 01:00 | 1631000 | 1.631 | 1.2 | 0.2204 | 0
2020-07-20 02:00 | 1561000 | 1.561 | 1.2 | 0.22762 | 0
2020-07-20 03:00 | 1502000 | 1.502 | 1.2 | 0.23366 | 0
2020-07-20 04:00 | 1387000 | 1.387 | 1.2 | 0.2374 | 0
2020-07-20 05:00 | 1092000 | 1.092 | 1.092 | 0.2374 | 0
2020-07-20 06:00 | 973000 | 0.973 | 0.973 | 0.2374 | 0
2020-07-20 07:00 | 966000 | 0.966 | 0.966 | 0.2374 | 0
2020-07-20 08:00 | 954000 | 0.954 | 0.954 | 0.2374 | 0
2020-07-20 09:00 | 1058000 | 1.058 | 1.058 | 0.2374 | 0
2020-07-20 10:00 | 1184000 | 1.184 | 1.184 | 0.2374 | 0
2020-07-20 11:00 | 1237000 | 1.237 | 1.2 | 0.23814 | 0
2020-07-20 12:00 | 1346000 | 1.346 | 1.2 | 0.24106 | 0
2020-07-20 13:00 | 1426000 | 1.426 | 1.2 | 0.24558 | 0
2020-07-20 14:00 | 1358000 | 1.358 | 1.2 | 0.24874 | 0
2020-07-20 15:00 | 1394000 | 1.394 | 1.2 | 0.25262 | 0
2020-07-20 16:00 | 1204000 | 1.204 | 1.2 | 0.2527 | 0
2020-07-20 17:00 | 1191000 | 1.191 | 1.191 | 0.2527 | 0
2020-07-20 18:00 | 1261000 | 1.261 | 1.2 | 0.25392 | 0
2020-07-20 19:00 | 1209000 | 1.209 | 1.2 | 0.2541 | 0
2020-07-20 20:00 | 1147000 | 1.147 | 1.147 | 0.2541 | 0
2020-07-20 21:00 | 1287000 | 1.287 | 1.2 | 0.25584 | 0
2020-07-20 22:00 | 1322000 | 1.322 | 1.2 | 0.25828 | 0
2020-07-20 23:00 | 1324000 | 1.324 | 1.2 | 0.26076 | 0
2020-07-21 | 1266000 | 1.266 | 1.2 | 0.26208 | 0
2020-07-21 01:00 | 1275000 | 1.275 | 1.2 | 0.26358 | 0
2020-07-21 02:00 | 1313000 | 1.313 | 1.2 | 0.26584 | 0
2020-07-21 03:00 | 1184000 | 1.184 | 1.184 | 0.26584 | 0
2020-07-21 04:00 | 849000 | 0.849 | 0.849 | 0.26584 | 0
2020-07-21 05:00 | 590000 | 0.59 | 0.59 | 0.26584 | 0
2020-07-21 06:00 | 491000 | 0.491 | 0.5 | 0.26539 | 0
2020-07-21 07:00 | 473000 | 0.473 | 0.5 | 0.26404 | 0
2020-07-21 08:00 | 487000 | 0.487 | 0.5 | 0.26339 | 0
2020-07-21 09:00 | 618000 | 0.618 | 0.618 | 0.26339 | 0
2020-07-21 10:00 | 789000 | 0.789 | 0.789 | 0.26339 | 0
2020-07-21 11:00 | 1058000 | 1.058 | 1.058 | 0.26339 | 0
2020-07-21 12:00 | 1406000 | 1.406 | 1.2 | 0.26751 | 0
2020-07-21 13:00 | 1545000 | 1.545 | 1.2 | 0.27441 | 0
2020-07-21 14:00 | 1628000 | 1.628 | 1.2 | 0.28297 | 0
2020-07-21 15:00 | 1697000 | 1.697 | 1.2 | 0.29291 | 0
2020-07-21 16:00 | 1655000 | 1.655 | 1.2 | 0.30201 | 0
2020-07-21 17:00 | 1563000 | 1.563 | 1.2 | 0.30927 | 0
2020-07-21 18:00 | 1576000 | 1.576 | 1.2 | 0.31679 | 0
2020-07-21 19:00 | 1657000 | 1.657 | 1.2 | 0.32593 | 0
2020-07-21 20:00 | 1741000 | 1.741 | 1.2 | 0.33675 | 0
2020-07-21 21:00 | 1812000 | 1.812 | 1.2 | 0.34899 | 0
2020-07-21 22:00 | 1778000 | 1.778 | 1.2 | 0.36055 | 0
2020-07-21 23:00 | 1718000 | 1.718 | 1.2 | 0.37091 | 0
2020-07-22 | 1766000 | 1.766 | 1.2 | 0.38223 | 0
2020-07-22 01:00 | 1732000 | 1.732 | 1.2 | 0.39287 | 0
2020-07-22 02:00 | 1747000 | 1.747 | 1.2 | 0.40381 | 0
2020-07-22 03:00 | 1654000 | 1.654 | 1.2 | 0.41289 | 0
2020-07-22 04:00 | 1604000 | 1.604 | 1.2 | 0.42097 | 0
2020-07-22 05:00 | 1489000 | 1.489 | 1.2 | 0.42675 | 0
2020-07-22 06:00 | 1348000 | 1.348 | 1.2 | 0.42971 | 0
2020-07-22 07:00 | 1311000 | 1.311 | 1.2 | 0.43193 | 0
2020-07-22 08:00 | 1254000 | 1.254 | 1.2 | 0.43301 | 0
2020-07-22 09:00 | 1225000 | 1.225 | 1.2 | 0.43351 | 0
2020-07-22 10:00 | 1195000 | 1.195 | 1.195 | 0.43351 | 0
2020-07-22 11:00 | 1194000 | 1.194 | 1.194 | 0.43351 | 0
2020-07-22 12:00 | 1307000 | 1.307 | 1.2 | 0.43565 | 0
2020-07-22 13:00 | 1311000 | 1.311 | 1.2 | 0.43787 | 0
2020-07-22 14:00 | 1251000 | 1.251 | 1.2 | 0.43889 | 0
2020-07-22 15:00 | 1136000 | 1.136 | 1.136 | 0.43889 | 0
2020-07-22 16:00 | 1045000 | 1.045 | 1.045 | 0.43889 | 0
2020-07-22 17:00 | 1044000 | 1.044 | 1.044 | 0.43889 | 0
2020-07-22 18:00 | 912000 | 0.912 | 0.912 | 0.43889 | 0
2020-07-22 19:00 | 918000 | 0.918 | 0.918 | 0.43889 | 0
2020-07-22 20:00 | 1096000 | 1.096 | 1.096 | 0.43889 | 0
2020-07-22 21:00 | 1135000 | 1.135 | 1.135 | 0.43889 | 0
2020-07-22 22:00 | 1211000 | 1.211 | 1.2 | 0.43911 | 0
2020-07-22 23:00 | 1129000 | 1.129 | 1.129 | 0.43911 | 0
2020-07-23 | 1145000 | 1.145 | 1.145 | 0.43911 | 0
2020-07-23 01:00 | 1273000 | 1.273 | 1.2 | 0.44057 | 0
2020-07-23 02:00 | 1227000 | 1.227 | 1.2 | 0.44111 | 0
2020-07-23 03:00 | 1156000 | 1.156 | 1.156 | 0.44111 | 0
2020-07-23 04:00 | 908000 | 0.908 | 0.908 | 0.44111 | 0
2020-07-23 05:00 | 734000 | 0.734 | 0.734 | 0.44111 | 0
2020-07-23 06:00 | 702000 | 0.702 | 0.702 | 0.44111 | 0
2020-07-23 07:00 | 744000 | 0.744 | 0.744 | 0.44111 | 0
2020-07-23 08:00 | 738000 | 0.738 | 0.738 | 0.44111 | 0
2020-07-23 09:00 | 724000 | 0.724 | 0.724 | 0.44111 | 0
2020-07-23 10:00 | 738000 | 0.738 | 0.738 | 0.44111 | 0
2020-07-23 11:00 | 782000 | 0.782 | 0.782 | 0.44111 | 0
2020-07-23 12:00 | 862000 | 0.862 | 0.862 | 0.44111 | 0
2020-07-23 13:00 | 816000 | 0.816 | 0.816 | 0.44111 | 0
2020-07-23 14:00 | 692000 | 0.692 | 0.692 | 0.44111 | 0
2020-07-23 15:00 | 589000 | 0.589 | 0.589 | 0.44111 | 0
2020-07-23 16:00 | 516000 | 0.516 | 0.516 | 0.44111 | 0
2020-07-23 17:00 | 466000 | 0.466 | 0.5 | 0.43941 | 0
2020-07-23 18:00 | 415000 | 0.415 | 0.5 | 0.43516 | 0
2020-07-23 19:00 | 390000 | 0.39 | 0.5 | 0.42966 | 0
2020-07-23 20:00 | 438000 | 0.438 | 0.5 | 0.42656 | 0
2020-07-23 21:00 | 587000 | 0.587 | 0.587 | 0.42656 | 0
2020-07-23 22:00 | 693000 | 0.693 | 0.693 | 0.42656 | 0
2020-07-23 23:00 | 754000 | 0.754 | 0.754 | 0.42656 | 0
2020-07-24 | 690000 | 0.69 | 0.69 | 0.42656 | 0
2020-07-24 01:00 | 648000 | 0.648 | 0.648 | 0.42656 | 0
2020-07-24 02:00 | 606000 | 0.606 | 0.606 | 0.42656 | 0
2020-07-24 03:00 | 586000 | 0.586 | 0.586 | 0.42656 | 0
2020-07-24 04:00 | 487000 | 0.487 | 0.5 | 0.42591 | 0
2020-07-24 05:00 | 300000 | 0.3 | 0.5 | 0.41591 | 0
2020-07-24 06:00 | 191000 | 0.191 | 0.5 | 0.40046 | 0
2020-07-24 07:00 | 253000 | 0.253 | 0.5 | 0.38811 | 0
2020-07-24 08:00 | 338000 | 0.338 | 0.5 | 0.38001 | 0
2020-07-24 09:00 | 381000 | 0.381 | 0.5 | 0.37406 | 0
2020-07-24 10:00 | 379000 | 0.379 | 0.5 | 0.36801 | 0
2020-07-24 11:00 | 402000 | 0.402 | 0.5 | 0.36311 | 0
2020-07-24 12:00 | 446000 | 0.446 | 0.5 | 0.36041 | 0
2020-07-24 13:00 | 501000 | 0.501 | 0.501 | 0.36041 | 0
2020-07-24 14:00 | 517000 | 0.517 | 0.517 | 0.36041 | 0
2020-07-24 15:00 | 477000 | 0.477 | 0.5 | 0.35926 | 0
2020-07-24 16:00 | 430000 | 0.43 | 0.5 | 0.35576 | 0
2020-07-24 17:00 | 384000 | 0.384 | 0.5 | 0.34996 | 0
2020-07-24 18:00 | 389000 | 0.389 | 0.5 | 0.34441 | 0
2020-07-24 19:00 | 375000 | 0.375 | 0.5 | 0.33816 | 0
2020-07-24 20:00 | 409000 | 0.409 | 0.5 | 0.33361 | 0
2020-07-24 21:00 | 544000 | 0.544 | 0.544 | 0.33361 | 0
2020-07-24 22:00 | 673000 | 0.673 | 0.673 | 0.33361 | 0
2020-07-24 23:00 | 661000 | 0.661 | 0.661 | 0.33361 | 0
2020-07-25 | 591000 | 0.591 | 0.591 | 0.33361 | 0
2020-07-25 01:00 | 547000 | 0.547 | 0.547 | 0.33361 | 0
2020-07-25 02:00 | 452000 | 0.452 | 0.5 | 0.33121 | 0
2020-07-25 03:00 | 325000 | 0.325 | 0.5 | 0.32246 | 0
2020-07-25 04:00 | 209000 | 0.209 | 0.5 | 0.30791 | 0
2020-07-25 05:00 | 104000 | 0.104 | 0.5 | 0.28811 | 0
2020-07-25 06:00 | 50000 | 0.05 | 0.5 | 0.26561 | 0
2020-07-25 07:00 | 65000 | 0.065 | 0.5 | 0.24386 | 0
2020-07-25 08:00 | 110000 | 0.11 | 0.5 | 0.22436 | 0
2020-07-25 09:00 | 153000 | 0.153 | 0.5 | 0.20701 | 0
2020-07-25 10:00 | 188000 | 0.188 | 0.5 | 0.19141 | 0
2020-07-25 11:00 | 212000 | 0.212 | 0.5 | 0.17701 | 0
2020-07-25 12:00 | 252000 | 0.252 | 0.5 | 0.16461 | 0
2020-07-25 13:00 | 265000 | 0.265 | 0.5 | 0.15286 | 0
2020-07-25 14:00 | 257000 | 0.257 | 0.5 | 0.14071 | 0
2020-07-25 15:00 | 241000 | 0.241 | 0.5 | 0.12776 | 0
2020-07-25 16:00 | 226000 | 0.226 | 0.5 | 0.11406 | 0
2020-07-25 17:00 | 214000 | 0.214 | 0.5 | 0.09976 | 0
2020-07-25 18:00 | 218000 | 0.218 | 0.5 | 0.08566 | 0
2020-07-25 19:00 | 273000 | 0.273 | 0.5 | 0.07431 | 0
2020-07-25 20:00 | 414000 | 0.414 | 0.5 | 0.07001 | 0
2020-07-25 21:00 | 541000 | 0.541 | 0.541 | 0.07001 | 0
2020-07-25 22:00 | 665000 | 0.665 | 0.665 | 0.07001 | 0
2020-07-25 23:00 | 720000 | 0.72 | 0.72 | 0.07001 | 0
2020-07-26 | 697000 | 0.697 | 0.697 | 0.07001 | 0
2020-07-26 01:00 | 630000 | 0.63 | 0.63 | 0.07001 | 0
2020-07-26 02:00 | 562000 | 0.562 | 0.562 | 0.07001 | 0
2020-07-26 03:00 | 533000 | 0.533 | 0.533 | 0.07001 | 0
2020-07-26 04:00 | 472000 | 0.472 | 0.5 | 0.06861 | 0
2020-07-26 05:00 | 336000 | 0.336 | 0.5 | 0.06041 | 0
2020-07-26 06:00 | 184000 | 0.184 | 0.5 | 0.04461 | 0
2020-07-26 07:00 | 123000 | 0.123 | 0.5 | 0.02576 | 0
2020-07-26 08:00 | 133000 | 0.133 | 0.5 | 0.00741 | 0
2020-07-26 09:00 | 154000 | 0.154 | 0.3022 | 0 | 0
2020-07-26 10:00 | 183000 | 0.183 | 0.183 | 0 | 0
2020-07-26 11:00 | 222000 | 0.222 | 0.222 | 0 | 0
2020-07-26 12:00 | 222000 | 0.222 | 0.222 | 0 | 0
2020-07-26 13:00 | 218000 | 0.218 | 0.218 | 0 | 0
2020-07-26 14:00 | 212000 | 0.212 | 0.212 | 0 | 0
2020-07-26 15:00 | 186000 | 0.186 | 0.186 | 0 | 0
2020-07-26 16:00 | 140000 | 0.14 | 0.14 | 0 | 0
2020-07-26 17:00 | 112000 | 0.112 | 0.112 | 0 | 0
2020-07-26 18:00 | 95000 | 0.095 | 0.095 | 0 | 0
2020-07-26 19:00 | 114000 | 0.114 | 0.114 | 0 | 0
2020-07-26 20:00 | 200000 | 0.2 | 0.2 | 0 | 0
2020-07-26 21:00 | 339000 | 0.339 | 0.339 | 0 | 0
2020-07-26 22:00 | 468000 | 0.468 | 0.468 | 0 | 0
2020-07-26 23:00 | 550000 | 0.55 | 0.55 | 0 | 0
2020-07-27 | 593000 | 0.593 | 0.593 | 0 | 0
2020-07-27 01:00 | 576000 | 0.576 | 0.576 | 0 | 0
2020-07-27 02:00 | 547000 | 0.547 | 0.547 | 0 | 0
2020-07-27 03:00 | 466000 | 0.466 | 0.466 | 0 | 0
2020-07-27 04:00 | 445000 | 0.445 | 0.445 | 0 | 0
2020-07-27 05:00 | 354000 | 0.354 | 0.354 | 0 | 0
2020-07-27 06:00 | 171000 | 0.171 | 0.171 | 0 | 0
2020-07-27 07:00 | 99000 | 0.099 | 0.099 | 0 | 0
2020-07-27 08:00 | 65000 | 0.065 | 0.065 | 0 | 0
2020-07-27 09:00 | 72000 | 0.072 | 0.072 | 0 | 0
2020-07-27 10:00 | 96000 | 0.096 | 0.096 | 0 | 0
2020-07-27 11:00 | 119000 | 0.119 | 0.119 | 0 | 0
2020-07-27 12:00 | 136000 | 0.136 | 0.136 | 0 | 0
2020-07-27 13:00 | 157000 | 0.157 | 0.157 | 0 | 0
2020-07-27 14:00 | 176000 | 0.176 | 0.176 | 0 | 0
2020-07-27 15:00 | 177000 | 0.177 | 0.177 | 0 | 0
2020-07-27 16:00 | 181000 | 0.181 | 0.181 | 0 | 0
2020-07-27 17:00 | 180000 | 0.18 | 0.18 | 0 | 0
2020-07-27 18:00 | 188000 | 0.188 | 0.188 | 0 | 0
2020-07-27 19:00 | 262000 | 0.262 | 0.262 | 0 | 0
2020-07-27 20:00 | 455000 | 0.455 | 0.455 | 0 | 0
2020-07-27 21:00 | 659000 | 0.659 | 0.659 | 0 | 0
2020-07-27 22:00 | 828000 | 0.828 | 0.828 | 0 | 0
2020-07-27 23:00 | 967000 | 0.967 | 0.967 | 0 | 0
2020-07-28 | 982000 | 0.982 | 0.982 | 0 | 0
2020-07-28 01:00 | 884000 | 0.884 | 0.884 | 0 | 0
2020-07-28 02:00 | 640000 | 0.64 | 0.64 | 0 | 0
2020-07-28 03:00 | 445000 | 0.445 | 0.445 | 0 | 0
2020-07-28 04:00 | 364000 | 0.364 | 0.364 | 0 | 0
2020-07-28 05:00 | 291000 | 0.291 | 0.291 | 0 | 0
2020-07-28 06:00 | 191000 | 0.191 | 0.191 | 0 | 0
2020-07-28 07:00 | 136000 | 0.136 | 0.136 | 0 | 0
2020-07-28 08:00 | 183000 | 0.183 | 0.183 | 0 | 0
2020-07-28 09:00 | 264000 | 0.264 | 0.264 | 0 | 0
2020-07-28 10:00 | 345000 | 0.345 | 0.345 | 0 | 0
2020-07-28 11:00 | 369000 | 0.369 | 0.369 | 0 | 0
2020-07-28 12:00 | 404000 | 0.404 | 0.404 | 0 | 0
2020-07-28 13:00 | 404000 | 0.404 | 0.404 | 0 | 0
2020-07-28 14:00 | 380000 | 0.38 | 0.38 | 0 | 0
2020-07-28 15:00 | 389000 | 0.389 | 0.389 | 0 | 0
2020-07-28 16:00 | 419000 | 0.419 | 0.419 | 0 | 0
2020-07-28 17:00 | 448000 | 0.448 | 0.448 | 0 | 0
2020-07-28 18:00 | 442000 | 0.442 | 0.442 | 0 | 0
2020-07-28 19:00 | 526000 | 0.526 | 0.526 | 0 | 0
2020-07-28 20:00 | 665000 | 0.665 | 0.665 | 0 | 0
2020-07-28 21:00 | 784000 | 0.784 | 0.784 | 0 | 0
2020-07-28 22:00 | 849000 | 0.849 | 0.849 | 0 | 0
2020-07-28 23:00 | 753000 | 0.753 | 0.753 | 0 | 0
2020-07-29 | 590000 | 0.59 | 0.59 | 0 | 0
2020-07-29 01:00 | 519000 | 0.519 | 0.519 | 0 | 0
2020-07-29 02:00 | 552000 | 0.552 | 0.552 | 0 | 0
2020-07-29 03:00 | 492000 | 0.492 | 0.492 | 0 | 0
2020-07-29 04:00 | 454000 | 0.454 | 0.454 | 0 | 0
2020-07-29 05:00 | 422000 | 0.422 | 0.422 | 0 | 0
2020-07-29 06:00 | 333000 | 0.333 | 0.333 | 0 | 0
2020-07-29 07:00 | 284000 | 0.284 | 0.284 | 0 | 0
2020-07-29 08:00 | 307000 | 0.307 | 0.307 | 0 | 0
2020-07-29 09:00 | 335000 | 0.335 | 0.335 | 0 | 0
2020-07-29 10:00 | 357000 | 0.357 | 0.357 | 0 | 0
2020-07-29 11:00 | 420000 | 0.42 | 0.42 | 0 | 0
2020-07-29 12:00 | 507000 | 0.507 | 0.507 | 0 | 0
2020-07-29 13:00 | 601000 | 0.601 | 0.601 | 0 | 0
2020-07-29 14:00 | 557000 | 0.557 | 0.557 | 0 | 0
2020-07-29 15:00 | 722000 | 0.722 | 0.722 | 0 | 0
2020-07-29 16:00 | 865000 | 0.865 | 0.865 | 0 | 0
2020-07-29 17:00 | 641000 | 0.641 | 0.641 | 0 | 0
2020-07-29 18:00 | 518000 | 0.518 | 0.518 | 0 | 0
2020-07-29 19:00 | 614000 | 0.614 | 0.614 | 0 | 0
2020-07-29 20:00 | 719000 | 0.719 | 0.719 | 0 | 0
2020-07-29 21:00 | 840000 | 0.84 | 0.84 | 0 | 0
2020-07-29 22:00 | 777000 | 0.777 | 0.777 | 0 | 0
2020-07-29 23:00 | 742000 | 0.742 | 0.742 | 0 | 0
2020-07-30 | 830000 | 0.83 | 0.83 | 0 | 0
2020-07-30 01:00 | 890000 | 0.89 | 0.89 | 0 | 0
2020-07-30 02:00 | 914000 | 0.914 | 0.914 | 0 | 0
2020-07-30 03:00 | 915000 | 0.915 | 0.915 | 0 | 0
2020-07-30 04:00 | 739000 | 0.739 | 0.739 | 0 | 0
2020-07-30 05:00 | 562000 | 0.562 | 0.562 | 0 | 0
2020-07-30 06:00 | 504000 | 0.504 | 0.504 | 0 | 0
2020-07-30 07:00 | 514000 | 0.514 | 0.514 | 0 | 0
2020-07-30 08:00 | 496000 | 0.496 | 0.496 | 0 | 0
2020-07-30 09:00 | 472000 | 0.472 | 0.472 | 0 | 0
2020-07-30 10:00 | 404000 | 0.404 | 0.404 | 0 | 0
2020-07-30 11:00 | 343000 | 0.343 | 0.343 | 0 | 0
2020-07-30 12:00 | 304000 | 0.304 | 0.304 | 0 | 0
2020-07-30 13:00 | 260000 | 0.26 | 0.26 | 0 | 0
2020-07-30 14:00 | 238000 | 0.238 | 0.238 | 0 | 0
2020-07-30 15:00 | 227000 | 0.227 | 0.227 | 0 | 0
2020-07-30 16:00 | 214000 | 0.214 | 0.214 | 0 | 0
2020-07-30 17:00 | 188000 | 0.188 | 0.188 | 0 | 0
2020-07-30 18:00 | 198000 | 0.198 | 0.198 | 0 | 0
2020-07-30 19:00 | 226000 | 0.226 | 0.226 | 0 | 0
2020-07-30 20:00 | 216000 | 0.216 | 0.216 | 0 | 0
2020-07-30 21:00 | 264000 | 0.264 | 0.264 | 0 | 0
2020-07-30 22:00 | 277000 | 0.277 | 0.277 | 0 | 0
2020-07-30 23:00 | 278000 | 0.278 | 0.278 | 0 | 0
2020-07-31 | 249000 | 0.249 | 0.249 | 0 | 0
2020-07-31 01:00 | 247000 | 0.247 | 0.247 | 0 | 0
2020-07-31 02:00 | 236000 | 0.236 | 0.236 | 0 | 0
2020-07-31 03:00 | 237000 | 0.237 | 0.237 | 0 | 0
2020-07-31 04:00 | 219000 | 0.219 | 0.219 | 0 | 0
2020-07-31 05:00 | 176000 | 0.176 | 0.176 | 0 | 0
2020-07-31 06:00 | 137000 | 0.137 | 0.137 | 0 | 0
2020-07-31 07:00 | 103000 | 0.103 | 0.103 | 0 | 0
2020-07-31 08:00 | 103000 | 0.103 | 0.103 | 0 | 0
2020-07-31 09:00 | 139000 | 0.139 | 0.139 | 0 | 0
2020-07-31 10:00 | 170000 | 0.17 | 0.17 | 0 | 0
2020-07-31 11:00 | 198000 | 0.198 | 0.198 | 0 | 0
2020-07-31 12:00 | 210000 | 0.21 | 0.21 | 0 | 0
2020-07-31 13:00 | 194000 | 0.194 | 0.194 | 0 | 0
2020-07-31 14:00 | 183000 | 0.183 | 0.183 | 0 | 0
2020-07-31 15:00 | 144000 | 0.144 | 0.144 | 0 | 0
2020-07-31 16:00 | 115000 | 0.115 | 0.115 | 0 | 0
2020-07-31 17:00 | 93000 | 0.093 | 0.093 | 0 | 0
2020-07-31 18:00 | 83000 | 0.083 | 0.083 | 0 | 0
2020-07-31 19:00 | 87000 | 0.087 | 0.087 | 0 | 0
2020-07-31 20:00 | 123000 | 0.123 | 0.123 | 0 | 0
2020-07-31 21:00 | 154000 | 0.154 | 0.154 | 0 | 0
2020-07-31 22:00 | 165000 | 0.165 | 0.165 | 0 | 0
2020-07-31 23:00 | 176000 | 0.176 | 0.176 | 0 | 0
2020-08-01 | 193000 | 0.193 | 0.193 | 0 | 0
2020-08-01 01:00 | 231000 | 0.231 | 0.231 | 0 | 0
2020-08-01 02:00 | 303000 | 0.303 | 0.303 | 0 | 0
2020-08-01 03:00 | 438000 | 0.438 | 0.438 | 0 | 0
2020-08-01 04:00 | 494000 | 0.494 | 0.494 | 0 | 0
2020-08-01 05:00 | 459000 | 0.459 | 0.459 | 0 | 0
2020-08-01 06:00 | 351000 | 0.351 | 0.351 | 0 | 0
2020-08-01 07:00 | 267000 | 0.267 | 0.267 | 0 | 0
2020-08-01 08:00 | 280000 | 0.28 | 0.28 | 0 | 0
2020-08-01 09:00 | 252000 | 0.252 | 0.252 | 0 | 0
2020-08-01 10:00 | 246000 | 0.246 | 0.246 | 0 | 0
2020-08-01 11:00 | 232000 | 0.232 | 0.232 | 0 | 0
2020-08-01 12:00 | 214000 | 0.214 | 0.214 | 0 | 0
2020-08-01 13:00 | 262000 | 0.262 | 0.262 | 0 | 0
2020-08-01 14:00 | 238000 | 0.238 | 0.238 | 0 | 0
2020-08-01 15:00 | 219000 | 0.219 | 0.219 | 0 | 0
2020-08-01 16:00 | 231000 | 0.231 | 0.231 | 0 | 0
2020-08-01 17:00 | 203000 | 0.203 | 0.203 | 0 | 0
2020-08-01 18:00 | 201000 | 0.201 | 0.201 | 0 | 0
2020-08-01 19:00 | 256000 | 0.256 | 0.256 | 0 | 0
2020-08-01 20:00 | 326000 | 0.326 | 0.326 | 0 | 0
2020-08-01 21:00 | 373000 | 0.373 | 0.373 | 0 | 0
2020-08-01 22:00 | 420000 | 0.42 | 0.42 | 0 | 0
2020-08-01 23:00 | 441000 | 0.441 | 0.441 | 0 | 0
2020-08-02 | 391000 | 0.391 | 0.391 | 0 | 0
2020-08-02 01:00 | 365000 | 0.365 | 0.365 | 0 | 0
2020-08-02 02:00 | 360000 | 0.36 | 0.36 | 0 | 0
2020-08-02 03:00 | 437000 | 0.437 | 0.437 | 0 | 0
2020-08-02 04:00 | 416000 | 0.416 | 0.416 | 0 | 0
2020-08-02 05:00 | 372000 | 0.372 | 0.372 | 0 | 0
2020-08-02 06:00 | 346000 | 0.346 | 0.346 | 0 | 0
2020-08-02 07:00 | 376000 | 0.376 | 0.376 | 0 | 0
2020-08-02 08:00 | 395000 | 0.395 | 0.395 | 0 | 0
2020-08-02 09:00 | 414000 | 0.414 | 0.414 | 0 | 0
2020-08-02 10:00 | 430000 | 0.43 | 0.43 | 0 | 0
2020-08-02 11:00 | 454000 | 0.454 | 0.454 | 0 | 0
2020-08-02 12:00 | 444000 | 0.444 | 0.444 | 0 | 0
2020-08-02 13:00 | 404000 | 0.404 | 0.404 | 0 | 0
2020-08-02 14:00 | 391000 | 0.391 | 0.391 | 0 | 0
2020-08-02 15:00 | 426000 | 0.426 | 0.426 | 0 | 0
2020-08-02 16:00 | 495000 | 0.495 | 0.495 | 0 | 0
2020-08-02 17:00 | 564000 | 0.564 | 0.564 | 0 | 0
2020-08-02 18:00 | 614000 | 0.614 | 0.614 | 0 | 0
2020-08-02 19:00 | 688000 | 0.688 | 0.688 | 0 | 0
2020-08-02 20:00 | 777000 | 0.777 | 0.777 | 0 | 0
2020-08-02 21:00 | 805000 | 0.805 | 0.805 | 0 | 0
2020-08-02 22:00 | 906000 | 0.906 | 0.906 | 0 | 0
2020-08-02 23:00 | 967000 | 0.967 | 0.967 | 0 | 0
2020-08-03 | 1014000 | 1.014 | 1.014 | 0 | 0
2020-08-03 01:00 | 1151000 | 1.151 | 1.151 | 0 | 0
2020-08-03 02:00 | 1319000 | 1.319 | 1.2 | 0.00238 | 0
2020-08-03 03:00 | 1488000 | 1.488 | 1.2 | 0.00814 | 0
2020-08-03 04:00 | 1571000 | 1.571 | 1.2 | 0.01556 | 0
2020-08-03 05:00 | 1526000 | 1.526 | 1.2 | 0.02208 | 0
2020-08-03 06:00 | 1430000 | 1.43 | 1.2 | 0.02668 | 0
2020-08-03 07:00 | 1428000 | 1.428 | 1.2 | 0.03124 | 0
2020-08-03 08:00 | 1522000 | 1.522 | 1.2 | 0.03768 | 0
2020-08-03 09:00 | 1623000 | 1.623 | 1.2 | 0.04614 | 0
2020-08-03 10:00 | 1712000 | 1.712 | 1.2 | 0.05638 | 0
2020-08-03 11:00 | 1807000 | 1.807 | 1.2 | 0.06852 | 0
2020-08-03 12:00 | 1888000 | 1.888 | 1.2 | 0.08228 | 0
2020-08-03 13:00 | 1948000 | 1.948 | 1.2 | 0.09724 | 0
2020-08-03 14:00 | 1988000 | 1.988 | 1.2 | 0.113 | 0
2020-08-03 15:00 | 1923000 | 1.923 | 1.2 | 0.12746 | 0
2020-08-03 16:00 | 1783000 | 1.783 | 1.2 | 0.13912 | 0
2020-08-03 17:00 | 1674000 | 1.674 | 1.2 | 0.1486 | 0
2020-08-03 18:00 | 1577000 | 1.577 | 1.2 | 0.15614 | 0
2020-08-03 19:00 | 1644000 | 1.644 | 1.2 | 0.16502 | 0
2020-08-03 20:00 | 1817000 | 1.817 | 1.2 | 0.17736 | 0
2020-08-03 21:00 | 1882000 | 1.882 | 1.2 | 0.191 | 0
2020-08-03 22:00 | 1910000 | 1.91 | 1.2 | 0.2052 | 0
2020-08-03 23:00 | 1900000 | 1.9 | 1.2 | 0.2192 | 0
2020-08-04 | 1838000 | 1.838 | 1.2 | 0.23196 | 0
2020-08-04 01:00 | 1780000 | 1.78 | 1.2 | 0.24356 | 0
2020-08-04 02:00 | 1682000 | 1.682 | 1.2 | 0.2532 | 0
2020-08-04 03:00 | 1535000 | 1.535 | 1.2 | 0.2599 | 0
2020-08-04 04:00 | 1384000 | 1.384 | 1.2 | 0.26358 | 0
2020-08-04 05:00 | 1170000 | 1.17 | 1.17 | 0.26358 | 0
2020-08-04 06:00 | 952000 | 0.952 | 0.952 | 0.26358 | 0
2020-08-04 07:00 | 886000 | 0.886 | 0.886 | 0.26358 | 0
2020-08-04 08:00 | 925000 | 0.925 | 0.925 | 0.26358 | 0
2020-08-04 09:00 | 933000 | 0.933 | 0.933 | 0.26358 | 0
2020-08-04 10:00 | 925000 | 0.925 | 0.925 | 0.26358 | 0
2020-08-04 11:00 | 919000 | 0.919 | 0.919 | 0.26358 | 0
2020-08-04 12:00 | 888000 | 0.888 | 0.888 | 0.26358 | 0
2020-08-04 13:00 | 849000 | 0.849 | 0.849 | 0.26358 | 0
2020-08-04 14:00 | 776000 | 0.776 | 0.776 | 0.26358 | 0
2020-08-04 15:00 | 695000 | 0.695 | 0.695 | 0.26358 | 0
2020-08-04 16:00 | 696000 | 0.696 | 0.696 | 0.26358 | 0
2020-08-04 17:00 | 648000 | 0.648 | 0.648 | 0.26358 | 0
2020-08-04 18:00 | 594000 | 0.594 | 0.594 | 0.26358 | 0
2020-08-04 19:00 | 614000 | 0.614 | 0.614 | 0.26358 | 0
2020-08-04 20:00 | 683000 | 0.683 | 0.683 | 0.26358 | 0
2020-08-04 21:00 | 723000 | 0.723 | 0.723 | 0.26358 | 0
2020-08-04 22:00 | 734000 | 0.734 | 0.734 | 0.26358 | 0
2020-08-04 23:00 | 685000 | 0.685 | 0.685 | 0.26358 | 0
2020-08-05 | 643000 | 0.643 | 0.643 | 0.26358 | 0
2020-08-05 01:00 | 586000 | 0.586 | 0.586 | 0.26358 | 0
2020-08-05 02:00 | 507000 | 0.507 | 0.507 | 0.26358 | 0
2020-08-05 03:00 | 464000 | 0.464 | 0.5 | 0.26178 | 0
2020-08-05 04:00 | 453000 | 0.453 | 0.5 | 0.25943 | 0
2020-08-05 05:00 | 361000 | 0.361 | 0.5 | 0.25248 | 0
2020-08-05 06:00 | 205000 | 0.205 | 0.5 | 0.23773 | 0
2020-08-05 07:00 | 111000 | 0.111 | 0.5 | 0.21828 | 0
2020-08-05 08:00 | 102000 | 0.102 | 0.5 | 0.19838 | 0
2020-08-05 09:00 | 155000 | 0.155 | 0.5 | 0.18113 | 0
2020-08-05 10:00 | 212000 | 0.212 | 0.5 | 0.16673 | 0
2020-08-05 11:00 | 282000 | 0.282 | 0.5 | 0.15583 | 0
2020-08-05 12:00 | 267000 | 0.267 | 0.5 | 0.14418 | 0
2020-08-05 13:00 | 245000 | 0.245 | 0.5 | 0.13143 | 0
2020-08-05 14:00 | 226000 | 0.226 | 0.5 | 0.11773 | 0
2020-08-05 15:00 | 201000 | 0.201 | 0.5 | 0.10278 | 0
2020-08-05 16:00 | 156000 | 0.156 | 0.5 | 0.08558 | 0
2020-08-05 17:00 | 116000 | 0.116 | 0.5 | 0.06638 | 0
2020-08-05 18:00 | 97000 | 0.097 | 0.5 | 0.04623 | 0
2020-08-05 19:00 | 111000 | 0.111 | 0.5 | 0.02678 | 0
2020-08-05 20:00 | 133000 | 0.133 | 0.5 | 0.00843 | 0
2020-08-05 21:00 | 162000 | 0.162 | 0.3306 | 0 | 0
2020-08-05 22:00 | 223000 | 0.223 | 0.223 | 0 | 0
2020-08-05 23:00 | 234000 | 0.234 | 0.234 | 0 | 0
2020-08-06 | 243000 | 0.243 | 0.243 | 0 | 0
2020-08-06 01:00 | 259000 | 0.259 | 0.259 | 0 | 0
2020-08-06 02:00 | 265000 | 0.265 | 0.265 | 0 | 0
2020-08-06 03:00 | 253000 | 0.253 | 0.253 | 0 | 0
2020-08-06 04:00 | 221000 | 0.221 | 0.221 | 0 | 0
2020-08-06 05:00 | 179000 | 0.179 | 0.179 | 0 | 0
2020-08-06 06:00 | 174000 | 0.174 | 0.174 | 0 | 0
2020-08-06 07:00 | 107000 | 0.107 | 0.107 | 0 | 0
2020-08-06 08:00 | 144000 | 0.144 | 0.144 | 0 | 0
2020-08-06 09:00 | 203000 | 0.203 | 0.203 | 0 | 0
2020-08-06 10:00 | 210000 | 0.21 | 0.21 | 0 | 0
2020-08-06 11:00 | 201000 | 0.201 | 0.201 | 0 | 0
2020-08-06 12:00 | 227000 | 0.227 | 0.227 | 0 | 0
2020-08-06 13:00 | 253000 | 0.253 | 0.253 | 0 | 0
2020-08-06 14:00 | 272000 | 0.272 | 0.272 | 0 | 0
2020-08-06 15:00 | 292000 | 0.292 | 0.292 | 0 | 0
2020-08-06 16:00 | 319000 | 0.319 | 0.319 | 0 | 0
2020-08-06 17:00 | 272000 | 0.272 | 0.272 | 0 | 0
2020-08-06 18:00 | 275000 | 0.275 | 0.275 | 0 | 0
2020-08-06 19:00 | 421000 | 0.421 | 0.421 | 0 | 0
2020-08-06 20:00 | 690000 | 0.69 | 0.69 | 0 | 0
2020-08-06 21:00 | 976000 | 0.976 | 0.976 | 0 | 0
2020-08-06 22:00 | 1118000 | 1.118 | 1.118 | 0 | 0
2020-08-06 23:00 | 1194000 | 1.194 | 1.194 | 0 | 0
2020-08-07 | 1253000 | 1.253 | 1.2 | 0.00106 | 0
2020-08-07 01:00 | 1228000 | 1.228 | 1.2 | 0.00162 | 0
2020-08-07 02:00 | 1220000 | 1.22 | 1.2 | 0.00202 | 0
2020-08-07 03:00 | 1258000 | 1.258 | 1.2 | 0.00318 | 0
2020-08-07 04:00 | 1213000 | 1.213 | 1.2 | 0.00344 | 0
2020-08-07 05:00 | 1071000 | 1.071 | 1.071 | 0.00344 | 0
2020-08-07 06:00 | 767000 | 0.767 | 0.767 | 0.00344 | 0
2020-08-07 07:00 | 706000 | 0.706 | 0.706 | 0.00344 | 0
2020-08-07 08:00 | 1106000 | 1.106 | 1.106 | 0.00344 | 0
2020-08-07 09:00 | 1364000 | 1.364 | 1.2 | 0.00672 | 0
2020-08-07 10:00 | 1454000 | 1.454 | 1.2 | 0.0118 | 0
2020-08-07 11:00 | 1502000 | 1.502 | 1.2 | 0.01784 | 0
2020-08-07 12:00 | 1558000 | 1.558 | 1.2 | 0.025 | 0
2020-08-07 13:00 | 1640000 | 1.64 | 1.2 | 0.0338 | 0
2020-08-07 14:00 | 1707000 | 1.707 | 1.2 | 0.04394 | 0
2020-08-07 15:00 | 1793000 | 1.793 | 1.2 | 0.0558 | 0
2020-08-07 16:00 | 1843000 | 1.843 | 1.2 | 0.06866 | 0
2020-08-07 17:00 | 1776000 | 1.776 | 1.2 | 0.08018 | 0
2020-08-07 18:00 | 1683000 | 1.683 | 1.2 | 0.08984 | 0
2020-08-07 19:00 | 1770000 | 1.77 | 1.2 | 0.10124 | 0
2020-08-07 20:00 | 1965000 | 1.965 | 1.2 | 0.11654 | 0
2020-08-07 21:00 | 2002000 | 2.002 | 1.2 | 0.13258 | 0
2020-08-07 22:00 | 2020000 | 2.02 | 1.2 | 0.14898 | 0
2020-08-07 23:00 | 2044000 | 2.044 | 1.2 | 0.16586 | 0
2020-08-08 | 2010000 | 2.01 | 1.2 | 0.18206 | 0
2020-08-08 01:00 | 1973000 | 1.973 | 1.2 | 0.19752 | 0
2020-08-08 02:00 | 1925000 | 1.925 | 1.2 | 0.21202 | 0
2020-08-08 03:00 | 1841000 | 1.841 | 1.2 | 0.22484 | 0
2020-08-08 04:00 | 1756000 | 1.756 | 1.2 | 0.23596 | 0
2020-08-08 05:00 | 1635000 | 1.635 | 1.2 | 0.24466 | 0
2020-08-08 06:00 | 1516000 | 1.516 | 1.2 | 0.25098 | 0
2020-08-08 07:00 | 1435000 | 1.435 | 1.2 | 0.25568 | 0
2020-08-08 08:00 | 1400000 | 1.4 | 1.2 | 0.25968 | 0
2020-08-08 09:00 | 1398000 | 1.398 | 1.2 | 0.26364 | 0
2020-08-08 10:00 | 1368000 | 1.368 | 1.2 | 0.267 | 0
2020-08-08 11:00 | 1427000 | 1.427 | 1.2 | 0.27154 | 0
2020-08-08 12:00 | 1413000 | 1.413 | 1.2 | 0.2758 | 0
2020-08-08 13:00 | 1351000 | 1.351 | 1.2 | 0.27882 | 0
2020-08-08 14:00 | 1228000 | 1.228 | 1.2 | 0.27938 | 0
2020-08-08 15:00 | 1063000 | 1.063 | 1.063 | 0.27938 | 0
2020-08-08 16:00 | 1013000 | 1.013 | 1.013 | 0.27938 | 0
2020-08-08 17:00 | 1014000 | 1.014 | 1.014 | 0.27938 | 0
2020-08-08 18:00 | 1054000 | 1.054 | 1.054 | 0.27938 | 0
2020-08-08 19:00 | 1073000 | 1.073 | 1.073 | 0.27938 | 0
2020-08-08 20:00 | 951000 | 0.951 | 0.951 | 0.27938 | 0
2020-08-08 21:00 | 798000 | 0.798 | 0.798 | 0.27938 | 0
2020-08-08 22:00 | 653000 | 0.653 | 0.653 | 0.27938 | 0
2020-08-08 23:00 | 638000 | 0.638 | 0.638 | 0.27938 | 0
2020-08-09 | 614000 | 0.614 | 0.614 | 0.27938 | 0
2020-08-09 01:00 | 619000 | 0.619 | 0.619 | 0.27938 | 0
2020-08-09 02:00 | 632000 | 0.632 | 0.632 | 0.27938 | 0
2020-08-09 03:00 | 622000 | 0.622 | 0.622 | 0.27938 | 0
2020-08-09 04:00 | 670000 | 0.67 | 0.67 | 0.27938 | 0
2020-08-09 05:00 | 676000 | 0.676 | 0.676 | 0.27938 | 0
2020-08-09 06:00 | 578000 | 0.578 | 0.578 | 0.27938 | 0
2020-08-09 07:00 | 489000 | 0.489 | 0.5 | 0.27883 | 0
2020-08-09 08:00 | 418000 | 0.418 | 0.5 | 0.27473 | 0
2020-08-09 09:00 | 433000 | 0.433 | 0.5 | 0.27138 | 0
2020-08-09 10:00 | 417000 | 0.417 | 0.5 | 0.26723 | 0
2020-08-09 11:00 | 403000 | 0.403 | 0.5 | 0.26238 | 0
2020-08-09 12:00 | 405000 | 0.405 | 0.5 | 0.25763 | 0
2020-08-09 13:00 | 364000 | 0.364 | 0.5 | 0.25083 | 0
2020-08-09 14:00 | 310000 | 0.31 | 0.5 | 0.24133 | 0
2020-08-09 15:00 | 268000 | 0.268 | 0.5 | 0.22973 | 0
2020-08-09 16:00 | 292000 | 0.292 | 0.5 | 0.21933 | 0
2020-08-09 17:00 | 282000 | 0.282 | 0.5 | 0.20843 | 0
2020-08-09 18:00 | 336000 | 0.336 | 0.5 | 0.20023 | 0
2020-08-09 19:00 | 417000 | 0.417 | 0.5 | 0.19608 | 0
2020-08-09 20:00 | 498000 | 0.498 | 0.5 | 0.19598 | 0
2020-08-09 21:00 | 539000 | 0.539 | 0.539 | 0.19598 | 0
2020-08-09 22:00 | 597000 | 0.597 | 0.597 | 0.19598 | 0
2020-08-09 23:00 | 571000 | 0.571 | 0.571 | 0.19598 | 0
2020-08-10 | 546000 | 0.546 | 0.546 | 0.19598 | 0
2020-08-10 01:00 | 517000 | 0.517 | 0.517 | 0.19598 | 0
2020-08-10 02:00 | 474000 | 0.474 | 0.5 | 0.19468 | 0
2020-08-10 03:00 | 437000 | 0.437 | 0.5 | 0.19153 | 0
2020-08-10 04:00 | 413000 | 0.413 | 0.5 | 0.18718 | 0
2020-08-10 05:00 | 407000 | 0.407 | 0.5 | 0.18253 | 0
2020-08-10 06:00 | 397000 | 0.397 | 0.5 | 0.17738 | 0
2020-08-10 07:00 | 409000 | 0.409 | 0.5 | 0.17283 | 0
2020-08-10 08:00 | 454000 | 0.454 | 0.5 | 0.17053 | 0
2020-08-10 09:00 | 546000 | 0.546 | 0.546 | 0.17053 | 0
2020-08-10 10:00 | 615000 | 0.615 | 0.615 | 0.17053 | 0
2020-08-10 11:00 | 597000 | 0.597 | 0.597 | 0.17053 | 0
2020-08-10 12:00 | 560000 | 0.56 | 0.56 | 0.17053 | 0
2020-08-10 13:00 | 531000 | 0.531 | 0.531 | 0.17053 | 0
2020-08-10 14:00 | 523000 | 0.523 | 0.523 | 0.17053 | 0
2020-08-10 15:00 | 527000 | 0.527 | 0.527 | 0.17053 | 0
2020-08-10 16:00 | 531000 | 0.531 | 0.531 | 0.17053 | 0
2020-08-10 17:00 | 553000 | 0.553 | 0.553 | 0.17053 | 0
2020-08-10 18:00 | 568000 | 0.568 | 0.568 | 0.17053 | 0
2020-08-10 19:00 | 654000 | 0.654 | 0.654 | 0.17053 | 0
2020-08-10 20:00 | 790000 | 0.79 | 0.79 | 0.17053 | 0
2020-08-10 21:00 | 949000 | 0.949 | 0.949 | 0.17053 | 0
2020-08-10 22:00 | 1123000 | 1.123 | 1.123 | 0.17053 | 0
2020-08-10 23:00 | 1155000 | 1.155 | 1.155 | 0.17053 | 0
2020-08-11 | 1165000 | 1.165 | 1.165 | 0.17053 | 0
2020-08-11 01:00 | 1156000 | 1.156 | 1.156 | 0.17053 | 0
2020-08-11 02:00 | 1074000 | 1.074 | 1.074 | 0.17053 | 0
2020-08-11 03:00 | 1032000 | 1.032 | 1.032 | 0.17053 | 0
2020-08-11 04:00 | 882000 | 0.882 | 0.882 | 0.17053 | 0
2020-08-11 05:00 | 706000 | 0.706 | 0.706 | 0.17053 | 0
2020-08-11 06:00 | 535000 | 0.535 | 0.535 | 0.17053 | 0
2020-08-11 07:00 | 567000 | 0.567 | 0.567 | 0.17053 | 0
2020-08-11 08:00 | 597000 | 0.597 | 0.597 | 0.17053 | 0
2020-08-11 09:00 | 677000 | 0.677 | 0.677 | 0.17053 | 0
2020-08-11 10:00 | 707000 | 0.707 | 0.707 | 0.17053 | 0
2020-08-11 11:00 | 695000 | 0.695 | 0.695 | 0.17053 | 0
2020-08-11 12:00 | 649000 | 0.649 | 0.649 | 0.17053 | 0
2020-08-11 13:00 | 564000 | 0.564 | 0.564 | 0.17053 | 0
2020-08-11 14:00 | 518000 | 0.518 | 0.518 | 0.17053 | 0
2020-08-11 15:00 | 470000 | 0.47 | 0.5 | 0.16903 | 0
2020-08-11 16:00 | 416000 | 0.416 | 0.5 | 0.16483 | 0
2020-08-11 17:00 | 330000 | 0.33 | 0.5 | 0.15633 | 0
2020-08-11 18:00 | 283000 | 0.283 | 0.5 | 0.14548 | 0
2020-08-11 19:00 | 286000 | 0.286 | 0.5 | 0.13478 | 0
2020-08-11 20:00 | 311000 | 0.311 | 0.5 | 0.12533 | 0
2020-08-11 21:00 | 382000 | 0.382 | 0.5 | 0.11943 | 0
2020-08-11 22:00 | 422000 | 0.422 | 0.5 | 0.11553 | 0
2020-08-11 23:00 | 405000 | 0.405 | 0.5 | 0.11078 | 0
2020-08-12 | 393000 | 0.393 | 0.5 | 0.10543 | 0
2020-08-12 01:00 | 390000 | 0.39 | 0.5 | 0.09993 | 0
2020-08-12 02:00 | 343000 | 0.343 | 0.5 | 0.09208 | 0
2020-08-12 03:00 | 268000 | 0.268 | 0.5 | 0.08048 | 0
2020-08-12 04:00 | 233000 | 0.233 | 0.5 | 0.06713 | 0
2020-08-12 05:00 | 186000 | 0.186 | 0.5 | 0.05143 | 0
2020-08-12 06:00 | 137000 | 0.137 | 0.5 | 0.03328 | 0
2020-08-12 07:00 | 127000 | 0.127 | 0.5 | 0.01463 | 0
2020-08-12 08:00 | 134000 | 0.134 | 0.4266 | 0 | 0
2020-08-12 09:00 | 125000 | 0.125 | 0.125 | 0 | 0
2020-08-12 10:00 | 128000 | 0.128 | 0.128 | 0 | 0
2020-08-12 11:00 | 142000 | 0.142 | 0.142 | 0 | 0
2020-08-12 12:00 | 158000 | 0.158 | 0.158 | 0 | 0
2020-08-12 13:00 | 171000 | 0.171 | 0.171 | 0 | 0
2020-08-12 14:00 | 178000 | 0.178 | 0.178 | 0 | 0
2020-08-12 15:00 | 158000 | 0.158 | 0.158 | 0 | 0
2020-08-12 16:00 | 128000 | 0.128 | 0.128 | 0 | 0
2020-08-12 17:00 | 93000 | 0.093 | 0.093 | 0 | 0
2020-08-12 18:00 | 96000 | 0.096 | 0.096 | 0 | 0
2020-08-12 19:00 | 118000 | 0.118 | 0.118 | 0 | 0
2020-08-12 20:00 | 144000 | 0.144 | 0.144 | 0 | 0
2020-08-12 21:00 | 146000 | 0.146 | 0.146 | 0 | 0
2020-08-12 22:00 | 170000 | 0.17 | 0.17 | 0 | 0
2020-08-12 23:00 | 211000 | 0.211 | 0.211 | 0 | 0
2020-08-13 | 236000 | 0.236 | 0.236 | 0 | 0
2020-08-13 01:00 | 218000 | 0.218 | 0.218 | 0 | 0
2020-08-13 02:00 | 196000 | 0.196 | 0.196 | 0 | 0
2020-08-13 03:00 | 167000 | 0.167 | 0.167 | 0 | 0
2020-08-13 04:00 | 154000 | 0.154 | 0.154 | 0 | 0
2020-08-13 05:00 | 157000 | 0.157 | 0.157 | 0 | 0
2020-08-13 06:00 | 122000 | 0.122 | 0.122 | 0 | 0
2020-08-13 07:00 | 120000 | 0.12 | 0.12 | 0 | 0
2020-08-13 08:00 | 119000 | 0.119 | 0.119 | 0 | 0
2020-08-13 09:00 | 148000 | 0.148 | 0.148 | 0 | 0
2020-08-13 10:00 | 207000 | 0.207 | 0.207 | 0 | 0
2020-08-13 11:00 | 277000 | 0.277 | 0.277 | 0 | 0
2020-08-13 12:00 | 359000 | 0.359 | 0.359 | 0 | 0
2020-08-13 13:00 | 384000 | 0.384 | 0.384 | 0 | 0
2020-08-13 14:00 | 439000 | 0.439 | 0.439 | 0 | 0
2020-08-13 15:00 | 455000 | 0.455 | 0.455 | 0 | 0
2020-08-13 16:00 | 433000 | 0.433 | 0.433 | 0 | 0
2020-08-13 17:00 | 403000 | 0.403 | 0.403 | 0 | 0
2020-08-13 18:00 | 424000 | 0.424 | 0.424 | 0 | 0
2020-08-13 19:00 | 583000 | 0.583 | 0.583 | 0 | 0
2020-08-13 20:00 | 747000 | 0.747 | 0.747 | 0 | 0
2020-08-13 21:00 | 882000 | 0.882 | 0.882 | 0 | 0
2020-08-13 22:00 | 942000 | 0.942 | 0.942 | 0 | 0
2020-08-13 23:00 | 972000 | 0.972 | 0.972 | 0 | 0
2020-08-14 | 1029000 | 1.029 | 1.029 | 0 | 0
2020-08-14 01:00 | 1013000 | 1.013 | 1.013 | 0 | 0
2020-08-14 02:00 | 816000 | 0.816 | 0.816 | 0 | 0
2020-08-14 03:00 | 772000 | 0.772 | 0.772 | 0 | 0
2020-08-14 04:00 | 668000 | 0.668 | 0.668 | 0 | 0
2020-08-14 05:00 | 615000 | 0.615 | 0.615 | 0 | 0
2020-08-14 06:00 | 439000 | 0.439 | 0.439 | 0 | 0
2020-08-14 07:00 | 345000 | 0.345 | 0.345 | 0 | 0
2020-08-14 08:00 | 376000 | 0.376 | 0.376 | 0 | 0
2020-08-14 09:00 | 454000 | 0.454 | 0.454 | 0 | 0
2020-08-14 10:00 | 632000 | 0.632 | 0.632 | 0 | 0
2020-08-14 11:00 | 719000 | 0.719 | 0.719 | 0 | 0
2020-08-14 12:00 | 750000 | 0.75 | 0.75 | 0 | 0
2020-08-14 13:00 | 794000 | 0.794 | 0.794 | 0 | 0
2020-08-14 14:00 | 845000 | 0.845 | 0.845 | 0 | 0
2020-08-14 15:00 | 848000 | 0.848 | 0.848 | 0 | 0
2020-08-14 16:00 | 835000 | 0.835 | 0.835 | 0 | 0
2020-08-14 17:00 | 814000 | 0.814 | 0.814 | 0 | 0
2020-08-14 18:00 | 799000 | 0.799 | 0.799 | 0 | 0
2020-08-14 19:00 | 858000 | 0.858 | 0.858 | 0 | 0
2020-08-14 20:00 | 1011000 | 1.011 | 1.011 | 0 | 0
2020-08-14 21:00 | 1041000 | 1.041 | 1.041 | 0 | 0
2020-08-14 22:00 | 1103000 | 1.103 | 1.103 | 0 | 0
2020-08-14 23:00 | 1082000 | 1.082 | 1.082 | 0 | 0
2020-08-15 | 1041000 | 1.041 | 1.041 | 0 | 0
2020-08-15 01:00 | 977000 | 0.977 | 0.977 | 0 | 0
2020-08-15 02:00 | 892000 | 0.892 | 0.892 | 0 | 0
2020-08-15 03:00 | 922000 | 0.922 | 0.922 | 0 | 0
2020-08-15 04:00 | 857000 | 0.857 | 0.857 | 0 | 0
2020-08-15 05:00 | 772000 | 0.772 | 0.772 | 0 | 0
2020-08-15 06:00 | 598000 | 0.598 | 0.598 | 0 | 0
2020-08-15 07:00 | 565000 | 0.565 | 0.565 | 0 | 0
2020-08-15 08:00 | 397000 | 0.397 | 0.397 | 0 | 0
2020-08-15 09:00 | 283000 | 0.283 | 0.283 | 0 | 0
2020-08-15 10:00 | 252000 | 0.252 | 0.252 | 0 | 0
2020-08-15 11:00 | 219000 | 0.219 | 0.219 | 0 | 0
2020-08-15 12:00 | 215000 | 0.215 | 0.215 | 0 | 0
2020-08-15 13:00 | 229000 | 0.229 | 0.229 | 0 | 0
2020-08-15 14:00 | 191000 | 0.191 | 0.191 | 0 | 0
2020-08-15 15:00 | 171000 | 0.171 | 0.171 | 0 | 0
2020-08-15 16:00 | 201000 | 0.201 | 0.201 | 0 | 0
2020-08-15 17:00 | 209000 | 0.209 | 0.209 | 0 | 0
2020-08-15 18:00 | 203000 | 0.203 | 0.203 | 0 | 0
2020-08-15 19:00 | 213000 | 0.213 | 0.213 | 0 | 0
2020-08-15 20:00 | 224000 | 0.224 | 0.224 | 0 | 0
2020-08-15 21:00 | 230000 | 0.23 | 0.23 | 0 | 0
2020-08-15 22:00 | 217000 | 0.217 | 0.217 | 0 | 0
2020-08-15 23:00 | 200000 | 0.2 | 0.2 | 0 | 0
2020-08-16 | 196000 | 0.196 | 0.196 | 0 | 0
2020-08-16 01:00 | 198000 | 0.198 | 0.198 | 0 | 0
2020-08-16 02:00 | 216000 | 0.216 | 0.216 | 0 | 0
2020-08-16 03:00 | 261000 | 0.261 | 0.261 | 0 | 0
2020-08-16 04:00 | 289000 | 0.289 | 0.289 | 0 | 0
2020-08-16 05:00 | 277000 | 0.277 | 0.277 | 0 | 0
2020-08-16 06:00 | 241000 | 0.241 | 0.241 | 0 | 0
2020-08-16 07:00 | 203000 | 0.203 | 0.203 | 0 | 0
2020-08-16 08:00 | 176000 | 0.176 | 0.176 | 0 | 0
2020-08-16 09:00 | 185000 | 0.185 | 0.185 | 0 | 0
2020-08-16 10:00 | 207000 | 0.207 | 0.207 | 0 | 0
2020-08-16 11:00 | 241000 | 0.241 | 0.241 | 0 | 0
2020-08-16 12:00 | 271000 | 0.271 | 0.271 | 0 | 0
2020-08-16 13:00 | 258000 | 0.258 | 0.258 | 0 | 0
2020-08-16 14:00 | 211000 | 0.211 | 0.211 | 0 | 0
2020-08-16 15:00 | 204000 | 0.204 | 0.204 | 0 | 0
2020-08-16 16:00 | 167000 | 0.167 | 0.167 | 0 | 0
2020-08-16 17:00 | 171000 | 0.171 | 0.171 | 0 | 0
2020-08-16 18:00 | 202000 | 0.202 | 0.202 | 0 | 0
2020-08-16 19:00 | 247000 | 0.247 | 0.247 | 0 | 0
2020-08-16 20:00 | 343000 | 0.343 | 0.343 | 0 | 0
2020-08-16 21:00 | 347000 | 0.347 | 0.347 | 0 | 0
2020-08-16 22:00 | 382000 | 0.382 | 0.382 | 0 | 0
2020-08-16 23:00 | 413000 | 0.413 | 0.413 | 0 | 0
2020-08-17 | 369000 | 0.369 | 0.369 | 0 | 0
2020-08-17 01:00 | 316000 | 0.316 | 0.316 | 0 | 0
2020-08-17 02:00 | 355000 | 0.355 | 0.355 | 0 | 0
2020-08-17 03:00 | 391000 | 0.391 | 0.391 | 0 | 0
2020-08-17 04:00 | 400000 | 0.4 | 0.4 | 0 | 0
2020-08-17 05:00 | 374000 | 0.374 | 0.374 | 0 | 0
2020-08-17 06:00 | 359000 | 0.359 | 0.359 | 0 | 0
2020-08-17 07:00 | 299000 | 0.299 | 0.299 | 0 | 0
2020-08-17 08:00 | 257000 | 0.257 | 0.257 | 0 | 0
2020-08-17 09:00 | 224000 | 0.224 | 0.224 | 0 | 0
2020-08-17 10:00 | 193000 | 0.193 | 0.193 | 0 | 0
2020-08-17 11:00 | 212000 | 0.212 | 0.212 | 0 | 0
2020-08-17 12:00 | 196000 | 0.196 | 0.196 | 0 | 0
2020-08-17 13:00 | 252000 | 0.252 | 0.252 | 0 | 0
2020-08-17 14:00 | 306000 | 0.306 | 0.306 | 0 | 0
2020-08-17 15:00 | 371000 | 0.371 | 0.371 | 0 | 0
2020-08-17 16:00 | 525000 | 0.525 | 0.525 | 0 | 0
2020-08-17 17:00 | 685000 | 0.685 | 0.685 | 0 | 0
2020-08-17 18:00 | 909000 | 0.909 | 0.909 | 0 | 0
2020-08-17 19:00 | 1177000 | 1.177 | 1.177 | 0 | 0
2020-08-17 20:00 | 1422000 | 1.422 | 1.2 | 0.00444 | 0
2020-08-17 21:00 | 1601000 | 1.601 | 1.2 | 0.01246 | 0
2020-08-17 22:00 | 1703000 | 1.703 | 1.2 | 0.02252 | 0
2020-08-17 23:00 | 1703000 | 1.703 | 1.2 | 0.03258 | 0
2020-08-18 | 1810000 | 1.81 | 1.2 | 0.04478 | 0
2020-08-18 01:00 | 1865000 | 1.865 | 1.2 | 0.05808 | 0
2020-08-18 02:00 | 1874000 | 1.874 | 1.2 | 0.07156 | 0
2020-08-18 03:00 | 1884000 | 1.884 | 1.2 | 0.08524 | 0
2020-08-18 04:00 | 1888000 | 1.888 | 1.2 | 0.099 | 0
2020-08-18 05:00 | 1812000 | 1.812 | 1.2 | 0.11124 | 0
2020-08-18 06:00 | 1722000 | 1.722 | 1.2 | 0.12168 | 0
2020-08-18 07:00 | 1642000 | 1.642 | 1.2 | 0.13052 | 0
2020-08-18 08:00 | 1470000 | 1.47 | 1.2 | 0.13592 | 0
2020-08-18 09:00 | 1434000 | 1.434 | 1.2 | 0.1406 | 0
2020-08-18 10:00 | 1403000 | 1.403 | 1.2 | 0.14466 | 0
2020-08-18 11:00 | 1398000 | 1.398 | 1.2 | 0.14862 | 0
2020-08-18 12:00 | 1395000 | 1.395 | 1.2 | 0.15252 | 0
2020-08-18 13:00 | 1299000 | 1.299 | 1.2 | 0.1545 | 0
2020-08-18 14:00 | 1328000 | 1.328 | 1.2 | 0.15706 | 0
2020-08-18 15:00 | 1345000 | 1.345 | 1.2 | 0.15996 | 0
2020-08-18 16:00 | 1374000 | 1.374 | 1.2 | 0.16344 | 0
2020-08-18 17:00 | 1360000 | 1.36 | 1.2 | 0.16664 | 0
2020-08-18 18:00 | 1393000 | 1.393 | 1.2 | 0.1705 | 0
2020-08-18 19:00 | 1455000 | 1.455 | 1.2 | 0.1756 | 0
2020-08-18 20:00 | 1471000 | 1.471 | 1.2 | 0.18102 | 0
2020-08-18 21:00 | 1360000 | 1.36 | 1.2 | 0.18422 | 0
2020-08-18 22:00 | 1319000 | 1.319 | 1.2 | 0.1866 | 0
2020-08-18 23:00 | 1384000 | 1.384 | 1.2 | 0.19028 | 0
2020-08-19 | 1518000 | 1.518 | 1.2 | 0.19664 | 0
2020-08-19 01:00 | 1532000 | 1.532 | 1.2 | 0.20328 | 0
2020-08-19 02:00 | 1553000 | 1.553 | 1.2 | 0.21034 | 0
2020-08-19 03:00 | 1566000 | 1.566 | 1.2 | 0.21766 | 0
2020-08-19 04:00 | 1603000 | 1.603 | 1.2 | 0.22572 | 0
2020-08-19 05:00 | 1618000 | 1.618 | 1.2 | 0.23408 | 0
2020-08-19 06:00 | 1491000 | 1.491 | 1.2 | 0.2399 | 0
2020-08-19 07:00 | 1273000 | 1.273 | 1.2 | 0.24136 | 0
2020-08-19 08:00 | 1073000 | 1.073 | 1.073 | 0.24136 | 0
2020-08-19 09:00 | 899000 | 0.899 | 0.899 | 0.24136 | 0
2020-08-19 10:00 | 819000 | 0.819 | 0.819 | 0.24136 | 0
2020-08-19 11:00 | 756000 | 0.756 | 0.756 | 0.24136 | 0
2020-08-19 12:00 | 646000 | 0.646 | 0.646 | 0.24136 | 0
2020-08-19 13:00 | 584000 | 0.584 | 0.584 | 0.24136 | 0
2020-08-19 14:00 | 592000 | 0.592 | 0.592 | 0.24136 | 0
2020-08-19 15:00 | 565000 | 0.565 | 0.565 | 0.24136 | 0
2020-08-19 16:00 | 537000 | 0.537 | 0.537 | 0.24136 | 0
2020-08-19 17:00 | 591000 | 0.591 | 0.591 | 0.24136 | 0
2020-08-19 18:00 | 623000 | 0.623 | 0.623 | 0.24136 | 0
2020-08-19 19:00 | 747000 | 0.747 | 0.747 | 0.24136 | 0
2020-08-19 20:00 | 932000 | 0.932 | 0.932 | 0.24136 | 0
2020-08-19 21:00 | 938000 | 0.938 | 0.938 | 0.24136 | 0
2020-08-19 22:00 | 969000 | 0.969 | 0.969 | 0.24136 | 0
2020-08-19 23:00 | 912000 | 0.912 | 0.912 | 0.24136 | 0
2020-08-20 | 895000 | 0.895 | 0.895 | 0.24136 | 0
2020-08-20 01:00 | 812000 | 0.812 | 0.812 | 0.24136 | 0
2020-08-20 02:00 | 798000 | 0.798 | 0.798 | 0.24136 | 0
2020-08-20 03:00 | 819000 | 0.819 | 0.819 | 0.24136 | 0
2020-08-20 04:00 | 894000 | 0.894 | 0.894 | 0.24136 | 0
2020-08-20 05:00 | 963000 | 0.963 | 0.963 | 0.24136 | 0
2020-08-20 06:00 | 1001000 | 1.001 | 1.001 | 0.24136 | 0
2020-08-20 07:00 | 1012000 | 1.012 | 1.012 | 0.24136 | 0
2020-08-20 08:00 | 1006000 | 1.006 | 1.006 | 0.24136 | 0
2020-08-20 09:00 | 1080000 | 1.08 | 1.08 | 0.24136 | 0
2020-08-20 10:00 | 1113000 | 1.113 | 1.113 | 0.24136 | 0
2020-08-20 11:00 | 1146000 | 1.146 | 1.146 | 0.24136 | 0
2020-08-20 12:00 | 1205000 | 1.205 | 1.2 | 0.24146 | 0
2020-08-20 13:00 | 1281000 | 1.281 | 1.2 | 0.24308 | 0
2020-08-20 14:00 | 1248000 | 1.248 | 1.2 | 0.24404 | 0
2020-08-20 15:00 | 1229000 | 1.229 | 1.2 | 0.24462 | 0
2020-08-20 16:00 | 1124000 | 1.124 | 1.124 | 0.24462 | 0
2020-08-20 17:00 | 1097000 | 1.097 | 1.097 | 0.24462 | 0
2020-08-20 18:00 | 1038000 | 1.038 | 1.038 | 0.24462 | 0
2020-08-20 19:00 | 1014000 | 1.014 | 1.014 | 0.24462 | 0
2020-08-20 20:00 | 1100000 | 1.1 | 1.1 | 0.24462 | 0
2020-08-20 21:00 | 1017000 | 1.017 | 1.017 | 0.24462 | 0
2020-08-20 22:00 | 916000 | 0.916 | 0.916 | 0.24462 | 0
2020-08-20 23:00 | 773000 | 0.773 | 0.773 | 0.24462 | 0
2020-08-21 | 681000 | 0.681 | 0.681 | 0.24462 | 0
2020-08-21 01:00 | 550000 | 0.55 | 0.55 | 0.24462 | 0
2020-08-21 02:00 | 491000 | 0.491 | 0.5 | 0.24417 | 0
2020-08-21 03:00 | 479000 | 0.479 | 0.5 | 0.24312 | 0
2020-08-21 04:00 | 412000 | 0.412 | 0.5 | 0.23872 | 0
2020-08-21 05:00 | 357000 | 0.357 | 0.5 | 0.23157 | 0
2020-08-21 06:00 | 307000 | 0.307 | 0.5 | 0.22192 | 0
2020-08-21 07:00 | 296000 | 0.296 | 0.5 | 0.21172 | 0
2020-08-21 08:00 | 285000 | 0.285 | 0.5 | 0.20097 | 0
2020-08-21 09:00 | 277000 | 0.277 | 0.5 | 0.18982 | 0
2020-08-21 10:00 | 348000 | 0.348 | 0.5 | 0.18222 | 0
2020-08-21 11:00 | 422000 | 0.422 | 0.5 | 0.17832 | 0
2020-08-21 12:00 | 471000 | 0.471 | 0.5 | 0.17687 | 0
2020-08-21 13:00 | 513000 | 0.513 | 0.513 | 0.17687 | 0
2020-08-21 14:00 | 534000 | 0.534 | 0.534 | 0.17687 | 0
2020-08-21 15:00 | 601000 | 0.601 | 0.601 | 0.17687 | 0
2020-08-21 16:00 | 595000 | 0.595 | 0.595 | 0.17687 | 0
2020-08-21 17:00 | 638000 | 0.638 | 0.638 | 0.17687 | 0
2020-08-21 18:00 | 700000 | 0.7 | 0.7 | 0.17687 | 0
2020-08-21 19:00 | 809000 | 0.809 | 0.809 | 0.17687 | 0
2020-08-21 20:00 | 924000 | 0.924 | 0.924 | 0.17687 | 0
2020-08-21 21:00 | 955000 | 0.955 | 0.955 | 0.17687 | 0
2020-08-21 22:00 | 916000 | 0.916 | 0.916 | 0.17687 | 0
2020-08-21 23:00 | 884000 | 0.884 | 0.884 | 0.17687 | 0
2020-08-22 | 887000 | 0.887 | 0.887 | 0.17687 | 0
2020-08-22 01:00 | 924000 | 0.924 | 0.924 | 0.17687 | 0
2020-08-22 02:00 | 916000 | 0.916 | 0.916 | 0.17687 | 0
2020-08-22 03:00 | 958000 | 0.958 | 0.958 | 0.17687 | 0
2020-08-22 04:00 | 1007000 | 1.007 | 1.007 | 0.17687 | 0
2020-08-22 05:00 | 1075000 | 1.075 | 1.075 | 0.17687 | 0
2020-08-22 06:00 | 1095000 | 1.095 | 1.095 | 0.17687 | 0
2020-08-22 07:00 | 1147000 | 1.147 | 1.147 | 0.17687 | 0
2020-08-22 08:00 | 1121000 | 1.121 | 1.121 | 0.17687 | 0
2020-08-22 09:00 | 1142000 | 1.142 | 1.142 | 0.17687 | 0
2020-08-22 10:00 | 1173000 | 1.173 | 1.173 | 0.17687 | 0
2020-08-22 11:00 | 1234000 | 1.234 | 1.2 | 0.17755 | 0
2020-08-22 12:00 | 1338000 | 1.338 | 1.2 | 0.18031 | 0
2020-08-22 13:00 | 1422000 | 1.422 | 1.2 | 0.18475 | 0
2020-08-22 14:00 | 1450000 | 1.45 | 1.2 | 0.18975 | 0
2020-08-22 15:00 | 1432000 | 1.432 | 1.2 | 0.19439 | 0
2020-08-22 16:00 | 1411000 | 1.411 | 1.2 | 0.19861 | 0
2020-08-22 17:00 | 1319000 | 1.319 | 1.2 | 0.20099 | 0
2020-08-22 18:00 | 1272000 | 1.272 | 1.2 | 0.20243 | 0
2020-08-22 19:00 | 1269000 | 1.269 | 1.2 | 0.20381 | 0
2020-08-22 20:00 | 1284000 | 1.284 | 1.2 | 0.20549 | 0
2020-08-22 21:00 | 1318000 | 1.318 | 1.2 | 0.20785 | 0
2020-08-22 22:00 | 1315000 | 1.315 | 1.2 | 0.21015 | 0
2020-08-22 23:00 | 1295000 | 1.295 | 1.2 | 0.21205 | 0
2020-08-23 | 1305000 | 1.305 | 1.2 | 0.21415 | 0
2020-08-23 01:00 | 1342000 | 1.342 | 1.2 | 0.21699 | 0
2020-08-23 02:00 | 1431000 | 1.431 | 1.2 | 0.22161 | 0
2020-08-23 03:00 | 1521000 | 1.521 | 1.2 | 0.22803 | 0
2020-08-23 04:00 | 1578000 | 1.578 | 1.2 | 0.23559 | 0
2020-08-23 05:00 | 1653000 | 1.653 | 1.2 | 0.24465 | 0
2020-08-23 06:00 | 1521000 | 1.521 | 1.2 | 0.25107 | 0
2020-08-23 07:00 | 1448000 | 1.448 | 1.2 | 0.25603 | 0
2020-08-23 08:00 | 1475000 | 1.475 | 1.2 | 0.26153 | 0
2020-08-23 09:00 | 1517000 | 1.517 | 1.2 | 0.26787 | 0
2020-08-23 10:00 | 1606000 | 1.606 | 1.2 | 0.27599 | 0
2020-08-23 11:00 | 1736000 | 1.736 | 1.2 | 0.28671 | 0
2020-08-23 12:00 | 1750000 | 1.75 | 1.2 | 0.29771 | 0
2020-08-23 13:00 | 1697000 | 1.697 | 1.2 | 0.30765 | 0
2020-08-23 14:00 | 1563000 | 1.563 | 1.2 | 0.31491 | 0
2020-08-23 15:00 | 1431000 | 1.431 | 1.2 | 0.31953 | 0
2020-08-23 16:00 | 1231000 | 1.231 | 1.2 | 0.32015 | 0
2020-08-23 17:00 | 1066000 | 1.066 | 1.066 | 0.32015 | 0
2020-08-23 18:00 | 901000 | 0.901 | 0.901 | 0.32015 | 0
2020-08-23 19:00 | 1051000 | 1.051 | 1.051 | 0.32015 | 0
2020-08-23 20:00 | 1315000 | 1.315 | 1.2 | 0.32245 | 0
2020-08-23 21:00 | 1424000 | 1.424 | 1.2 | 0.32693 | 0
2020-08-23 22:00 | 1387000 | 1.387 | 1.2 | 0.33067 | 0
2020-08-23 23:00 | 1287000 | 1.287 | 1.2 | 0.33241 | 0
2020-08-24 | 1249000 | 1.249 | 1.2 | 0.33339 | 0
2020-08-24 01:00 | 1090000 | 1.09 | 1.09 | 0.33339 | 0
2020-08-24 02:00 | 956000 | 0.956 | 0.956 | 0.33339 | 0
2020-08-24 03:00 | 806000 | 0.806 | 0.806 | 0.33339 | 0
2020-08-24 04:00 | 672000 | 0.672 | 0.672 | 0.33339 | 0
2020-08-24 05:00 | 509000 | 0.509 | 0.509 | 0.33339 | 0
2020-08-24 06:00 | 324000 | 0.324 | 0.5 | 0.32459 | 0
2020-08-24 07:00 | 185000 | 0.185 | 0.5 | 0.30884 | 0
2020-08-24 08:00 | 168000 | 0.168 | 0.5 | 0.29224 | 0
2020-08-24 09:00 | 139000 | 0.139 | 0.5 | 0.27419 | 0
2020-08-24 10:00 | 126000 | 0.126 | 0.5 | 0.25549 | 0
2020-08-24 11:00 | 109000 | 0.109 | 0.5 | 0.23594 | 0
2020-08-24 12:00 | 102000 | 0.102 | 0.5 | 0.21604 | 0
2020-08-24 13:00 | 113000 | 0.113 | 0.5 | 0.19669 | 0
2020-08-24 14:00 | 136000 | 0.136 | 0.5 | 0.17849 | 0
2020-08-24 15:00 | 139000 | 0.139 | 0.5 | 0.16044 | 0
2020-08-24 16:00 | 155000 | 0.155 | 0.5 | 0.14319 | 0
2020-08-24 17:00 | 238000 | 0.238 | 0.5 | 0.13009 | 0
2020-08-24 18:00 | 467000 | 0.467 | 0.5 | 0.12844 | 0
2020-08-24 19:00 | 925000 | 0.925 | 0.925 | 0.12844 | 0
2020-08-24 20:00 | 1371000 | 1.371 | 1.2 | 0.13186 | 0
2020-08-24 21:00 | 1659000 | 1.659 | 1.2 | 0.14104 | 0
2020-08-24 22:00 | 1738000 | 1.738 | 1.2 | 0.1518 | 0
2020-08-24 23:00 | 1830000 | 1.83 | 1.2 | 0.1644 | 0
2020-08-25 | 1857000 | 1.857 | 1.2 | 0.17754 | 0
2020-08-25 01:00 | 1868000 | 1.868 | 1.2 | 0.1909 | 0
2020-08-25 02:00 | 1963000 | 1.963 | 1.2 | 0.20616 | 0
2020-08-25 03:00 | 1866000 | 1.866 | 1.2 | 0.21948 | 0
2020-08-25 04:00 | 1847000 | 1.847 | 1.2 | 0.23242 | 0
2020-08-25 05:00 | 1694000 | 1.694 | 1.2 | 0.2423 | 0
2020-08-25 06:00 | 1562000 | 1.562 | 1.2 | 0.24954 | 0
2020-08-25 07:00 | 1454000 | 1.454 | 1.2 | 0.25462 | 0
2020-08-25 08:00 | 1399000 | 1.399 | 1.2 | 0.2586 | 0
2020-08-25 09:00 | 1299000 | 1.299 | 1.2 | 0.26058 | 0
2020-08-25 10:00 | 1380000 | 1.38 | 1.2 | 0.26418 | 0
2020-08-25 11:00 | 1379000 | 1.379 | 1.2 | 0.26776 | 0
2020-08-25 12:00 | 1409000 | 1.409 | 1.2 | 0.27194 | 0
2020-08-25 13:00 | 1384000 | 1.384 | 1.2 | 0.27562 | 0
2020-08-25 14:00 | 1397000 | 1.397 | 1.2 | 0.27956 | 0
2020-08-25 15:00 | 1468000 | 1.468 | 1.2 | 0.28492 | 0
2020-08-25 16:00 | 1471000 | 1.471 | 1.2 | 0.29034 | 0
2020-08-25 17:00 | 1516000 | 1.516 | 1.2 | 0.29666 | 0
2020-08-25 18:00 | 1588000 | 1.588 | 1.2 | 0.30442 | 0
2020-08-25 19:00 | 1700000 | 1.7 | 1.2 | 0.31442 | 0
2020-08-25 20:00 | 1768000 | 1.768 | 1.2 | 0.32578 | 0
2020-08-25 21:00 | 1773000 | 1.773 | 1.2 | 0.33724 | 0
2020-08-25 22:00 | 1826000 | 1.826 | 1.2 | 0.34976 | 0
2020-08-25 23:00 | 1850000 | 1.85 | 1.2 | 0.36276 | 0
2020-08-26 | 1857000 | 1.857 | 1.2 | 0.3759 | 0
2020-08-26 01:00 | 1846000 | 1.846 | 1.2 | 0.38882 | 0
2020-08-26 02:00 | 1852000 | 1.852 | 1.2 | 0.40186 | 0
2020-08-26 03:00 | 1866000 | 1.866 | 1.2 | 0.41518 | 0
2020-08-26 04:00 | 1846000 | 1.846 | 1.2 | 0.4281 | 0
2020-08-26 05:00 | 1788000 | 1.788 | 1.2 | 0.43986 | 0
2020-08-26 06:00 | 1659000 | 1.659 | 1.2 | 0.44904 | 0
2020-08-26 07:00 | 1521000 | 1.521 | 1.2 | 0.45546 | 0
2020-08-26 08:00 | 1465000 | 1.465 | 1.2 | 0.46076 | 0
2020-08-26 09:00 | 1430000 | 1.43 | 1.2 | 0.46536 | 0
2020-08-26 10:00 | 1329000 | 1.329 | 1.2 | 0.46794 | 0
2020-08-26 11:00 | 1245000 | 1.245 | 1.2 | 0.46884 | 0
2020-08-26 12:00 | 1215000 | 1.215 | 1.2 | 0.46914 | 0
2020-08-26 13:00 | 1147000 | 1.147 | 1.147 | 0.46914 | 0
2020-08-26 14:00 | 1080000 | 1.08 | 1.08 | 0.46914 | 0
2020-08-26 15:00 | 1025000 | 1.025 | 1.025 | 0.46914 | 0
2020-08-26 16:00 | 987000 | 0.987 | 0.987 | 0.46914 | 0
2020-08-26 17:00 | 988000 | 0.988 | 0.988 | 0.46914 | 0
2020-08-26 18:00 | 1070000 | 1.07 | 1.07 | 0.46914 | 0
2020-08-26 19:00 | 1265000 | 1.265 | 1.2 | 0.47044 | 0
2020-08-26 20:00 | 1429000 | 1.429 | 1.2 | 0.47502 | 0
2020-08-26 21:00 | 1438000 | 1.438 | 1.2 | 0.47978 | 0
2020-08-26 22:00 | 1398000 | 1.398 | 1.2 | 0.48374 | 0
2020-08-26 23:00 | 1291000 | 1.291 | 1.2 | 0.48556 | 0
2020-08-27 | 1246000 | 1.246 | 1.2 | 0.48648 | 0
2020-08-27 01:00 | 1176000 | 1.176 | 1.176 | 0.48648 | 0
2020-08-27 02:00 | 1111000 | 1.111 | 1.111 | 0.48648 | 0
2020-08-27 03:00 | 1073000 | 1.073 | 1.073 | 0.48648 | 0
2020-08-27 04:00 | 1089000 | 1.089 | 1.089 | 0.48648 | 0
2020-08-27 05:00 | 1006000 | 1.006 | 1.006 | 0.48648 | 0
2020-08-27 06:00 | 758000 | 0.758 | 0.758 | 0.48648 | 0
2020-08-27 07:00 | 508000 | 0.508 | 0.508 | 0.48648 | 0
2020-08-27 08:00 | 449000 | 0.449 | 0.5 | 0.48393 | 0
2020-08-27 09:00 | 465000 | 0.465 | 0.5 | 0.48218 | 0
2020-08-27 10:00 | 450000 | 0.45 | 0.5 | 0.47968 | 0
2020-08-27 11:00 | 433000 | 0.433 | 0.5 | 0.47633 | 0
2020-08-27 12:00 | 421000 | 0.421 | 0.5 | 0.47238 | 0
2020-08-27 13:00 | 414000 | 0.414 | 0.5 | 0.46808 | 0
2020-08-27 14:00 | 402000 | 0.402 | 0.5 | 0.46318 | 0
2020-08-27 15:00 | 397000 | 0.397 | 0.5 | 0.45803 | 0
2020-08-27 16:00 | 390000 | 0.39 | 0.5 | 0.45253 | 0
2020-08-27 17:00 | 366000 | 0.366 | 0.5 | 0.44583 | 0
2020-08-27 18:00 | 439000 | 0.439 | 0.5 | 0.44278 | 0
2020-08-27 19:00 | 513000 | 0.513 | 0.513 | 0.44278 | 0
2020-08-27 20:00 | 556000 | 0.556 | 0.556 | 0.44278 | 0
2020-08-27 21:00 | 512000 | 0.512 | 0.512 | 0.44278 | 0
2020-08-27 22:00 | 469000 | 0.469 | 0.5 | 0.44123 | 0
2020-08-27 23:00 | 410000 | 0.41 | 0.5 | 0.43673 | 0
2020-08-28 | 359000 | 0.359 | 0.5 | 0.42968 | 0
2020-08-28 01:00 | 337000 | 0.337 | 0.5 | 0.42153 | 0
2020-08-28 02:00 | 327000 | 0.327 | 0.5 | 0.41288 | 0
2020-08-28 03:00 | 331000 | 0.331 | 0.5 | 0.40443 | 0
2020-08-28 04:00 | 332000 | 0.332 | 0.5 | 0.39603 | 0
2020-08-28 05:00 | 358000 | 0.358 | 0.5 | 0.38893 | 0
2020-08-28 06:00 | 358000 | 0.358 | 0.5 | 0.38183 | 0
2020-08-28 07:00 | 282000 | 0.282 | 0.5 | 0.37093 | 0
2020-08-28 08:00 | 247000 | 0.247 | 0.5 | 0.35828 | 0
2020-08-28 09:00 | 214000 | 0.214 | 0.5 | 0.34398 | 0
2020-08-28 10:00 | 222000 | 0.222 | 0.5 | 0.33008 | 0
2020-08-28 11:00 | 229000 | 0.229 | 0.5 | 0.31653 | 0
2020-08-28 12:00 | 245000 | 0.245 | 0.5 | 0.30378 | 0
2020-08-28 13:00 | 264000 | 0.264 | 0.5 | 0.29198 | 0
2020-08-28 14:00 | 283000 | 0.283 | 0.5 | 0.28113 | 0
2020-08-28 15:00 | 307000 | 0.307 | 0.5 | 0.27148 | 0
2020-08-28 16:00 | 306000 | 0.306 | 0.5 | 0.26178 | 0
2020-08-28 17:00 | 323000 | 0.323 | 0.5 | 0.25293 | 0
2020-08-28 18:00 | 427000 | 0.427 | 0.5 | 0.24928 | 0
2020-08-28 19:00 | 552000 | 0.552 | 0.552 | 0.24928 | 0
2020-08-28 20:00 | 680000 | 0.68 | 0.68 | 0.24928 | 0
2020-08-28 21:00 | 702000 | 0.702 | 0.702 | 0.24928 | 0
2020-08-28 22:00 | 707000 | 0.707 | 0.707 | 0.24928 | 0
2020-08-28 23:00 | 607000 | 0.607 | 0.607 | 0.24928 | 0
2020-08-29 | 449000 | 0.449 | 0.5 | 0.24673 | 0
2020-08-29 01:00 | 362000 | 0.362 | 0.5 | 0.23983 | 0
2020-08-29 02:00 | 333000 | 0.333 | 0.5 | 0.23148 | 0
2020-08-29 03:00 | 333000 | 0.333 | 0.5 | 0.22313 | 0
2020-08-29 04:00 | 329000 | 0.329 | 0.5 | 0.21458 | 0
2020-08-29 05:00 | 346000 | 0.346 | 0.5 | 0.20688 | 0
2020-08-29 06:00 | 350000 | 0.35 | 0.5 | 0.19938 | 0
2020-08-29 07:00 | 243000 | 0.243 | 0.5 | 0.18653 | 0
2020-08-29 08:00 | 176000 | 0.176 | 0.5 | 0.17033 | 0
2020-08-29 09:00 | 196000 | 0.196 | 0.5 | 0.15513 | 0
2020-08-29 10:00 | 193000 | 0.193 | 0.5 | 0.13978 | 0
2020-08-29 11:00 | 178000 | 0.178 | 0.5 | 0.12368 | 0
2020-08-29 12:00 | 177000 | 0.177 | 0.5 | 0.10753 | 0
2020-08-29 13:00 | 211000 | 0.211 | 0.5 | 0.09308 | 0
2020-08-29 14:00 | 257000 | 0.257 | 0.5 | 0.08093 | 0
2020-08-29 15:00 | 320000 | 0.32 | 0.5 | 0.07193 | 0
2020-08-29 16:00 | 350000 | 0.35 | 0.5 | 0.06443 | 0
2020-08-29 17:00 | 413000 | 0.413 | 0.5 | 0.06008 | 0
2020-08-29 18:00 | 539000 | 0.539 | 0.539 | 0.06008 | 0
2020-08-29 19:00 | 696000 | 0.696 | 0.696 | 0.06008 | 0
2020-08-29 20:00 | 732000 | 0.732 | 0.732 | 0.06008 | 0
2020-08-29 21:00 | 698000 | 0.698 | 0.698 | 0.06008 | 0
2020-08-29 22:00 | 580000 | 0.58 | 0.58 | 0.06008 | 0
2020-08-29 23:00 | 395000 | 0.395 | 0.5 | 0.05483 | 0
2020-08-30 | 259000 | 0.259 | 0.5 | 0.04278 | 0
2020-08-30 01:00 | 202000 | 0.202 | 0.5 | 0.02788 | 0
2020-08-30 02:00 | 162000 | 0.162 | 0.5 | 0.01098 | 0
2020-08-30 03:00 | 154000 | 0.154 | 0.3736 | 0 | 0
2020-08-30 04:00 | 163000 | 0.163 | 0.163 | 0 | 0
2020-08-30 05:00 | 167000 | 0.167 | 0.167 | 0 | 0
2020-08-30 06:00 | 178000 | 0.178 | 0.178 | 0 | 0
2020-08-30 07:00 | 142000 | 0.142 | 0.142 | 0 | 0
2020-08-30 08:00 | 113000 | 0.113 | 0.113 | 0 | 0
2020-08-30 09:00 | 108000 | 0.108 | 0.108 | 0 | 0
2020-08-30 10:00 | 113000 | 0.113 | 0.113 | 0 | 0
2020-08-30 11:00 | 128000 | 0.128 | 0.128 | 0 | 0
2020-08-30 12:00 | 132000 | 0.132 | 0.132 | 0 | 0
2020-08-30 13:00 | 136000 | 0.136 | 0.136 | 0 | 0
2020-08-30 14:00 | 157000 | 0.157 | 0.157 | 0 | 0
2020-08-30 15:00 | 189000 | 0.189 | 0.189 | 0 | 0
2020-08-30 16:00 | 172000 | 0.172 | 0.172 | 0 | 0
2020-08-30 17:00 | 180000 | 0.18 | 0.18 | 0 | 0
2020-08-30 18:00 | 195000 | 0.195 | 0.195 | 0 | 0
2020-08-30 19:00 | 238000 | 0.238 | 0.238 | 0 | 0
2020-08-30 20:00 | 252000 | 0.252 | 0.252 | 0 | 0
2020-08-30 21:00 | 243000 | 0.243 | 0.243 | 0 | 0
2020-08-30 22:00 | 262000 | 0.262 | 0.262 | 0 | 0
2020-08-30 23:00 | 291000 | 0.291 | 0.291 | 0 | 0
2020-08-31 | 341000 | 0.341 | 0.341 | 0 | 0
2020-08-31 01:00 | 315000 | 0.315 | 0.315 | 0 | 0
2020-08-31 02:00 | 287000 | 0.287 | 0.287 | 0 | 0
2020-08-31 03:00 | 302000 | 0.302 | 0.302 | 0 | 0
2020-08-31 04:00 | 386000 | 0.386 | 0.386 | 0 | 0
2020-08-31 05:00 | 461000 | 0.461 | 0.461 | 0 | 0
2020-08-31 06:00 | 430000 | 0.43 | 0.43 | 0 | 0
2020-08-31 07:00 | 293000 | 0.293 | 0.293 | 0 | 0
2020-08-31 08:00 | 242000 | 0.242 | 0.242 | 0 | 0
2020-08-31 09:00 | 334000 | 0.334 | 0.334 | 0 | 0
2020-08-31 10:00 | 435000 | 0.435 | 0.435 | 0 | 0
2020-08-31 11:00 | 466000 | 0.466 | 0.466 | 0 | 0
2020-08-31 12:00 | 563000 | 0.563 | 0.563 | 0 | 0
2020-08-31 13:00 | 754000 | 0.754 | 0.754 | 0 | 0
2020-08-31 14:00 | 776000 | 0.776 | 0.776 | 0 | 0
2020-08-31 15:00 | 744000 | 0.744 | 0.744 | 0 | 0
2020-08-31 16:00 | 794000 | 0.794 | 0.794 | 0 | 0
2020-08-31 17:00 | 890000 | 0.89 | 0.89 | 0 | 0
2020-08-31 18:00 | 1059000 | 1.059 | 1.059 | 0 | 0
2020-08-31 19:00 | 1278000 | 1.278 | 1.2 | 0.00156 | 0
2020-08-31 20:00 | 1555000 | 1.555 | 1.2 | 0.00866 | 0
2020-08-31 21:00 | 1576000 | 1.576 | 1.2 | 0.01618 | 0
2020-08-31 22:00 | 1527000 | 1.527 | 1.2 | 0.02272 | 0
2020-08-31 23:00 | 1526000 | 1.526 | 1.2 | 0.02924 | 0
2020-09-01 | 1719000 | 1.719 | 1.2 | 0.03962 | 0
2020-09-01 01:00 | 1608000 | 1.608 | 1.2 | 0.04778 | 0
2020-09-01 02:00 | 1678000 | 1.678 | 1.2 | 0.05734 | 0
2020-09-01 03:00 | 1636000 | 1.636 | 1.2 | 0.06606 | 0
2020-09-01 04:00 | 1597000 | 1.597 | 1.2 | 0.074 | 0
2020-09-01 05:00 | 1434000 | 1.434 | 1.2 | 0.07868 | 0
2020-09-01 06:00 | 1177000 | 1.177 | 1.177 | 0.07868 | 0
2020-09-01 07:00 | 1089000 | 1.089 | 1.089 | 0.07868 | 0
2020-09-01 08:00 | 1062000 | 1.062 | 1.062 | 0.07868 | 0
2020-09-01 09:00 | 1096000 | 1.096 | 1.096 | 0.07868 | 0
2020-09-01 10:00 | 1269000 | 1.269 | 1.2 | 0.08006 | 0
2020-09-01 11:00 | 1392000 | 1.392 | 1.2 | 0.0839 | 0
2020-09-01 12:00 | 1556000 | 1.556 | 1.2 | 0.09102 | 0
2020-09-01 13:00 | 1641000 | 1.641 | 1.2 | 0.09984 | 0
2020-09-01 14:00 | 1659000 | 1.659 | 1.2 | 0.10902 | 0
2020-09-01 15:00 | 1620000 | 1.62 | 1.2 | 0.11742 | 0
2020-09-01 16:00 | 1496000 | 1.496 | 1.2 | 0.12334 | 0
2020-09-01 17:00 | 1467000 | 1.467 | 1.2 | 0.12868 | 0
2020-09-01 18:00 | 1520000 | 1.52 | 1.2 | 0.13508 | 0
2020-09-01 19:00 | 1737000 | 1.737 | 1.2 | 0.14582 | 0
2020-09-01 20:00 | 1749000 | 1.749 | 1.2 | 0.1568 | 0
2020-09-01 21:00 | 1852000 | 1.852 | 1.2 | 0.16984 | 0
2020-09-01 22:00 | 1993000 | 1.993 | 1.2 | 0.1857 | 0
2020-09-01 23:00 | 1997000 | 1.997 | 1.2 | 0.20164 | 0
2020-09-02 | 1934000 | 1.934 | 1.2 | 0.21632 | 0
2020-09-02 01:00 | 1850000 | 1.85 | 1.2 | 0.22932 | 0
2020-09-02 02:00 | 1728000 | 1.728 | 1.2 | 0.23988 | 0
2020-09-02 03:00 | 1558000 | 1.558 | 1.2 | 0.24704 | 0
2020-09-02 04:00 | 1402000 | 1.402 | 1.2 | 0.25108 | 0
2020-09-02 05:00 | 1100000 | 1.1 | 1.1 | 0.25108 | 0
2020-09-02 06:00 | 799000 | 0.799 | 0.799 | 0.25108 | 0
2020-09-02 07:00 | 598000 | 0.598 | 0.598 | 0.25108 | 0
2020-09-02 08:00 | 619000 | 0.619 | 0.619 | 0.25108 | 0
2020-09-02 09:00 | 671000 | 0.671 | 0.671 | 0.25108 | 0
2020-09-02 10:00 | 689000 | 0.689 | 0.689 | 0.25108 | 0
2020-09-02 11:00 | 707000 | 0.707 | 0.707 | 0.25108 | 0
2020-09-02 12:00 | 829000 | 0.829 | 0.829 | 0.25108 | 0
2020-09-02 13:00 | 910000 | 0.91 | 0.91 | 0.25108 | 0
2020-09-02 14:00 | 864000 | 0.864 | 0.864 | 0.25108 | 0
2020-09-02 15:00 | 835000 | 0.835 | 0.835 | 0.25108 | 0
2020-09-02 16:00 | 956000 | 0.956 | 0.956 | 0.25108 | 0
2020-09-02 17:00 | 1035000 | 1.035 | 1.035 | 0.25108 | 0
2020-09-02 18:00 | 1130000 | 1.13 | 1.13 | 0.25108 | 0
2020-09-02 19:00 | 1238000 | 1.238 | 1.2 | 0.25184 | 0
2020-09-02 20:00 | 1401000 | 1.401 | 1.2 | 0.25586 | 0
2020-09-02 21:00 | 1510000 | 1.51 | 1.2 | 0.26206 | 0
2020-09-02 22:00 | 1498000 | 1.498 | 1.2 | 0.26802 | 0
2020-09-02 23:00 | 1457000 | 1.457 | 1.2 | 0.27316 | 0
2020-09-03 | 1434000 | 1.434 | 1.2 | 0.27784 | 0
2020-09-03 01:00 | 1440000 | 1.44 | 1.2 | 0.28264 | 0
2020-09-03 02:00 | 1543000 | 1.543 | 1.2 | 0.2895 | 0
2020-09-03 03:00 | 1580000 | 1.58 | 1.2 | 0.2971 | 0
2020-09-03 04:00 | 1644000 | 1.644 | 1.2 | 0.30598 | 0
2020-09-03 05:00 | 1684000 | 1.684 | 1.2 | 0.31566 | 0
2020-09-03 06:00 | 1540000 | 1.54 | 1.2 | 0.32246 | 0
2020-09-03 07:00 | 1534000 | 1.534 | 1.2 | 0.32914 | 0
2020-09-03 08:00 | 1550000 | 1.55 | 1.2 | 0.33614 | 0
2020-09-03 09:00 | 1666000 | 1.666 | 1.2 | 0.34546 | 0
2020-09-03 10:00 | 1832000 | 1.832 | 1.2 | 0.3581 | 0
2020-09-03 11:00 | 1940000 | 1.94 | 1.2 | 0.3729 | 0
2020-09-03 12:00 | 2072000 | 2.072 | 1.2 | 0.39034 | 0
2020-09-03 13:00 | 2146000 | 2.146 | 1.2 | 0.40926 | 0
2020-09-03 14:00 | 2080000 | 2.08 | 1.2 | 0.42686 | 0
2020-09-03 15:00 | 1977000 | 1.977 | 1.2 | 0.4424 | 0
2020-09-03 16:00 | 1888000 | 1.888 | 1.2 | 0.45616 | 0
2020-09-03 17:00 | 1668000 | 1.668 | 1.2 | 0.46552 | 0
2020-09-03 18:00 | 1699000 | 1.699 | 1.2 | 0.4755 | 0
2020-09-03 19:00 | 1860000 | 1.86 | 1.2 | 0.4887 | 0
2020-09-03 20:00 | 1972000 | 1.972 | 1.2 | 0.50414 | 0
2020-09-03 21:00 | 1953000 | 1.953 | 1.2 | 0.5192 | 0
2020-09-03 22:00 | 1848000 | 1.848 | 1.2 | 0.53216 | 0
2020-09-03 23:00 | 1683000 | 1.683 | 1.2 | 0.54182 | 0
2020-09-04 | 1549000 | 1.549 | 1.2 | 0.5488 | 0
2020-09-04 01:00 | 1549000 | 1.549 | 1.2 | 0.55578 | 0
2020-09-04 02:00 | 1543000 | 1.543 | 1.2 | 0.56264 | 0
2020-09-04 03:00 | 1575000 | 1.575 | 1.2 | 0.57014 | 0
2020-09-04 04:00 | 1503000 | 1.503 | 1.2 | 0.5762 | 0
2020-09-04 05:00 | 1409000 | 1.409 | 1.2 | 0.58038 | 0
2020-09-04 06:00 | 1330000 | 1.33 | 1.2 | 0.58298 | 0
2020-09-04 07:00 | 1339000 | 1.339 | 1.2 | 0.58576 | 0
2020-09-04 08:00 | 1394000 | 1.394 | 1.2 | 0.58964 | 0
2020-09-04 09:00 | 1398000 | 1.398 | 1.2 | 0.5936 | 0
2020-09-04 10:00 | 1373000 | 1.373 | 1.2 | 0.59706 | 0
2020-09-04 11:00 | 1392000 | 1.392 | 1.2 | 0.6009 | 0
2020-09-04 12:00 | 1412000 | 1.412 | 1.2 | 0.60514 | 0
2020-09-04 13:00 | 1418000 | 1.418 | 1.2 | 0.6095 | 0
2020-09-04 14:00 | 1375000 | 1.375 | 1.2 | 0.613 | 0
2020-09-04 15:00 | 1206000 | 1.206 | 1.2 | 0.61312 | 0
2020-09-04 16:00 | 928000 | 0.928 | 0.928 | 0.61312 | 0
2020-09-04 17:00 | 826000 | 0.826 | 0.826 | 0.61312 | 0
2020-09-04 18:00 | 982000 | 0.982 | 0.982 | 0.61312 | 0
2020-09-04 19:00 | 1193000 | 1.193 | 1.193 | 0.61312 | 0
2020-09-04 20:00 | 1187000 | 1.187 | 1.187 | 0.61312 | 0
2020-09-04 21:00 | 1050000 | 1.05 | 1.05 | 0.61312 | 0
2020-09-04 22:00 | 888000 | 0.888 | 0.888 | 0.61312 | 0
2020-09-04 23:00 | 741000 | 0.741 | 0.741 | 0.61312 | 0
2020-09-05 | 725000 | 0.725 | 0.725 | 0.61312 | 0
2020-09-05 01:00 | 672000 | 0.672 | 0.672 | 0.61312 | 0
2020-09-05 02:00 | 631000 | 0.631 | 0.631 | 0.61312 | 0
2020-09-05 03:00 | 666000 | 0.666 | 0.666 | 0.61312 | 0
2020-09-05 04:00 | 707000 | 0.707 | 0.707 | 0.61312 | 0
2020-09-05 05:00 | 715000 | 0.715 | 0.715 | 0.61312 | 0
2020-09-05 06:00 | 648000 | 0.648 | 0.648 | 0.61312 | 0
2020-09-05 07:00 | 484000 | 0.484 | 0.5 | 0.61232 | 0
2020-09-05 08:00 | 353000 | 0.353 | 0.5 | 0.60497 | 0
2020-09-05 09:00 | 366000 | 0.366 | 0.5 | 0.59827 | 0
2020-09-05 10:00 | 471000 | 0.471 | 0.5 | 0.59682 | 0
2020-09-05 11:00 | 471000 | 0.471 | 0.5 | 0.59537 | 0
2020-09-05 12:00 | 547000 | 0.547 | 0.547 | 0.59537 | 0
2020-09-05 13:00 | 610000 | 0.61 | 0.61 | 0.59537 | 0
2020-09-05 14:00 | 591000 | 0.591 | 0.591 | 0.59537 | 0
2020-09-05 15:00 | 510000 | 0.51 | 0.51 | 0.59537 | 0
2020-09-05 16:00 | 415000 | 0.415 | 0.5 | 0.59112 | 0
2020-09-05 17:00 | 365000 | 0.365 | 0.5 | 0.58437 | 0
2020-09-05 18:00 | 419000 | 0.419 | 0.5 | 0.58032 | 0
2020-09-05 19:00 | 460000 | 0.46 | 0.5 | 0.57832 | 0
2020-09-05 20:00 | 512000 | 0.512 | 0.512 | 0.57832 | 0
2020-09-05 21:00 | 528000 | 0.528 | 0.528 | 0.57832 | 0
2020-09-05 22:00 | 499000 | 0.499 | 0.5 | 0.57827 | 0
2020-09-05 23:00 | 406000 | 0.406 | 0.5 | 0.57357 | 0
2020-09-06 | 342000 | 0.342 | 0.5 | 0.56567 | 0
2020-09-06 01:00 | 309000 | 0.309 | 0.5 | 0.55612 | 0
2020-09-06 02:00 | 277000 | 0.277 | 0.5 | 0.54497 | 0
2020-09-06 03:00 | 297000 | 0.297 | 0.5 | 0.53482 | 0
2020-09-06 04:00 | 330000 | 0.33 | 0.5 | 0.52632 | 0
2020-09-06 05:00 | 370000 | 0.37 | 0.5 | 0.51982 | 0
2020-09-06 06:00 | 398000 | 0.398 | 0.5 | 0.51472 | 0
2020-09-06 07:00 | 394000 | 0.394 | 0.5 | 0.50942 | 0
2020-09-06 08:00 | 271000 | 0.271 | 0.5 | 0.49797 | 0
2020-09-06 09:00 | 229000 | 0.229 | 0.5 | 0.48442 | 0
2020-09-06 10:00 | 269000 | 0.269 | 0.5 | 0.47287 | 0
2020-09-06 11:00 | 291000 | 0.291 | 0.5 | 0.46242 | 0
2020-09-06 12:00 | 311000 | 0.311 | 0.5 | 0.45297 | 0
2020-09-06 13:00 | 351000 | 0.351 | 0.5 | 0.44552 | 0
2020-09-06 14:00 | 346000 | 0.346 | 0.5 | 0.43782 | 0
2020-09-06 15:00 | 421000 | 0.421 | 0.5 | 0.43387 | 0
2020-09-06 16:00 | 508000 | 0.508 | 0.508 | 0.43387 | 0
2020-09-06 17:00 | 581000 | 0.581 | 0.581 | 0.43387 | 0
2020-09-06 18:00 | 709000 | 0.709 | 0.709 | 0.43387 | 0
2020-09-06 19:00 | 737000 | 0.737 | 0.737 | 0.43387 | 0
2020-09-06 20:00 | 819000 | 0.819 | 0.819 | 0.43387 | 0
2020-09-06 21:00 | 889000 | 0.889 | 0.889 | 0.43387 | 0
2020-09-06 22:00 | 883000 | 0.883 | 0.883 | 0.43387 | 0
2020-09-06 23:00 | 812000 | 0.812 | 0.812 | 0.43387 | 0
2020-09-07 | 732000 | 0.732 | 0.732 | 0.43387 | 0
2020-09-07 01:00 | 761000 | 0.761 | 0.761 | 0.43387 | 0
2020-09-07 02:00 | 838000 | 0.838 | 0.838 | 0.43387 | 0
2020-09-07 03:00 | 933000 | 0.933 | 0.933 | 0.43387 | 0
2020-09-07 04:00 | 915000 | 0.915 | 0.915 | 0.43387 | 0
2020-09-07 05:00 | 1033000 | 1.033 | 1.033 | 0.43387 | 0
2020-09-07 06:00 | 896000 | 0.896 | 0.896 | 0.43387 | 0
2020-09-07 07:00 | 703000 | 0.703 | 0.703 | 0.43387 | 0
2020-09-07 08:00 | 654000 | 0.654 | 0.654 | 0.43387 | 0
2020-09-07 09:00 | 689000 | 0.689 | 0.689 | 0.43387 | 0
2020-09-07 10:00 | 687000 | 0.687 | 0.687 | 0.43387 | 0
2020-09-07 11:00 | 796000 | 0.796 | 0.796 | 0.43387 | 0
2020-09-07 12:00 | 899000 | 0.899 | 0.899 | 0.43387 | 0
2020-09-07 13:00 | 1025000 | 1.025 | 1.025 | 0.43387 | 0
2020-09-07 14:00 | 1125000 | 1.125 | 1.125 | 0.43387 | 0
2020-09-07 15:00 | 1414000 | 1.414 | 1.2 | 0.43815 | 0
2020-09-07 16:00 | 1677000 | 1.677 | 1.2 | 0.44769 | 0
2020-09-07 17:00 | 1697000 | 1.697 | 1.2 | 0.45763 | 0
2020-09-07 18:00 | 1744000 | 1.744 | 1.2 | 0.46851 | 0
2020-09-07 19:00 | 1769000 | 1.769 | 1.2 | 0.47989 | 0
2020-09-07 20:00 | 1771000 | 1.771 | 1.2 | 0.49131 | 0
2020-09-07 21:00 | 1822000 | 1.822 | 1.2 | 0.50375 | 0
2020-09-07 22:00 | 1862000 | 1.862 | 1.2 | 0.51699 | 0
2020-09-07 23:00 | 1837000 | 1.837 | 1.2 | 0.52973 | 0
2020-09-08 | 1815000 | 1.815 | 1.2 | 0.54203 | 0
2020-09-08 01:00 | 1841000 | 1.841 | 1.2 | 0.55485 | 0
2020-09-08 02:00 | 1782000 | 1.782 | 1.2 | 0.56649 | 0
2020-09-08 03:00 | 1611000 | 1.611 | 1.2 | 0.57471 | 0
2020-09-08 04:00 | 1447000 | 1.447 | 1.2 | 0.57965 | 0
2020-09-08 05:00 | 1276000 | 1.276 | 1.2 | 0.58117 | 0
2020-09-08 06:00 | 1080000 | 1.08 | 1.08 | 0.58117 | 0
2020-09-08 07:00 | 1250000 | 1.25 | 1.2 | 0.58217 | 0
2020-09-08 08:00 | 1316000 | 1.316 | 1.2 | 0.58449 | 0
2020-09-08 09:00 | 1367000 | 1.367 | 1.2 | 0.58783 | 0
2020-09-08 10:00 | 1302000 | 1.302 | 1.2 | 0.58987 | 0
2020-09-08 11:00 | 1339000 | 1.339 | 1.2 | 0.59265 | 0
2020-09-08 12:00 | 1418000 | 1.418 | 1.2 | 0.59701 | 0
2020-09-08 13:00 | 1382000 | 1.382 | 1.2 | 0.60065 | 0
2020-09-08 14:00 | 1395000 | 1.395 | 1.2 | 0.60455 | 0
2020-09-08 15:00 | 1396000 | 1.396 | 1.2 | 0.60847 | 0
2020-09-08 16:00 | 1359000 | 1.359 | 1.2 | 0.61165 | 0
2020-09-08 17:00 | 1370000 | 1.37 | 1.2 | 0.61505 | 0
2020-09-08 18:00 | 1516000 | 1.516 | 1.2 | 0.62137 | 0
2020-09-08 19:00 | 1541000 | 1.541 | 1.2 | 0.62819 | 0
2020-09-08 20:00 | 1486000 | 1.486 | 1.2 | 0.63391 | 0
2020-09-08 21:00 | 1458000 | 1.458 | 1.2 | 0.63907 | 0
2020-09-08 22:00 | 1454000 | 1.454 | 1.2 | 0.64415 | 0
2020-09-08 23:00 | 1339000 | 1.339 | 1.2 | 0.64693 | 0
2020-09-09 | 1354000 | 1.354 | 1.2 | 0.65001 | 0
2020-09-09 01:00 | 1237000 | 1.237 | 1.2 | 0.65075 | 0
2020-09-09 02:00 | 1106000 | 1.106 | 1.106 | 0.65075 | 0
2020-09-09 03:00 | 927000 | 0.927 | 0.927 | 0.65075 | 0
2020-09-09 04:00 | 710000 | 0.71 | 0.71 | 0.65075 | 0
2020-09-09 05:00 | 548000 | 0.548 | 0.548 | 0.65075 | 0
2020-09-09 06:00 | 347000 | 0.347 | 0.5 | 0.6431 | 0
2020-09-09 07:00 | 187000 | 0.187 | 0.5 | 0.62745 | 0
2020-09-09 08:00 | 111000 | 0.111 | 0.5 | 0.608 | 0
2020-09-09 09:00 | 120000 | 0.12 | 0.5 | 0.589 | 0
2020-09-09 10:00 | 164000 | 0.164 | 0.5 | 0.5722 | 0
2020-09-09 11:00 | 202000 | 0.202 | 0.5 | 0.5573 | 0
2020-09-09 12:00 | 269000 | 0.269 | 0.5 | 0.54575 | 0
2020-09-09 13:00 | 255000 | 0.255 | 0.5 | 0.5335 | 0
2020-09-09 14:00 | 256000 | 0.256 | 0.5 | 0.5213 | 0
2020-09-09 15:00 | 271000 | 0.271 | 0.5 | 0.50985 | 0
2020-09-09 16:00 | 245000 | 0.245 | 0.5 | 0.4971 | 0
2020-09-09 17:00 | 247000 | 0.247 | 0.5 | 0.48445 | 0
2020-09-09 18:00 | 317000 | 0.317 | 0.5 | 0.4753 | 0
2020-09-09 19:00 | 332000 | 0.332 | 0.5 | 0.4669 | 0
2020-09-09 20:00 | 324000 | 0.324 | 0.5 | 0.4581 | 0
2020-09-09 21:00 | 336000 | 0.336 | 0.5 | 0.4499 | 0
2020-09-09 22:00 | 323000 | 0.323 | 0.5 | 0.44105 | 0
2020-09-09 23:00 | 296000 | 0.296 | 0.5 | 0.43085 | 0
2020-09-10 | 256000 | 0.256 | 0.5 | 0.41865 | 0
2020-09-10 01:00 | 189000 | 0.189 | 0.5 | 0.4031 | 0
2020-09-10 02:00 | 155000 | 0.155 | 0.5 | 0.38585 | 0
2020-09-10 03:00 | 158000 | 0.158 | 0.5 | 0.36875 | 0
2020-09-10 04:00 | 186000 | 0.186 | 0.5 | 0.35305 | 0
2020-09-10 05:00 | 260000 | 0.26 | 0.5 | 0.34105 | 0
2020-09-10 06:00 | 328000 | 0.328 | 0.5 | 0.33245 | 0
2020-09-10 07:00 | 321000 | 0.321 | 0.5 | 0.3235 | 0
2020-09-10 08:00 | 176000 | 0.176 | 0.5 | 0.3073 | 0
2020-09-10 09:00 | 144000 | 0.144 | 0.5 | 0.2895 | 0
2020-09-10 10:00 | 156000 | 0.156 | 0.5 | 0.2723 | 0
2020-09-10 11:00 | 177000 | 0.177 | 0.5 | 0.25615 | 0
2020-09-10 12:00 | 197000 | 0.197 | 0.5 | 0.241 | 0
2020-09-10 13:00 | 218000 | 0.218 | 0.5 | 0.2269 | 0
2020-09-10 14:00 | 222000 | 0.222 | 0.5 | 0.213 | 0
2020-09-10 15:00 | 222000 | 0.222 | 0.5 | 0.1991 | 0
2020-09-10 16:00 | 252000 | 0.252 | 0.5 | 0.1867 | 0
2020-09-10 17:00 | 293000 | 0.293 | 0.5 | 0.17635 | 0
2020-09-10 18:00 | 373000 | 0.373 | 0.5 | 0.17 | 0
2020-09-10 19:00 | 403000 | 0.403 | 0.5 | 0.16515 | 0
2020-09-10 20:00 | 383000 | 0.383 | 0.5 | 0.1593 | 0
2020-09-10 21:00 | 374000 | 0.374 | 0.5 | 0.153 | 0
2020-09-10 22:00 | 326000 | 0.326 | 0.5 | 0.1443 | 0
2020-09-10 23:00 | 247000 | 0.247 | 0.5 | 0.13165 | 0
2020-09-11 | 199000 | 0.199 | 0.5 | 0.1166 | 0
2020-09-11 01:00 | 182000 | 0.182 | 0.5 | 0.1007 | 0
2020-09-11 02:00 | 168000 | 0.168 | 0.5 | 0.0841 | 0
2020-09-11 03:00 | 163000 | 0.163 | 0.5 | 0.06725 | 0
2020-09-11 04:00 | 164000 | 0.164 | 0.5 | 0.05045 | 0
2020-09-11 05:00 | 156000 | 0.156 | 0.5 | 0.03325 | 0
2020-09-11 06:00 | 149000 | 0.149 | 0.5 | 0.0157 | 0
2020-09-11 07:00 | 122000 | 0.122 | 0.436 | 0 | 0
2020-09-11 08:00 | 101000 | 0.101 | 0.101 | 0 | 0
2020-09-11 09:00 | 88000 | 0.088 | 0.088 | 0 | 0
2020-09-11 10:00 | 84000 | 0.084 | 0.084 | 0 | 0
2020-09-11 11:00 | 82000 | 0.082 | 0.082 | 0 | 0
2020-09-11 12:00 | 86000 | 0.086 | 0.086 | 0 | 0
2020-09-11 13:00 | 96000 | 0.096 | 0.096 | 0 | 0
2020-09-11 14:00 | 103000 | 0.103 | 0.103 | 0 | 0
2020-09-11 15:00 | 111000 | 0.111 | 0.111 | 0 | 0
2020-09-11 16:00 | 107000 | 0.107 | 0.107 | 0 | 0
2020-09-11 17:00 | 123000 | 0.123 | 0.123 | 0 | 0
2020-09-11 18:00 | 176000 | 0.176 | 0.176 | 0 | 0
2020-09-11 19:00 | 245000 | 0.245 | 0.245 | 0 | 0
2020-09-11 20:00 | 369000 | 0.369 | 0.369 | 0 | 0
2020-09-11 21:00 | 398000 | 0.398 | 0.398 | 0 | 0
2020-09-11 22:00 | 424000 | 0.424 | 0.424 | 0 | 0
2020-09-11 23:00 | 456000 | 0.456 | 0.456 | 0 | 0
2020-09-12 | 441000 | 0.441 | 0.441 | 0 | 0
2020-09-12 01:00 | 433000 | 0.433 | 0.433 | 0 | 0
2020-09-12 02:00 | 411000 | 0.411 | 0.411 | 0 | 0
2020-09-12 03:00 | 441000 | 0.441 | 0.441 | 0 | 0
2020-09-12 04:00 | 434000 | 0.434 | 0.434 | 0 | 0
2020-09-12 05:00 | 403000 | 0.403 | 0.403 | 0 | 0
2020-09-12 06:00 | 360000 | 0.36 | 0.36 | 0 | 0
2020-09-12 07:00 | 349000 | 0.349 | 0.349 | 0 | 0
2020-09-12 08:00 | 318000 | 0.318 | 0.318 | 0 | 0
2020-09-12 09:00 | 316000 | 0.316 | 0.316 | 0 | 0
2020-09-12 10:00 | 293000 | 0.293 | 0.293 | 0 | 0
2020-09-12 11:00 | 252000 | 0.252 | 0.252 | 0 | 0
2020-09-12 12:00 | 224000 | 0.224 | 0.224 | 0 | 0
2020-09-12 13:00 | 232000 | 0.232 | 0.232 | 0 | 0
2020-09-12 14:00 | 246000 | 0.246 | 0.246 | 0 | 0
2020-09-12 15:00 | 256000 | 0.256 | 0.256 | 0 | 0
2020-09-12 16:00 | 278000 | 0.278 | 0.278 | 0 | 0
2020-09-12 17:00 | 307000 | 0.307 | 0.307 | 0 | 0
2020-09-12 18:00 | 365000 | 0.365 | 0.365 | 0 | 0
2020-09-12 19:00 | 398000 | 0.398 | 0.398 | 0 | 0
2020-09-12 20:00 | 428000 | 0.428 | 0.428 | 0 | 0
2020-09-12 21:00 | 434000 | 0.434 | 0.434 | 0 | 0
2020-09-12 22:00 | 501000 | 0.501 | 0.501 | 0 | 0
2020-09-12 23:00 | 578000 | 0.578 | 0.578 | 0 | 0
2020-09-13 | 769000 | 0.769 | 0.769 | 0 | 0
2020-09-13 01:00 | 1011000 | 1.011 | 1.011 | 0 | 0
2020-09-13 02:00 | 1223000 | 1.223 | 1.2 | 0.00046 | 0
2020-09-13 03:00 | 1342000 | 1.342 | 1.2 | 0.0033 | 0
2020-09-13 04:00 | 1425000 | 1.425 | 1.2 | 0.0078 | 0
2020-09-13 05:00 | 1552000 | 1.552 | 1.2 | 0.01484 | 0
2020-09-13 06:00 | 1732000 | 1.732 | 1.2 | 0.02548 | 0
2020-09-13 07:00 | 1967000 | 1.967 | 1.2 | 0.04082 | 0
2020-09-13 08:00 | 2073000 | 2.073 | 1.2 | 0.05828 | 0
2020-09-13 09:00 | 2125000 | 2.125 | 1.2 | 0.07678 | 0
2020-09-13 10:00 | 2179000 | 2.179 | 1.2 | 0.09636 | 0
2020-09-13 11:00 | 2224000 | 2.224 | 1.224 | 0.11636 | 0
2020-09-13 12:00 | 2252000 | 2.252 | 1.252 | 0.13636 | 0
2020-09-13 13:00 | 2262000 | 2.262 | 1.262 | 0.15636 | 0
2020-09-13 14:00 | 2204000 | 2.204 | 1.204 | 0.17636 | 0
2020-09-13 15:00 | 2151000 | 2.151 | 1.2 | 0.19538 | 0
2020-09-13 16:00 | 2248000 | 2.248 | 1.248 | 0.21538 | 0
2020-09-13 17:00 | 2355000 | 2.355 | 1.355 | 0.23538 | 0
2020-09-13 18:00 | 2383000 | 2.383 | 1.383 | 0.25538 | 0
2020-09-13 19:00 | 2365000 | 2.365 | 1.365 | 0.27538 | 0
2020-09-13 20:00 | 2313000 | 2.313 | 1.313 | 0.29538 | 0
2020-09-13 21:00 | 2372000 | 2.372 | 1.372 | 0.31538 | 0
2020-09-13 22:00 | 2368000 | 2.368 | 1.368 | 0.33538 | 0
2020-09-13 23:00 | 2355000 | 2.355 | 1.355 | 0.35538 | 0
2020-09-14 | 2322000 | 2.322 | 1.322 | 0.37538 | 0
2020-09-14 01:00 | 2247000 | 2.247 | 1.247 | 0.39538 | 0
2020-09-14 02:00 | 2200000 | 2.2 | 1.2 | 0.41538 | 0
2020-09-14 03:00 | 2171000 | 2.171 | 1.2 | 0.4348 | 0
2020-09-14 04:00 | 2152000 | 2.152 | 1.2 | 0.45384 | 0
2020-09-14 05:00 | 2080000 | 2.08 | 1.2 | 0.47144 | 0
2020-09-14 06:00 | 1899000 | 1.899 | 1.2 | 0.48542 | 0
2020-09-14 07:00 | 1802000 | 1.802 | 1.2 | 0.49746 | 0
2020-09-14 08:00 | 1735000 | 1.735 | 1.2 | 0.50816 | 0
2020-09-14 09:00 | 1617000 | 1.617 | 1.2 | 0.5165 | 0
2020-09-14 10:00 | 1478000 | 1.478 | 1.2 | 0.52206 | 0
2020-09-14 11:00 | 1383000 | 1.383 | 1.2 | 0.52572 | 0
2020-09-14 12:00 | 1308000 | 1.308 | 1.2 | 0.52788 | 0
2020-09-14 13:00 | 1312000 | 1.312 | 1.2 | 0.53012 | 0
2020-09-14 14:00 | 1352000 | 1.352 | 1.2 | 0.53316 | 0
2020-09-14 15:00 | 1258000 | 1.258 | 1.2 | 0.53432 | 0
2020-09-14 16:00 | 1150000 | 1.15 | 1.15 | 0.53432 | 0
2020-09-14 17:00 | 1103000 | 1.103 | 1.103 | 0.53432 | 0
2020-09-14 18:00 | 1213000 | 1.213 | 1.2 | 0.53458 | 0
2020-09-14 19:00 | 1195000 | 1.195 | 1.195 | 0.53458 | 0
2020-09-14 20:00 | 1209000 | 1.209 | 1.2 | 0.53476 | 0
2020-09-14 21:00 | 1465000 | 1.465 | 1.2 | 0.54006 | 0
2020-09-14 22:00 | 1472000 | 1.472 | 1.2 | 0.5455 | 0
2020-09-14 23:00 | 1499000 | 1.499 | 1.2 | 0.55148 | 0
2020-09-15 | 1397000 | 1.397 | 1.2 | 0.55542 | 0
2020-09-15 01:00 | 1262000 | 1.262 | 1.2 | 0.55666 | 0
2020-09-15 02:00 | 1195000 | 1.195 | 1.195 | 0.55666 | 0
2020-09-15 03:00 | 1095000 | 1.095 | 1.095 | 0.55666 | 0
2020-09-15 04:00 | 917000 | 0.917 | 0.917 | 0.55666 | 0
2020-09-15 05:00 | 787000 | 0.787 | 0.787 | 0.55666 | 0
2020-09-15 06:00 | 579000 | 0.579 | 0.579 | 0.55666 | 0
2020-09-15 07:00 | 290000 | 0.29 | 0.5 | 0.54616 | 0
2020-09-15 08:00 | 194000 | 0.194 | 0.5 | 0.53086 | 0
2020-09-15 09:00 | 144000 | 0.144 | 0.5 | 0.51306 | 0
2020-09-15 10:00 | 126000 | 0.126 | 0.5 | 0.49436 | 0
2020-09-15 11:00 | 122000 | 0.122 | 0.5 | 0.47546 | 0
2020-09-15 12:00 | 141000 | 0.141 | 0.5 | 0.45751 | 0
2020-09-15 13:00 | 179000 | 0.179 | 0.5 | 0.44146 | 0
2020-09-15 14:00 | 183000 | 0.183 | 0.5 | 0.42561 | 0
2020-09-15 15:00 | 178000 | 0.178 | 0.5 | 0.40951 | 0
2020-09-15 16:00 | 149000 | 0.149 | 0.5 | 0.39196 | 0
2020-09-15 17:00 | 138000 | 0.138 | 0.5 | 0.37386 | 0
2020-09-15 18:00 | 133000 | 0.133 | 0.5 | 0.35551 | 0
2020-09-15 19:00 | 133000 | 0.133 | 0.5 | 0.33716 | 0
2020-09-15 20:00 | 119000 | 0.119 | 0.5 | 0.31811 | 0
2020-09-15 21:00 | 108000 | 0.108 | 0.5 | 0.29851 | 0
2020-09-15 22:00 | 89000 | 0.089 | 0.5 | 0.27796 | 0
2020-09-15 23:00 | 80000 | 0.08 | 0.5 | 0.25696 | 0
2020-09-16 | 80000 | 0.08 | 0.5 | 0.23596 | 0
2020-09-16 01:00 | 87000 | 0.087 | 0.5 | 0.21531 | 0
2020-09-16 02:00 | 85000 | 0.085 | 0.5 | 0.19456 | 0
2020-09-16 03:00 | 75000 | 0.075 | 0.5 | 0.17331 | 0
2020-09-16 04:00 | 65000 | 0.065 | 0.5 | 0.15156 | 0
2020-09-16 05:00 | 67000 | 0.067 | 0.5 | 0.12991 | 0
2020-09-16 06:00 | 102000 | 0.102 | 0.5 | 0.11001 | 0
2020-09-16 07:00 | 99000 | 0.099 | 0.5 | 0.08996 | 0
2020-09-16 08:00 | 64000 | 0.064 | 0.5 | 0.06816 | 0
2020-09-16 09:00 | 48000 | 0.048 | 0.5 | 0.04556 | 0
2020-09-16 10:00 | 42000 | 0.042 | 0.5 | 0.02266 | 0
2020-09-16 11:00 | 41000 | 0.041 | 0.4942 | 0 | 0
2020-09-16 12:00 | 33000 | 0.033 | 0.033 | 0 | 0
2020-09-16 13:00 | 39000 | 0.039 | 0.039 | 0 | 0
2020-09-16 14:00 | 50000 | 0.05 | 0.05 | 0 | 0
2020-09-16 15:00 | 65000 | 0.065 | 0.065 | 0 | 0
2020-09-16 16:00 | 100000 | 0.1 | 0.1 | 0 | 0
2020-09-16 17:00 | 160000 | 0.16 | 0.16 | 0 | 0
2020-09-16 18:00 | 183000 | 0.183 | 0.183 | 0 | 0
2020-09-16 19:00 | 203000 | 0.203 | 0.203 | 0 | 0
2020-09-16 20:00 | 227000 | 0.227 | 0.227 | 0 | 0
2020-09-16 21:00 | 286000 | 0.286 | 0.286 | 0 | 0
2020-09-16 22:00 | 328000 | 0.328 | 0.328 | 0 | 0
2020-09-16 23:00 | 338000 | 0.338 | 0.338 | 0 | 0
2020-09-17 | 373000 | 0.373 | 0.373 | 0 | 0
2020-09-17 01:00 | 374000 | 0.374 | 0.374 | 0 | 0
2020-09-17 02:00 | 358000 | 0.358 | 0.358 | 0 | 0
2020-09-17 03:00 | 392000 | 0.392 | 0.392 | 0 | 0
2020-09-17 04:00 | 422000 | 0.422 | 0.422 | 0 | 0
2020-09-17 05:00 | 495000 | 0.495 | 0.495 | 0 | 0
2020-09-17 06:00 | 465000 | 0.465 | 0.465 | 0 | 0
2020-09-17 07:00 | 304000 | 0.304 | 0.304 | 0 | 0
2020-09-17 08:00 | 186000 | 0.186 | 0.186 | 0 | 0
2020-09-17 09:00 | 158000 | 0.158 | 0.158 | 0 | 0
2020-09-17 10:00 | 158000 | 0.158 | 0.158 | 0 | 0
2020-09-17 11:00 | 147000 | 0.147 | 0.147 | 0 | 0
2020-09-17 12:00 | 141000 | 0.141 | 0.141 | 0 | 0
2020-09-17 13:00 | 141000 | 0.141 | 0.141 | 0 | 0
2020-09-17 14:00 | 136000 | 0.136 | 0.136 | 0 | 0
2020-09-17 15:00 | 137000 | 0.137 | 0.137 | 0 | 0
2020-09-17 16:00 | 144000 | 0.144 | 0.144 | 0 | 0
2020-09-17 17:00 | 190000 | 0.19 | 0.19 | 0 | 0
2020-09-17 18:00 | 215000 | 0.215 | 0.215 | 0 | 0
2020-09-17 19:00 | 259000 | 0.259 | 0.259 | 0 | 0
2020-09-17 20:00 | 306000 | 0.306 | 0.306 | 0 | 0
2020-09-17 21:00 | 267000 | 0.267 | 0.267 | 0 | 0
2020-09-17 22:00 | 251000 | 0.251 | 0.251 | 0 | 0
2020-09-17 23:00 | 264000 | 0.264 | 0.264 | 0 | 0
2020-09-18 | 264000 | 0.264 | 0.264 | 0 | 0
2020-09-18 01:00 | 239000 | 0.239 | 0.239 | 0 | 0
2020-09-18 02:00 | 210000 | 0.21 | 0.21 | 0 | 0
2020-09-18 03:00 | 209000 | 0.209 | 0.209 | 0 | 0
2020-09-18 04:00 | 206000 | 0.206 | 0.206 | 0 | 0
2020-09-18 05:00 | 219000 | 0.219 | 0.219 | 0 | 0
2020-09-18 06:00 | 215000 | 0.215 | 0.215 | 0 | 0
2020-09-18 07:00 | 167000 | 0.167 | 0.167 | 0 | 0
2020-09-18 08:00 | 89000 | 0.089 | 0.089 | 0 | 0
2020-09-18 09:00 | 62000 | 0.062 | 0.062 | 0 | 0
2020-09-18 10:00 | 82000 | 0.082 | 0.082 | 0 | 0
2020-09-18 11:00 | 95000 | 0.095 | 0.095 | 0 | 0
2020-09-18 12:00 | 85000 | 0.085 | 0.085 | 0 | 0
2020-09-18 13:00 | 81000 | 0.081 | 0.081 | 0 | 0
2020-09-18 14:00 | 83000 | 0.083 | 0.083 | 0 | 0
2020-09-18 15:00 | 65000 | 0.065 | 0.065 | 0 | 0
2020-09-18 16:00 | 72000 | 0.072 | 0.072 | 0 | 0
2020-09-18 17:00 | 94000 | 0.094 | 0.094 | 0 | 0
2020-09-18 18:00 | 157000 | 0.157 | 0.157 | 0 | 0
2020-09-18 19:00 | 226000 | 0.226 | 0.226 | 0 | 0
2020-09-18 20:00 | 301000 | 0.301 | 0.301 | 0 | 0
2020-09-18 21:00 | 383000 | 0.383 | 0.383 | 0 | 0
2020-09-18 22:00 | 472000 | 0.472 | 0.472 | 0 | 0
2020-09-18 23:00 | 468000 | 0.468 | 0.468 | 0 | 0
2020-09-19 | 428000 | 0.428 | 0.428 | 0 | 0
2020-09-19 01:00 | 383000 | 0.383 | 0.383 | 0 | 0
2020-09-19 02:00 | 367000 | 0.367 | 0.367 | 0 | 0
2020-09-19 03:00 | 374000 | 0.374 | 0.374 | 0 | 0
2020-09-19 04:00 | 404000 | 0.404 | 0.404 | 0 | 0
2020-09-19 05:00 | 415000 | 0.415 | 0.415 | 0 | 0
2020-09-19 06:00 | 382000 | 0.382 | 0.382 | 0 | 0
2020-09-19 07:00 | 321000 | 0.321 | 0.321 | 0 | 0
2020-09-19 08:00 | 234000 | 0.234 | 0.234 | 0 | 0
2020-09-19 09:00 | 218000 | 0.218 | 0.218 | 0 | 0
2020-09-19 10:00 | 246000 | 0.246 | 0.246 | 0 | 0
2020-09-19 11:00 | 258000 | 0.258 | 0.258 | 0 | 0
2020-09-19 12:00 | 240000 | 0.24 | 0.24 | 0 | 0
2020-09-19 13:00 | 242000 | 0.242 | 0.242 | 0 | 0
2020-09-19 14:00 | 274000 | 0.274 | 0.274 | 0 | 0
2020-09-19 15:00 | 292000 | 0.292 | 0.292 | 0 | 0
2020-09-19 16:00 | 303000 | 0.303 | 0.303 | 0 | 0
2020-09-19 17:00 | 363000 | 0.363 | 0.363 | 0 | 0
2020-09-19 18:00 | 506000 | 0.506 | 0.506 | 0 | 0
2020-09-19 19:00 | 596000 | 0.596 | 0.596 | 0 | 0
2020-09-19 20:00 | 584000 | 0.584 | 0.584 | 0 | 0
2020-09-19 21:00 | 522000 | 0.522 | 0.522 | 0 | 0
2020-09-19 22:00 | 457000 | 0.457 | 0.457 | 0 | 0
2020-09-19 23:00 | 447000 | 0.447 | 0.447 | 0 | 0
2020-09-20 | 456000 | 0.456 | 0.456 | 0 | 0
2020-09-20 01:00 | 442000 | 0.442 | 0.442 | 0 | 0
2020-09-20 02:00 | 501000 | 0.501 | 0.501 | 0 | 0
2020-09-20 03:00 | 542000 | 0.542 | 0.542 | 0 | 0
2020-09-20 04:00 | 553000 | 0.553 | 0.553 | 0 | 0
2020-09-20 05:00 | 564000 | 0.564 | 0.564 | 0 | 0
2020-09-20 06:00 | 520000 | 0.52 | 0.52 | 0 | 0
2020-09-20 07:00 | 391000 | 0.391 | 0.391 | 0 | 0
2020-09-20 08:00 | 421000 | 0.421 | 0.421 | 0 | 0
2020-09-20 09:00 | 499000 | 0.499 | 0.499 | 0 | 0
2020-09-20 10:00 | 403000 | 0.403 | 0.403 | 0 | 0
2020-09-20 11:00 | 328000 | 0.328 | 0.328 | 0 | 0
2020-09-20 12:00 | 298000 | 0.298 | 0.298 | 0 | 0
2020-09-20 13:00 | 241000 | 0.241 | 0.241 | 0 | 0
2020-09-20 14:00 | 218000 | 0.218 | 0.218 | 0 | 0
2020-09-20 15:00 | 235000 | 0.235 | 0.235 | 0 | 0
2020-09-20 16:00 | 244000 | 0.244 | 0.244 | 0 | 0
2020-09-20 17:00 | 289000 | 0.289 | 0.289 | 0 | 0
2020-09-20 18:00 | 446000 | 0.446 | 0.446 | 0 | 0
2020-09-20 19:00 | 635000 | 0.635 | 0.635 | 0 | 0
2020-09-20 20:00 | 770000 | 0.77 | 0.77 | 0 | 0
2020-09-20 21:00 | 898000 | 0.898 | 0.898 | 0 | 0
2020-09-20 22:00 | 1041000 | 1.041 | 1.041 | 0 | 0
2020-09-20 23:00 | 1061000 | 1.061 | 1.061 | 0 | 0
2020-09-21 | 1004000 | 1.004 | 1.004 | 0 | 0
2020-09-21 01:00 | 875000 | 0.875 | 0.875 | 0 | 0
2020-09-21 02:00 | 742000 | 0.742 | 0.742 | 0 | 0
2020-09-21 03:00 | 742000 | 0.742 | 0.742 | 0 | 0
2020-09-21 04:00 | 787000 | 0.787 | 0.787 | 0 | 0
2020-09-21 05:00 | 790000 | 0.79 | 0.79 | 0 | 0
2020-09-21 06:00 | 692000 | 0.692 | 0.692 | 0 | 0
2020-09-21 07:00 | 599000 | 0.599 | 0.599 | 0 | 0
2020-09-21 08:00 | 456000 | 0.456 | 0.456 | 0 | 0
2020-09-21 09:00 | 426000 | 0.426 | 0.426 | 0 | 0
2020-09-21 10:00 | 451000 | 0.451 | 0.451 | 0 | 0
2020-09-21 11:00 | 376000 | 0.376 | 0.376 | 0 | 0
2020-09-21 12:00 | 265000 | 0.265 | 0.265 | 0 | 0
2020-09-21 13:00 | 182000 | 0.182 | 0.182 | 0 | 0
2020-09-21 14:00 | 132000 | 0.132 | 0.132 | 0 | 0
2020-09-21 15:00 | 108000 | 0.108 | 0.108 | 0 | 0
2020-09-21 16:00 | 128000 | 0.128 | 0.128 | 0 | 0
2020-09-21 17:00 | 191000 | 0.191 | 0.191 | 0 | 0
2020-09-21 18:00 | 307000 | 0.307 | 0.307 | 0 | 0
2020-09-21 19:00 | 495000 | 0.495 | 0.495 | 0 | 0
2020-09-21 20:00 | 635000 | 0.635 | 0.635 | 0 | 0
2020-09-21 21:00 | 715000 | 0.715 | 0.715 | 0 | 0
2020-09-21 22:00 | 783000 | 0.783 | 0.783 | 0 | 0
2020-09-21 23:00 | 793000 | 0.793 | 0.793 | 0 | 0
2020-09-22 | 724000 | 0.724 | 0.724 | 0 | 0
2020-09-22 01:00 | 741000 | 0.741 | 0.741 | 0 | 0
2020-09-22 02:00 | 794000 | 0.794 | 0.794 | 0 | 0
2020-09-22 03:00 | 830000 | 0.83 | 0.83 | 0 | 0
2020-09-22 04:00 | 897000 | 0.897 | 0.897 | 0 | 0
2020-09-22 05:00 | 977000 | 0.977 | 0.977 | 0 | 0
2020-09-22 06:00 | 1061000 | 1.061 | 1.061 | 0 | 0
2020-09-22 07:00 | 1085000 | 1.085 | 1.085 | 0 | 0
2020-09-22 08:00 | 893000 | 0.893 | 0.893 | 0 | 0
2020-09-22 09:00 | 676000 | 0.676 | 0.676 | 0 | 0
2020-09-22 10:00 | 707000 | 0.707 | 0.707 | 0 | 0
2020-09-22 11:00 | 818000 | 0.818 | 0.818 | 0 | 0
2020-09-22 12:00 | 825000 | 0.825 | 0.825 | 0 | 0
2020-09-22 13:00 | 855000 | 0.855 | 0.855 | 0 | 0
2020-09-22 14:00 | 861000 | 0.861 | 0.861 | 0 | 0
2020-09-22 15:00 | 943000 | 0.943 | 0.943 | 0 | 0
2020-09-22 16:00 | 1168000 | 1.168 | 1.168 | 0 | 0
2020-09-22 17:00 | 1437000 | 1.437 | 1.2 | 0.00474 | 0
2020-09-22 18:00 | 1711000 | 1.711 | 1.2 | 0.01496 | 0
2020-09-22 19:00 | 1866000 | 1.866 | 1.2 | 0.02828 | 0
2020-09-22 20:00 | 1857000 | 1.857 | 1.2 | 0.04142 | 0
2020-09-22 21:00 | 1838000 | 1.838 | 1.2 | 0.05418 | 0
2020-09-22 22:00 | 1821000 | 1.821 | 1.2 | 0.0666 | 0
2020-09-22 23:00 | 1824000 | 1.824 | 1.2 | 0.07908 | 0
2020-09-23 | 1954000 | 1.954 | 1.2 | 0.09416 | 0
2020-09-23 01:00 | 1969000 | 1.969 | 1.2 | 0.10954 | 0
2020-09-23 02:00 | 2009000 | 2.009 | 1.2 | 0.12572 | 0
2020-09-23 03:00 | 2117000 | 2.117 | 1.2 | 0.14406 | 0
2020-09-23 04:00 | 2138000 | 2.138 | 1.2 | 0.16282 | 0
2020-09-23 05:00 | 2175000 | 2.175 | 1.2 | 0.18232 | 0
2020-09-23 06:00 | 2194000 | 2.194 | 1.2 | 0.2022 | 0
2020-09-23 07:00 | 2156000 | 2.156 | 1.2 | 0.22132 | 0
2020-09-23 08:00 | 2144000 | 2.144 | 1.2 | 0.2402 | 0
2020-09-23 09:00 | 2165000 | 2.165 | 1.2 | 0.2595 | 0
2020-09-23 10:00 | 2210000 | 2.21 | 1.21 | 0.2795 | 0
2020-09-23 11:00 | 2275000 | 2.275 | 1.275 | 0.2995 | 0
2020-09-23 12:00 | 2346000 | 2.346 | 1.346 | 0.3195 | 0
2020-09-23 13:00 | 2382000 | 2.382 | 1.382 | 0.3395 | 0
2020-09-23 14:00 | 2389000 | 2.389 | 1.389 | 0.3595 | 0
2020-09-23 15:00 | 2420000 | 2.42 | 1.42 | 0.3795 | 0
2020-09-23 16:00 | 2438000 | 2.438 | 1.438 | 0.3995 | 0
2020-09-23 17:00 | 2474000 | 2.474 | 1.474 | 0.4195 | 0
2020-09-23 18:00 | 2455000 | 2.455 | 1.455 | 0.4395 | 0
2020-09-23 19:00 | 2403000 | 2.403 | 1.403 | 0.4595 | 0
2020-09-23 20:00 | 2344000 | 2.344 | 1.344 | 0.4795 | 0
2020-09-23 21:00 | 2287000 | 2.287 | 1.287 | 0.4995 | 0
2020-09-23 22:00 | 2208000 | 2.208 | 1.208 | 0.5195 | 0
2020-09-23 23:00 | 2112000 | 2.112 | 1.2 | 0.53774 | 0
2020-09-24 | 1981000 | 1.981 | 1.2 | 0.55336 | 0
2020-09-24 01:00 | 1827000 | 1.827 | 1.2 | 0.5659 | 0
2020-09-24 02:00 | 1701000 | 1.701 | 1.2 | 0.57592 | 0
2020-09-24 03:00 | 1614000 | 1.614 | 1.2 | 0.5842 | 0
2020-09-24 04:00 | 1455000 | 1.455 | 1.2 | 0.5893 | 0
2020-09-24 05:00 | 1259000 | 1.259 | 1.2 | 0.59048 | 0
2020-09-24 06:00 | 1051000 | 1.051 | 1.051 | 0.59048 | 0
2020-09-24 07:00 | 766000 | 0.766 | 0.766 | 0.59048 | 0
2020-09-24 08:00 | 660000 | 0.66 | 0.66 | 0.59048 | 0
2020-09-24 09:00 | 686000 | 0.686 | 0.686 | 0.59048 | 0
2020-09-24 10:00 | 621000 | 0.621 | 0.621 | 0.59048 | 0
2020-09-24 11:00 | 567000 | 0.567 | 0.567 | 0.59048 | 0
2020-09-24 12:00 | 574000 | 0.574 | 0.574 | 0.59048 | 0
2020-09-24 13:00 | 565000 | 0.565 | 0.565 | 0.59048 | 0
2020-09-24 14:00 | 562000 | 0.562 | 0.562 | 0.59048 | 0
2020-09-24 15:00 | 666000 | 0.666 | 0.666 | 0.59048 | 0
2020-09-24 16:00 | 827000 | 0.827 | 0.827 | 0.59048 | 0
2020-09-24 17:00 | 1067000 | 1.067 | 1.067 | 0.59048 | 0
2020-09-24 18:00 | 1165000 | 1.165 | 1.165 | 0.59048 | 0
2020-09-24 19:00 | 1227000 | 1.227 | 1.2 | 0.59102 | 0
2020-09-24 20:00 | 1208000 | 1.208 | 1.2 | 0.59118 | 0
2020-09-24 21:00 | 1141000 | 1.141 | 1.141 | 0.59118 | 0
2020-09-24 22:00 | 1002000 | 1.002 | 1.002 | 0.59118 | 0
2020-09-24 23:00 | 880000 | 0.88 | 0.88 | 0.59118 | 0
2020-09-25 | 828000 | 0.828 | 0.828 | 0.59118 | 0
2020-09-25 01:00 | 776000 | 0.776 | 0.776 | 0.59118 | 0
2020-09-25 02:00 | 739000 | 0.739 | 0.739 | 0.59118 | 0
2020-09-25 03:00 | 704000 | 0.704 | 0.704 | 0.59118 | 0
2020-09-25 04:00 | 691000 | 0.691 | 0.691 | 0.59118 | 0
2020-09-25 05:00 | 676000 | 0.676 | 0.676 | 0.59118 | 0
2020-09-25 06:00 | 598000 | 0.598 | 0.598 | 0.59118 | 0
2020-09-25 07:00 | 480000 | 0.48 | 0.5 | 0.59018 | 0
2020-09-25 08:00 | 366000 | 0.366 | 0.5 | 0.58348 | 0
2020-09-25 09:00 | 289000 | 0.289 | 0.5 | 0.57293 | 0
2020-09-25 10:00 | 294000 | 0.294 | 0.5 | 0.56263 | 0
2020-09-25 11:00 | 322000 | 0.322 | 0.5 | 0.55373 | 0
2020-09-25 12:00 | 329000 | 0.329 | 0.5 | 0.54518 | 0
2020-09-25 13:00 | 384000 | 0.384 | 0.5 | 0.53938 | 0
2020-09-25 14:00 | 398000 | 0.398 | 0.5 | 0.53428 | 0
2020-09-25 15:00 | 427000 | 0.427 | 0.5 | 0.53063 | 0
2020-09-25 16:00 | 475000 | 0.475 | 0.5 | 0.52938 | 0
2020-09-25 17:00 | 529000 | 0.529 | 0.529 | 0.52938 | 0
2020-09-25 18:00 | 564000 | 0.564 | 0.564 | 0.52938 | 0
2020-09-25 19:00 | 606000 | 0.606 | 0.606 | 0.52938 | 0
2020-09-25 20:00 | 635000 | 0.635 | 0.635 | 0.52938 | 0
2020-09-25 21:00 | 672000 | 0.672 | 0.672 | 0.52938 | 0
2020-09-25 22:00 | 706000 | 0.706 | 0.706 | 0.52938 | 0
2020-09-25 23:00 | 797000 | 0.797 | 0.797 | 0.52938 | 0
2020-09-26 | 790000 | 0.79 | 0.79 | 0.52938 | 0
2020-09-26 01:00 | 694000 | 0.694 | 0.694 | 0.52938 | 0
2020-09-26 02:00 | 609000 | 0.609 | 0.609 | 0.52938 | 0
2020-09-26 03:00 | 442000 | 0.442 | 0.5 | 0.52648 | 0
2020-09-26 04:00 | 346000 | 0.346 | 0.5 | 0.51878 | 0
2020-09-26 05:00 | 213000 | 0.213 | 0.5 | 0.50443 | 0
2020-09-26 06:00 | 131000 | 0.131 | 0.5 | 0.48598 | 0
2020-09-26 07:00 | 90000 | 0.09 | 0.5 | 0.46548 | 0
2020-09-26 08:00 | 71000 | 0.071 | 0.5 | 0.44403 | 0
2020-09-26 09:00 | 57000 | 0.057 | 0.5 | 0.42188 | 0
2020-09-26 10:00 | 103000 | 0.103 | 0.5 | 0.40203 | 0
2020-09-26 11:00 | 116000 | 0.116 | 0.5 | 0.38283 | 0
2020-09-26 12:00 | 131000 | 0.131 | 0.5 | 0.36438 | 0
2020-09-26 13:00 | 158000 | 0.158 | 0.5 | 0.34728 | 0
2020-09-26 14:00 | 194000 | 0.194 | 0.5 | 0.33198 | 0
2020-09-26 15:00 | 225000 | 0.225 | 0.5 | 0.31823 | 0
2020-09-26 16:00 | 372000 | 0.372 | 0.5 | 0.31183 | 0
2020-09-26 17:00 | 603000 | 0.603 | 0.603 | 0.31183 | 0
2020-09-26 18:00 | 867000 | 0.867 | 0.867 | 0.31183 | 0
2020-09-26 19:00 | 1131000 | 1.131 | 1.131 | 0.31183 | 0
2020-09-26 20:00 | 1349000 | 1.349 | 1.2 | 0.31481 | 0
2020-09-26 21:00 | 1385000 | 1.385 | 1.2 | 0.31851 | 0
2020-09-26 22:00 | 1475000 | 1.475 | 1.2 | 0.32401 | 0
2020-09-26 23:00 | 1523000 | 1.523 | 1.2 | 0.33047 | 0
2020-09-27 | 1594000 | 1.594 | 1.2 | 0.33835 | 0
2020-09-27 01:00 | 1609000 | 1.609 | 1.2 | 0.34653 | 0
2020-09-27 02:00 | 1523000 | 1.523 | 1.2 | 0.35299 | 0
2020-09-27 03:00 | 1375000 | 1.375 | 1.2 | 0.35649 | 0
2020-09-27 04:00 | 1252000 | 1.252 | 1.2 | 0.35753 | 0
2020-09-27 05:00 | 1260000 | 1.26 | 1.2 | 0.35873 | 0
2020-09-27 06:00 | 1236000 | 1.236 | 1.2 | 0.35945 | 0
2020-09-27 07:00 | 974000 | 0.974 | 0.974 | 0.35945 | 0
2020-09-27 08:00 | 566000 | 0.566 | 0.566 | 0.35945 | 0
2020-09-27 09:00 | 288000 | 0.288 | 0.5 | 0.34885 | 0
2020-09-27 10:00 | 194000 | 0.194 | 0.5 | 0.33355 | 0
2020-09-27 11:00 | 177000 | 0.177 | 0.5 | 0.3174 | 0
2020-09-27 12:00 | 186000 | 0.186 | 0.5 | 0.3017 | 0
2020-09-27 13:00 | 183000 | 0.183 | 0.5 | 0.28585 | 0
2020-09-27 14:00 | 190000 | 0.19 | 0.5 | 0.27035 | 0
2020-09-27 15:00 | 235000 | 0.235 | 0.5 | 0.2571 | 0
2020-09-27 16:00 | 293000 | 0.293 | 0.5 | 0.24675 | 0
2020-09-27 17:00 | 465000 | 0.465 | 0.5 | 0.245 | 0
2020-09-27 18:00 | 686000 | 0.686 | 0.686 | 0.245 | 0
2020-09-27 19:00 | 916000 | 0.916 | 0.916 | 0.245 | 0
2020-09-27 20:00 | 1014000 | 1.014 | 1.014 | 0.245 | 0
2020-09-27 21:00 | 1022000 | 1.022 | 1.022 | 0.245 | 0
2020-09-27 22:00 | 1027000 | 1.027 | 1.027 | 0.245 | 0
2020-09-27 23:00 | 975000 | 0.975 | 0.975 | 0.245 | 0
2020-09-28 | 930000 | 0.93 | 0.93 | 0.245 | 0
2020-09-28 01:00 | 897000 | 0.897 | 0.897 | 0.245 | 0
2020-09-28 02:00 | 895000 | 0.895 | 0.895 | 0.245 | 0
2020-09-28 03:00 | 944000 | 0.944 | 0.944 | 0.245 | 0
2020-09-28 04:00 | 932000 | 0.932 | 0.932 | 0.245 | 0
2020-09-28 05:00 | 953000 | 0.953 | 0.953 | 0.245 | 0
2020-09-28 06:00 | 963000 | 0.963 | 0.963 | 0.245 | 0
2020-09-28 07:00 | 868000 | 0.868 | 0.868 | 0.245 | 0
2020-09-28 08:00 | 619000 | 0.619 | 0.619 | 0.245 | 0
2020-09-28 09:00 | 422000 | 0.422 | 0.5 | 0.2411 | 0
2020-09-28 10:00 | 521000 | 0.521 | 0.521 | 0.2411 | 0
2020-09-28 11:00 | 603000 | 0.603 | 0.603 | 0.2411 | 0
2020-09-28 12:00 | 553000 | 0.553 | 0.553 | 0.2411 | 0
2020-09-28 13:00 | 446000 | 0.446 | 0.5 | 0.2384 | 0
2020-09-28 14:00 | 378000 | 0.378 | 0.5 | 0.2323 | 0
2020-09-28 15:00 | 331000 | 0.331 | 0.5 | 0.22385 | 0
2020-09-28 16:00 | 375000 | 0.375 | 0.5 | 0.2176 | 0
2020-09-28 17:00 | 522000 | 0.522 | 0.522 | 0.2176 | 0
2020-09-28 18:00 | 685000 | 0.685 | 0.685 | 0.2176 | 0
2020-09-28 19:00 | 785000 | 0.785 | 0.785 | 0.2176 | 0
2020-09-28 20:00 | 841000 | 0.841 | 0.841 | 0.2176 | 0
2020-09-28 21:00 | 895000 | 0.895 | 0.895 | 0.2176 | 0
2020-09-28 22:00 | 902000 | 0.902 | 0.902 | 0.2176 | 0
2020-09-28 23:00 | 963000 | 0.963 | 0.963 | 0.2176 | 0
2020-09-29 | 914000 | 0.914 | 0.914 | 0.2176 | 0
2020-09-29 01:00 | 932000 | 0.932 | 0.932 | 0.2176 | 0
2020-09-29 02:00 | 988000 | 0.988 | 0.988 | 0.2176 | 0
2020-09-29 03:00 | 1062000 | 1.062 | 1.062 | 0.2176 | 0
2020-09-29 04:00 | 1079000 | 1.079 | 1.079 | 0.2176 | 0
2020-09-29 05:00 | 1083000 | 1.083 | 1.083 | 0.2176 | 0
2020-09-29 06:00 | 1034000 | 1.034 | 1.034 | 0.2176 | 0
2020-09-29 07:00 | 770000 | 0.77 | 0.77 | 0.2176 | 0
2020-09-29 08:00 | 483000 | 0.483 | 0.5 | 0.21675 | 0
2020-09-29 09:00 | 320000 | 0.32 | 0.5 | 0.20775 | 0
2020-09-29 10:00 | 366000 | 0.366 | 0.5 | 0.20105 | 0
2020-09-29 11:00 | 383000 | 0.383 | 0.5 | 0.1952 | 0
2020-09-29 12:00 | 344000 | 0.344 | 0.5 | 0.1874 | 0
2020-09-29 13:00 | 270000 | 0.27 | 0.5 | 0.1759 | 0
2020-09-29 14:00 | 258000 | 0.258 | 0.5 | 0.1638 | 0
2020-09-29 15:00 | 238000 | 0.238 | 0.5 | 0.1507 | 0
2020-09-29 16:00 | 255000 | 0.255 | 0.5 | 0.13845 | 0
2020-09-29 17:00 | 344000 | 0.344 | 0.5 | 0.13065 | 0
2020-09-29 18:00 | 450000 | 0.45 | 0.5 | 0.12815 | 0
2020-09-29 19:00 | 566000 | 0.566 | 0.566 | 0.12815 | 0
2020-09-29 20:00 | 604000 | 0.604 | 0.604 | 0.12815 | 0
2020-09-29 21:00 | 563000 | 0.563 | 0.563 | 0.12815 | 0
2020-09-29 22:00 | 567000 | 0.567 | 0.567 | 0.12815 | 0
2020-09-29 23:00 | 582000 | 0.582 | 0.582 | 0.12815 | 0
2020-09-30 | 593000 | 0.593 | 0.593 | 0.12815 | 0
2020-09-30 01:00 | 604000 | 0.604 | 0.604 | 0.12815 | 0
2020-09-30 02:00 | 585000 | 0.585 | 0.585 | 0.12815 | 0
2020-09-30 03:00 | 576000 | 0.576 | 0.576 | 0.12815 | 0
2020-09-30 04:00 | 588000 | 0.588 | 0.588 | 0.12815 | 0
2020-09-30 05:00 | 610000 | 0.61 | 0.61 | 0.12815 | 0
2020-09-30 06:00 | 636000 | 0.636 | 0.636 | 0.12815 | 0
2020-09-30 07:00 | 620000 | 0.62 | 0.62 | 0.12815 | 0
2020-09-30 08:00 | 506000 | 0.506 | 0.506 | 0.12815 | 0
2020-09-30 09:00 | 439000 | 0.439 | 0.5 | 0.1251 | 0
2020-09-30 10:00 | 412000 | 0.412 | 0.5 | 0.1207 | 0
2020-09-30 11:00 | 423000 | 0.423 | 0.5 | 0.11685 | 0
2020-09-30 12:00 | 441000 | 0.441 | 0.5 | 0.1139 | 0
2020-09-30 13:00 | 458000 | 0.458 | 0.5 | 0.1118 | 0
2020-09-30 14:00 | 475000 | 0.475 | 0.5 | 0.11055 | 0
2020-09-30 15:00 | 551000 | 0.551 | 0.551 | 0.11055 | 0
2020-09-30 16:00 | 673000 | 0.673 | 0.673 | 0.11055 | 0
2020-09-30 17:00 | 748000 | 0.748 | 0.748 | 0.11055 | 0
2020-09-30 18:00 | 835000 | 0.835 | 0.835 | 0.11055 | 0
2020-09-30 19:00 | 923000 | 0.923 | 0.923 | 0.11055 | 0
2020-09-30 20:00 | 960000 | 0.96 | 0.96 | 0.11055 | 0
2020-09-30 21:00 | 1010000 | 1.01 | 1.01 | 0.11055 | 0
2020-09-30 22:00 | 969000 | 0.969 | 0.969 | 0.11055 | 0
2020-09-30 23:00 | 1008000 | 1.008 | 1.008 | 0.11055 | 0
2020-10-01 | 1025000 | 1.025 | 1.025 | 0.11055 | 0
2020-10-01 01:00 | 1114000 | 1.114 | 1.114 | 0.11055 | 0
2020-10-01 02:00 | 1262000 | 1.262 | 1.2 | 0.11179 | 0
2020-10-01 03:00 | 1331000 | 1.331 | 1.2 | 0.11441 | 0
2020-10-01 04:00 | 1321000 | 1.321 | 1.2 | 0.11683 | 0
2020-10-01 05:00 | 1392000 | 1.392 | 1.2 | 0.12067 | 0
2020-10-01 06:00 | 1438000 | 1.438 | 1.2 | 0.12543 | 0
2020-10-01 07:00 | 1451000 | 1.451 | 1.2 | 0.13045 | 0
2020-10-01 08:00 | 1502000 | 1.502 | 1.2 | 0.13649 | 0
2020-10-01 09:00 | 1492000 | 1.492 | 1.2 | 0.14233 | 0
2020-10-01 10:00 | 1463000 | 1.463 | 1.2 | 0.14759 | 0
2020-10-01 11:00 | 1474000 | 1.474 | 1.2 | 0.15307 | 0
2020-10-01 12:00 | 1536000 | 1.536 | 1.2 | 0.15979 | 0
2020-10-01 13:00 | 1612000 | 1.612 | 1.2 | 0.16803 | 0
2020-10-01 14:00 | 1649000 | 1.649 | 1.2 | 0.17701 | 0
2020-10-01 15:00 | 1706000 | 1.706 | 1.2 | 0.18713 | 0
2020-10-01 16:00 | 1816000 | 1.816 | 1.2 | 0.19945 | 0
2020-10-01 17:00 | 1868000 | 1.868 | 1.2 | 0.21281 | 0
2020-10-01 18:00 | 2003000 | 2.003 | 1.2 | 0.22887 | 0
2020-10-01 19:00 | 2082000 | 2.082 | 1.2 | 0.24651 | 0
2020-10-01 20:00 | 2010000 | 2.01 | 1.2 | 0.26271 | 0
2020-10-01 21:00 | 2123000 | 2.123 | 1.2 | 0.28117 | 0
2020-10-01 22:00 | 2058000 | 2.058 | 1.2 | 0.29833 | 0
2020-10-01 23:00 | 2141000 | 2.141 | 1.2 | 0.31715 | 0
2020-10-02 | 2157000 | 2.157 | 1.2 | 0.33629 | 0
2020-10-02 01:00 | 2151000 | 2.151 | 1.2 | 0.35531 | 0
2020-10-02 02:00 | 2161000 | 2.161 | 1.2 | 0.37453 | 0
2020-10-02 03:00 | 2226000 | 2.226 | 1.226 | 0.39453 | 0
2020-10-02 04:00 | 2234000 | 2.234 | 1.234 | 0.41453 | 0
2020-10-02 05:00 | 2230000 | 2.23 | 1.23 | 0.43453 | 0
2020-10-02 06:00 | 2182000 | 2.182 | 1.2 | 0.45417 | 0
2020-10-02 07:00 | 2109000 | 2.109 | 1.2 | 0.47235 | 0
2020-10-02 08:00 | 2038000 | 2.038 | 1.2 | 0.48911 | 0
2020-10-02 09:00 | 1979000 | 1.979 | 1.2 | 0.50469 | 0
2020-10-02 10:00 | 1904000 | 1.904 | 1.2 | 0.51877 | 0
2020-10-02 11:00 | 1873000 | 1.873 | 1.2 | 0.53223 | 0
2020-10-02 12:00 | 1788000 | 1.788 | 1.2 | 0.54399 | 0
2020-10-02 13:00 | 1625000 | 1.625 | 1.2 | 0.55249 | 0
2020-10-02 14:00 | 1595000 | 1.595 | 1.2 | 0.56039 | 0
2020-10-02 15:00 | 1588000 | 1.588 | 1.2 | 0.56815 | 0
2020-10-02 16:00 | 1681000 | 1.681 | 1.2 | 0.57777 | 0
2020-10-02 17:00 | 1912000 | 1.912 | 1.2 | 0.59201 | 0
2020-10-02 18:00 | 2021000 | 2.021 | 1.2 | 0.60843 | 0
2020-10-02 19:00 | 2049000 | 2.049 | 1.2 | 0.62541 | 0
2020-10-02 20:00 | 2009000 | 2.009 | 1.2 | 0.64159 | 0
2020-10-02 21:00 | 2010000 | 2.01 | 1.2 | 0.65779 | 0
2020-10-02 22:00 | 2094000 | 2.094 | 1.2 | 0.67567 | 0
2020-10-02 23:00 | 2108000 | 2.108 | 1.2 | 0.69383 | 0
2020-10-03 | 2094000 | 2.094 | 1.2 | 0.71171 | 0
2020-10-03 01:00 | 2042000 | 2.042 | 1.2 | 0.72855 | 0
2020-10-03 02:00 | 2013000 | 2.013 | 1.2 | 0.74481 | 0
2020-10-03 03:00 | 2036000 | 2.036 | 1.2 | 0.76153 | 0
2020-10-03 04:00 | 2085000 | 2.085 | 1.2 | 0.77923 | 0
2020-10-03 05:00 | 2059000 | 2.059 | 1.2 | 0.79641 | 0
2020-10-03 06:00 | 2026000 | 2.026 | 1.2 | 0.81293 | 0
2020-10-03 07:00 | 1853000 | 1.853 | 1.2 | 0.82599 | 0
2020-10-03 08:00 | 1721000 | 1.721 | 1.2 | 0.83641 | 0
2020-10-03 09:00 | 1703000 | 1.703 | 1.2 | 0.84647 | 0
2020-10-03 10:00 | 1841000 | 1.841 | 1.2 | 0.85929 | 0
2020-10-03 11:00 | 2031000 | 2.031 | 1.2 | 0.87591 | 0
2020-10-03 12:00 | 2123000 | 2.123 | 1.2 | 0.89437 | 0
2020-10-03 13:00 | 2226000 | 2.226 | 1.226 | 0.91437 | 0
2020-10-03 14:00 | 2231000 | 2.231 | 1.231 | 0.93437 | 0
2020-10-03 15:00 | 2307000 | 2.307 | 1.307 | 0.95437 | 0
2020-10-03 16:00 | 2444000 | 2.444 | 1.444 | 0.97437 | 0
2020-10-03 17:00 | 2525000 | 2.525 | 1.525 | 0.99437 | 0
2020-10-03 18:00 | 2558000 | 2.558 | 1.558 | 1.0144 | 0
2020-10-03 19:00 | 2562000 | 2.562 | 1.562 | 1.0344 | 0
2020-10-03 20:00 | 2553000 | 2.553 | 1.553 | 1.0544 | 0
2020-10-03 21:00 | 2549000 | 2.549 | 1.549 | 1.0744 | 0
2020-10-03 22:00 | 2550000 | 2.55 | 1.55 | 1.0944 | 0
2020-10-03 23:00 | 2553000 | 2.553 | 1.553 | 1.1144 | 0
2020-10-04 | 2546000 | 2.546 | 1.546 | 1.1344 | 0
2020-10-04 01:00 | 2536000 | 2.536 | 1.536 | 1.1544 | 0
2020-10-04 02:00 | 2540000 | 2.54 | 1.54 | 1.1744 | 0
2020-10-04 03:00 | 2541000 | 2.541 | 1.541 | 1.1944 | 0
2020-10-04 04:00 | 2551000 | 2.551 | 1.551 | 1.2144 | 0
2020-10-04 05:00 | 2542000 | 2.542 | 1.542 | 1.2344 | 0
2020-10-04 06:00 | 2528000 | 2.528 | 1.528 | 1.2544 | 0
2020-10-04 07:00 | 2509000 | 2.509 | 1.509 | 1.2744 | 0
2020-10-04 08:00 | 2485000 | 2.485 | 1.485 | 1.2944 | 0
2020-10-04 09:00 | 2459000 | 2.459 | 1.459 | 1.3144 | 0
2020-10-04 10:00 | 2448000 | 2.448 | 1.448 | 1.3344 | 0
2020-10-04 11:00 | 2420000 | 2.42 | 1.42 | 1.3544 | 0
2020-10-04 12:00 | 2390000 | 2.39 | 1.39 | 1.3744 | 0
2020-10-04 13:00 | 2378000 | 2.378 | 1.378 | 1.3944 | 0
2020-10-04 14:00 | 2404000 | 2.404 | 1.404 | 1.4144 | 0
2020-10-04 15:00 | 2369000 | 2.369 | 1.369 | 1.4344 | 0
2020-10-04 16:00 | 2365000 | 2.365 | 1.365 | 1.4544 | 0
2020-10-04 17:00 | 2357000 | 2.357 | 1.357 | 1.4744 | 0
2020-10-04 18:00 | 2366000 | 2.366 | 1.366 | 1.4944 | 0
2020-10-04 19:00 | 2340000 | 2.34 | 1.34 | 1.5144 | 0
2020-10-04 20:00 | 2303000 | 2.303 | 1.303 | 1.5344 | 0
2020-10-04 21:00 | 2258000 | 2.258 | 1.258 | 1.5544 | 0
2020-10-04 22:00 | 2203000 | 2.203 | 1.203 | 1.5744 | 0
2020-10-04 23:00 | 2084000 | 2.084 | 1.2 | 1.5921 | 0
2020-10-05 | 1870000 | 1.87 | 1.2 | 1.6055 | 0
2020-10-05 01:00 | 1670000 | 1.67 | 1.2 | 1.6149 | 0
2020-10-05 02:00 | 1573000 | 1.573 | 1.2 | 1.6223 | 0
2020-10-05 03:00 | 1508000 | 1.508 | 1.2 | 1.6285 | 0
2020-10-05 04:00 | 1485000 | 1.485 | 1.2 | 1.6342 | 0
2020-10-05 05:00 | 1444000 | 1.444 | 1.2 | 1.6391 | 0
2020-10-05 06:00 | 1407000 | 1.407 | 1.2 | 1.6432 | 0
2020-10-05 07:00 | 1403000 | 1.403 | 1.2 | 1.6473 | 0
2020-10-05 08:00 | 1378000 | 1.378 | 1.2 | 1.6508 | 0
2020-10-05 09:00 | 1364000 | 1.364 | 1.2 | 1.6541 | 0
2020-10-05 10:00 | 1360000 | 1.36 | 1.2 | 1.6573 | 0
2020-10-05 11:00 | 1364000 | 1.364 | 1.2 | 1.6606 | 0
2020-10-05 12:00 | 1355000 | 1.355 | 1.2 | 1.6637 | 0
2020-10-05 13:00 | 1423000 | 1.423 | 1.2 | 1.6681 | 0
2020-10-05 14:00 | 1490000 | 1.49 | 1.2 | 1.6739 | 0
2020-10-05 15:00 | 1576000 | 1.576 | 1.2 | 1.6815 | 0
2020-10-05 16:00 | 1642000 | 1.642 | 1.2 | 1.6903 | 0
2020-10-05 17:00 | 1714000 | 1.714 | 1.2 | 1.7006 | 0
2020-10-05 18:00 | 1708000 | 1.708 | 1.2 | 1.7107 | 0
2020-10-05 19:00 | 1784000 | 1.784 | 1.2 | 1.7224 | 0
2020-10-05 20:00 | 1737000 | 1.737 | 1.2 | 1.7332 | 0
2020-10-05 21:00 | 1622000 | 1.622 | 1.2 | 1.7416 | 0
2020-10-05 22:00 | 1523000 | 1.523 | 1.2 | 1.7481 | 0
2020-10-05 23:00 | 1457000 | 1.457 | 1.2 | 1.7532 | 0
2020-10-06 | 1400000 | 1.4 | 1.2 | 1.7572 | 0
2020-10-06 01:00 | 1396000 | 1.396 | 1.2 | 1.7611 | 0
2020-10-06 02:00 | 1410000 | 1.41 | 1.2 | 1.7653 | 0
2020-10-06 03:00 | 1435000 | 1.435 | 1.2 | 1.77 | 0
2020-10-06 04:00 | 1453000 | 1.453 | 1.2 | 1.7751 | 0
2020-10-06 05:00 | 1539000 | 1.539 | 1.2 | 1.7819 | 0
2020-10-06 06:00 | 1506000 | 1.506 | 1.2 | 1.788 | 0
2020-10-06 07:00 | 1477000 | 1.477 | 1.2 | 1.7935 | 0
2020-10-06 08:00 | 1425000 | 1.425 | 1.2 | 1.798 | 0
2020-10-06 09:00 | 1414000 | 1.414 | 1.2 | 1.8023 | 0
2020-10-06 10:00 | 1446000 | 1.446 | 1.2 | 1.8072 | 0
2020-10-06 11:00 | 1481000 | 1.481 | 1.2 | 1.8128 | 0
2020-10-06 12:00 | 1584000 | 1.584 | 1.2 | 1.8205 | 0
2020-10-06 13:00 | 1706000 | 1.706 | 1.2 | 1.8306 | 0
2020-10-06 14:00 | 1728000 | 1.728 | 1.2 | 1.8412 | 0
2020-10-06 15:00 | 1824000 | 1.824 | 1.2 | 1.8537 | 0
2020-10-06 16:00 | 1993000 | 1.993 | 1.2 | 1.8695 | 0
2020-10-06 17:00 | 2079000 | 2.079 | 1.2 | 1.8871 | 0
2020-10-06 18:00 | 2193000 | 2.193 | 1.2 | 1.907 | 0
2020-10-06 19:00 | 2267000 | 2.267 | 1.267 | 1.927 | 0
2020-10-06 20:00 | 2278000 | 2.278 | 1.278 | 1.947 | 0
2020-10-06 21:00 | 2359000 | 2.359 | 1.359 | 1.967 | 0
2020-10-06 22:00 | 2346000 | 2.346 | 1.346 | 1.987 | 0
2020-10-06 23:00 | 2390000 | 2.39 | 1.39 | 2.007 | 0
2020-10-07 | 2399000 | 2.399 | 1.399 | 2.027 | 0
2020-10-07 01:00 | 2400000 | 2.4 | 1.4 | 2.047 | 0
2020-10-07 02:00 | 2393000 | 2.393 | 1.393 | 2.067 | 0
2020-10-07 03:00 | 2376000 | 2.376 | 1.376 | 2.087 | 0
2020-10-07 04:00 | 2353000 | 2.353 | 1.353 | 2.107 | 0
2020-10-07 05:00 | 2334000 | 2.334 | 1.334 | 2.127 | 0
2020-10-07 06:00 | 2315000 | 2.315 | 1.315 | 2.147 | 0
2020-10-07 07:00 | 2286000 | 2.286 | 1.286 | 2.167 | 0
2020-10-07 08:00 | 2274000 | 2.274 | 1.274 | 2.187 | 0
2020-10-07 09:00 | 2270000 | 2.27 | 1.27 | 2.207 | 0
2020-10-07 10:00 | 2252000 | 2.252 | 1.252 | 2.227 | 0
2020-10-07 11:00 | 2197000 | 2.197 | 1.2 | 2.2469 | 0
2020-10-07 12:00 | 2122000 | 2.122 | 1.2 | 2.2654 | 0
2020-10-07 13:00 | 2083000 | 2.083 | 1.2 | 2.283 | 0
2020-10-07 14:00 | 1988000 | 1.988 | 1.2 | 2.2988 | 0
2020-10-07 15:00 | 1826000 | 1.826 | 1.2 | 2.3113 | 0
2020-10-07 16:00 | 1624000 | 1.624 | 1.2 | 2.3198 | 0
2020-10-07 17:00 | 1478000 | 1.478 | 1.2 | 2.3253 | 0
2020-10-07 18:00 | 1269000 | 1.269 | 1.2 | 2.3267 | 0
2020-10-07 19:00 | 1101000 | 1.101 | 1.101 | 2.3267 | 0
2020-10-07 20:00 | 1012000 | 1.012 | 1.012 | 2.3267 | 0
2020-10-07 21:00 | 869000 | 0.869 | 0.869 | 2.3267 | 0
2020-10-07 22:00 | 764000 | 0.764 | 0.764 | 2.3267 | 0
2020-10-07 23:00 | 664000 | 0.664 | 0.664 | 2.3267 | 0
2020-10-08 | 554000 | 0.554 | 0.554 | 2.3267 | 0
2020-10-08 01:00 | 485000 | 0.485 | 0.5 | 2.326 | 0
2020-10-08 02:00 | 443000 | 0.443 | 0.5 | 2.3231 | 0
2020-10-08 03:00 | 410000 | 0.41 | 0.5 | 2.3186 | 0
2020-10-08 04:00 | 471000 | 0.471 | 0.5 | 2.3172 | 0
2020-10-08 05:00 | 539000 | 0.539 | 0.539 | 2.3172 | 0
2020-10-08 06:00 | 685000 | 0.685 | 0.685 | 2.3172 | 0
2020-10-08 07:00 | 783000 | 0.783 | 0.783 | 2.3172 | 0
2020-10-08 08:00 | 837000 | 0.837 | 0.837 | 2.3172 | 0
2020-10-08 09:00 | 842000 | 0.842 | 0.842 | 2.3172 | 0
2020-10-08 10:00 | 900000 | 0.9 | 0.9 | 2.3172 | 0
2020-10-08 11:00 | 979000 | 0.979 | 0.979 | 2.3172 | 0
2020-10-08 12:00 | 1078000 | 1.078 | 1.078 | 2.3172 | 0
2020-10-08 13:00 | 1230000 | 1.23 | 1.2 | 2.3178 | 0
2020-10-08 14:00 | 1303000 | 1.303 | 1.2 | 2.3198 | 0
2020-10-08 15:00 | 1359000 | 1.359 | 1.2 | 2.323 | 0
2020-10-08 16:00 | 1445000 | 1.445 | 1.2 | 2.3279 | 0
2020-10-08 17:00 | 1555000 | 1.555 | 1.2 | 2.335 | 0
2020-10-08 18:00 | 1630000 | 1.63 | 1.2 | 2.3436 | 0
2020-10-08 19:00 | 1488000 | 1.488 | 1.2 | 2.3494 | 0
2020-10-08 20:00 | 1210000 | 1.21 | 1.2 | 2.3496 | 0
2020-10-08 21:00 | 1006000 | 1.006 | 1.006 | 2.3496 | 0
2020-10-08 22:00 | 889000 | 0.889 | 0.889 | 2.3496 | 0
2020-10-08 23:00 | 784000 | 0.784 | 0.784 | 2.3496 | 0
2020-10-09 | 686000 | 0.686 | 0.686 | 2.3496 | 0
2020-10-09 01:00 | 585000 | 0.585 | 0.585 | 2.3496 | 0
2020-10-09 02:00 | 508000 | 0.508 | 0.508 | 2.3496 | 0
2020-10-09 03:00 | 475000 | 0.475 | 0.5 | 2.3483 | 0
2020-10-09 04:00 | 409000 | 0.409 | 0.5 | 2.3438 | 0
2020-10-09 05:00 | 340000 | 0.34 | 0.5 | 2.3358 | 0
2020-10-09 06:00 | 298000 | 0.298 | 0.5 | 2.3257 | 0
2020-10-09 07:00 | 265000 | 0.265 | 0.5 | 2.3139 | 0
2020-10-09 08:00 | 213000 | 0.213 | 0.5 | 2.2996 | 0
2020-10-09 09:00 | 239000 | 0.239 | 0.5 | 2.2865 | 0
2020-10-09 10:00 | 330000 | 0.33 | 0.5 | 2.278 | 0
2020-10-09 11:00 | 381000 | 0.381 | 0.5 | 2.2721 | 0
2020-10-09 12:00 | 456000 | 0.456 | 0.5 | 2.2699 | 0
2020-10-09 13:00 | 541000 | 0.541 | 0.541 | 2.2699 | 0
2020-10-09 14:00 | 578000 | 0.578 | 0.578 | 2.2699 | 0
2020-10-09 15:00 | 677000 | 0.677 | 0.677 | 2.2699 | 0
2020-10-09 16:00 | 816000 | 0.816 | 0.816 | 2.2699 | 0
2020-10-09 17:00 | 972000 | 0.972 | 0.972 | 2.2699 | 0
2020-10-09 18:00 | 1082000 | 1.082 | 1.082 | 2.2699 | 0
2020-10-09 19:00 | 1039000 | 1.039 | 1.039 | 2.2699 | 0
2020-10-09 20:00 | 996000 | 0.996 | 0.996 | 2.2699 | 0
2020-10-09 21:00 | 1099000 | 1.099 | 1.099 | 2.2699 | 0
2020-10-09 22:00 | 1343000 | 1.343 | 1.2 | 2.2727 | 0
2020-10-09 23:00 | 1487000 | 1.487 | 1.2 | 2.2785 | 0
2020-10-10 | 1618000 | 1.618 | 1.2 | 2.2868 | 0
2020-10-10 01:00 | 1728000 | 1.728 | 1.2 | 2.2974 | 0
2020-10-10 02:00 | 1814000 | 1.814 | 1.2 | 2.3097 | 0
2020-10-10 03:00 | 1873000 | 1.873 | 1.2 | 2.3231 | 0
2020-10-10 04:00 | 1940000 | 1.94 | 1.2 | 2.3379 | 0
2020-10-10 05:00 | 1914000 | 1.914 | 1.2 | 2.3522 | 0
2020-10-10 06:00 | 1878000 | 1.878 | 1.2 | 2.3658 | 0
2020-10-10 07:00 | 1873000 | 1.873 | 1.2 | 2.3792 | 0
2020-10-10 08:00 | 1902000 | 1.902 | 1.2 | 2.3933 | 0
2020-10-10 09:00 | 1832000 | 1.832 | 1.2 | 2.4059 | 0
2020-10-10 10:00 | 1765000 | 1.765 | 1.2 | 2.4172 | 0
2020-10-10 11:00 | 1734000 | 1.734 | 1.2 | 2.4279 | 0
2020-10-10 12:00 | 1700000 | 1.7 | 1.2 | 2.4379 | 0
2020-10-10 13:00 | 1694000 | 1.694 | 1.2 | 2.4478 | 0
2020-10-10 14:00 | 1796000 | 1.796 | 1.2 | 2.4597 | 0
2020-10-10 15:00 | 1876000 | 1.876 | 1.2 | 2.4732 | 0
2020-10-10 16:00 | 1884000 | 1.884 | 1.2 | 2.4869 | 0
2020-10-10 17:00 | 1884000 | 1.884 | 1.2 | 2.5006 | 0
2020-10-10 18:00 | 1877000 | 1.877 | 1.2 | 2.5141 | 0
2020-10-10 19:00 | 1856000 | 1.856 | 1.2 | 2.5272 | 0
2020-10-10 20:00 | 1948000 | 1.948 | 1.2 | 2.5422 | 0
2020-10-10 21:00 | 1970000 | 1.97 | 1.2 | 2.5576 | 0
2020-10-10 22:00 | 1998000 | 1.998 | 1.2 | 2.5735 | 0
2020-10-10 23:00 | 2043000 | 2.043 | 1.2 | 2.5904 | 0
2020-10-11 | 2149000 | 2.149 | 1.2 | 2.6094 | 0
2020-10-11 01:00 | 2271000 | 2.271 | 1.271 | 2.6294 | 0
2020-10-11 02:00 | 2295000 | 2.295 | 1.295 | 2.6494 | 0
2020-10-11 03:00 | 2338000 | 2.338 | 1.338 | 2.6694 | 0
2020-10-11 04:00 | 2321000 | 2.321 | 1.321 | 2.6894 | 0
2020-10-11 05:00 | 2230000 | 2.23 | 1.23 | 2.7094 | 0
2020-10-11 06:00 | 2072000 | 2.072 | 1.2 | 2.7268 | 0
2020-10-11 07:00 | 1907000 | 1.907 | 1.2 | 2.741 | 0
2020-10-11 08:00 | 1775000 | 1.775 | 1.2 | 2.7525 | 0
2020-10-11 09:00 | 1791000 | 1.791 | 1.2 | 2.7643 | 0
2020-10-11 10:00 | 1690000 | 1.69 | 1.2 | 2.7741 | 0
2020-10-11 11:00 | 1490000 | 1.49 | 1.2 | 2.7799 | 0
2020-10-11 12:00 | 1382000 | 1.382 | 1.2 | 2.7835 | 0
2020-10-11 13:00 | 1250000 | 1.25 | 1.2 | 2.7845 | 0
2020-10-11 14:00 | 1137000 | 1.137 | 1.137 | 2.7845 | 0
2020-10-11 15:00 | 1059000 | 1.059 | 1.059 | 2.7845 | 0
2020-10-11 16:00 | 928000 | 0.928 | 0.928 | 2.7845 | 0
2020-10-11 17:00 | 826000 | 0.826 | 0.826 | 2.7845 | 0
2020-10-11 18:00 | 718000 | 0.718 | 0.718 | 2.7845 | 0
2020-10-11 19:00 | 596000 | 0.596 | 0.596 | 2.7845 | 0
2020-10-11 20:00 | 443000 | 0.443 | 0.5 | 2.7817 | 0
2020-10-11 21:00 | 385000 | 0.385 | 0.5 | 2.7759 | 0
2020-10-11 22:00 | 357000 | 0.357 | 0.5 | 2.7688 | 0
2020-10-11 23:00 | 332000 | 0.332 | 0.5 | 2.7604 | 0
2020-10-12 | 331000 | 0.331 | 0.5 | 2.7519 | 0
2020-10-12 01:00 | 346000 | 0.346 | 0.5 | 2.7442 | 0
2020-10-12 02:00 | 388000 | 0.388 | 0.5 | 2.7386 | 0
2020-10-12 03:00 | 446000 | 0.446 | 0.5 | 2.7359 | 0
2020-10-12 04:00 | 510000 | 0.51 | 0.51 | 2.7359 | 0
2020-10-12 05:00 | 518000 | 0.518 | 0.518 | 2.7359 | 0
2020-10-12 06:00 | 426000 | 0.426 | 0.5 | 2.7322 | 0
2020-10-12 07:00 | 363000 | 0.363 | 0.5 | 2.7254 | 0
2020-10-12 08:00 | 402000 | 0.402 | 0.5 | 2.7205 | 0
2020-10-12 09:00 | 295000 | 0.295 | 0.5 | 2.7102 | 0
2020-10-12 10:00 | 211000 | 0.211 | 0.5 | 2.6958 | 0
2020-10-12 11:00 | 206000 | 0.206 | 0.5 | 2.6811 | 0
2020-10-12 12:00 | 247000 | 0.247 | 0.5 | 2.6684 | 0
2020-10-12 13:00 | 235000 | 0.235 | 0.5 | 2.6552 | 0
2020-10-12 14:00 | 233000 | 0.233 | 0.5 | 2.6418 | 0
2020-10-12 15:00 | 263000 | 0.263 | 0.5 | 2.63 | 0
2020-10-12 16:00 | 329000 | 0.329 | 0.5 | 2.6214 | 0
2020-10-12 17:00 | 325000 | 0.325 | 0.5 | 2.6127 | 0
2020-10-12 18:00 | 270000 | 0.27 | 0.5 | 2.6012 | 0
2020-10-12 19:00 | 246000 | 0.246 | 0.5 | 2.5885 | 0
2020-10-12 20:00 | 217000 | 0.217 | 0.5 | 2.5743 | 0
2020-10-12 21:00 | 183000 | 0.183 | 0.5 | 2.5585 | 0
2020-10-12 22:00 | 186000 | 0.186 | 0.5 | 2.5428 | 0
2020-10-12 23:00 | 207000 | 0.207 | 0.5 | 2.5281 | 0
2020-10-13 | 223000 | 0.223 | 0.5 | 2.5143 | 0
2020-10-13 01:00 | 179000 | 0.179 | 0.5 | 2.4982 | 0
2020-10-13 02:00 | 141000 | 0.141 | 0.5 | 2.4803 | 0
2020-10-13 03:00 | 110000 | 0.11 | 0.5 | 2.4608 | 0
2020-10-13 04:00 | 89000 | 0.089 | 0.5 | 2.4402 | 0
2020-10-13 05:00 | 81000 | 0.081 | 0.5 | 2.4193 | 0
2020-10-13 06:00 | 80000 | 0.08 | 0.5 | 2.3983 | 0
2020-10-13 07:00 | 79000 | 0.079 | 0.5 | 2.3772 | 0
2020-10-13 08:00 | 75000 | 0.075 | 0.5 | 2.356 | 0
2020-10-13 09:00 | 44000 | 0.044 | 0.5 | 2.3332 | 0
2020-10-13 10:00 | 28000 | 0.028 | 0.5 | 2.3096 | 0
2020-10-13 11:00 | 37000 | 0.037 | 0.5 | 2.2864 | 0
2020-10-13 12:00 | 38000 | 0.038 | 0.5 | 2.2633 | 0
2020-10-13 13:00 | 44000 | 0.044 | 0.5 | 2.2405 | 0
2020-10-13 14:00 | 64000 | 0.064 | 0.5 | 2.2187 | 0
2020-10-13 15:00 | 81000 | 0.081 | 0.5 | 2.1978 | 0
2020-10-13 16:00 | 89000 | 0.089 | 0.5 | 2.1772 | 0
2020-10-13 17:00 | 76000 | 0.076 | 0.5 | 2.156 | 0
2020-10-13 18:00 | 61000 | 0.061 | 0.5 | 2.1341 | 0
2020-10-13 19:00 | 74000 | 0.074 | 0.5 | 2.1128 | 0
2020-10-13 20:00 | 65000 | 0.065 | 0.5 | 2.091 | 0
2020-10-13 21:00 | 61000 | 0.061 | 0.5 | 2.0691 | 0
2020-10-13 22:00 | 86000 | 0.086 | 0.5 | 2.0484 | 0
2020-10-13 23:00 | 184000 | 0.184 | 0.5 | 2.0326 | 0
2020-10-14 | 318000 | 0.318 | 0.5 | 2.0235 | 0
2020-10-14 01:00 | 509000 | 0.509 | 0.509 | 2.0235 | 0
2020-10-14 02:00 | 673000 | 0.673 | 0.673 | 2.0235 | 0
2020-10-14 03:00 | 948000 | 0.948 | 0.948 | 2.0235 | 0
2020-10-14 04:00 | 1242000 | 1.242 | 1.2 | 2.0243 | 0
2020-10-14 05:00 | 1412000 | 1.412 | 1.2 | 2.0285 | 0
2020-10-14 06:00 | 1472000 | 1.472 | 1.2 | 2.034 | 0
2020-10-14 07:00 | 1449000 | 1.449 | 1.2 | 2.039 | 0
2020-10-14 08:00 | 1462000 | 1.462 | 1.2 | 2.0442 | 0
2020-10-14 09:00 | 1447000 | 1.447 | 1.2 | 2.0491 | 0
2020-10-14 10:00 | 1518000 | 1.518 | 1.2 | 2.0555 | 0
2020-10-14 11:00 | 1713000 | 1.713 | 1.2 | 2.0658 | 0
2020-10-14 12:00 | 1936000 | 1.936 | 1.2 | 2.0805 | 0
2020-10-14 13:00 | 2114000 | 2.114 | 1.2 | 2.0988 | 0
2020-10-14 14:00 | 2271000 | 2.271 | 1.271 | 2.1188 | 0
2020-10-14 15:00 | 2391000 | 2.391 | 1.391 | 2.1388 | 0
2020-10-14 16:00 | 2460000 | 2.46 | 1.46 | 2.1588 | 0
2020-10-14 17:00 | 2479000 | 2.479 | 1.479 | 2.1788 | 0
2020-10-14 18:00 | 2482000 | 2.482 | 1.482 | 2.1988 | 0
2020-10-14 19:00 | 2468000 | 2.468 | 1.468 | 2.2188 | 0
2020-10-14 20:00 | 2465000 | 2.465 | 1.465 | 2.2388 | 0
2020-10-14 21:00 | 2456000 | 2.456 | 1.456 | 2.2588 | 0
2020-10-14 22:00 | 2429000 | 2.429 | 1.429 | 2.2788 | 0
2020-10-14 23:00 | 2461000 | 2.461 | 1.461 | 2.2988 | 0
2020-10-15 | 2467000 | 2.467 | 1.467 | 2.3188 | 0
2020-10-15 01:00 | 2463000 | 2.463 | 1.463 | 2.3388 | 0
2020-10-15 02:00 | 2448000 | 2.448 | 1.448 | 2.3588 | 0
2020-10-15 03:00 | 2406000 | 2.406 | 1.406 | 2.3788 | 0
2020-10-15 04:00 | 2376000 | 2.376 | 1.376 | 2.3988 | 0
2020-10-15 05:00 | 2350000 | 2.35 | 1.35 | 2.4188 | 0
2020-10-15 06:00 | 2268000 | 2.268 | 1.268 | 2.4388 | 0
2020-10-15 07:00 | 2178000 | 2.178 | 1.2 | 2.4583 | 0
2020-10-15 08:00 | 2084000 | 2.084 | 1.2 | 2.476 | 0
2020-10-15 09:00 | 2084000 | 2.084 | 1.2 | 2.4937 | 0
2020-10-15 10:00 | 2091000 | 2.091 | 1.2 | 2.5115 | 0
2020-10-15 11:00 | 2081000 | 2.081 | 1.2 | 2.5291 | 0
2020-10-15 12:00 | 1982000 | 1.982 | 1.2 | 2.5448 | 0
2020-10-15 13:00 | 1849000 | 1.849 | 1.2 | 2.5577 | 0
2020-10-15 14:00 | 1771000 | 1.771 | 1.2 | 2.5692 | 0
2020-10-15 15:00 | 1836000 | 1.836 | 1.2 | 2.5819 | 0
2020-10-15 16:00 | 1830000 | 1.83 | 1.2 | 2.5945 | 0
2020-10-15 17:00 | 1792000 | 1.792 | 1.2 | 2.6063 | 0
2020-10-15 18:00 | 1823000 | 1.823 | 1.2 | 2.6188 | 0
2020-10-15 19:00 | 1874000 | 1.874 | 1.2 | 2.6323 | 0
2020-10-15 20:00 | 1838000 | 1.838 | 1.2 | 2.645 | 0
2020-10-15 21:00 | 1846000 | 1.846 | 1.2 | 2.6579 | 0
2020-10-15 22:00 | 1878000 | 1.878 | 1.2 | 2.6715 | 0
2020-10-15 23:00 | 1870000 | 1.87 | 1.2 | 2.6849 | 0
2020-10-16 | 1803000 | 1.803 | 1.2 | 2.697 | 0
2020-10-16 01:00 | 1749000 | 1.749 | 1.2 | 2.7079 | 0
2020-10-16 02:00 | 1670000 | 1.67 | 1.2 | 2.7173 | 0
2020-10-16 03:00 | 1658000 | 1.658 | 1.2 | 2.7265 | 0
2020-10-16 04:00 | 1773000 | 1.773 | 1.2 | 2.738 | 0
2020-10-16 05:00 | 1854000 | 1.854 | 1.2 | 2.751 | 0
2020-10-16 06:00 | 1881000 | 1.881 | 1.2 | 2.7647 | 0
2020-10-16 07:00 | 1843000 | 1.843 | 1.2 | 2.7775 | 0
2020-10-16 08:00 | 1864000 | 1.864 | 1.2 | 2.7908 | 0
2020-10-16 09:00 | 1806000 | 1.806 | 1.2 | 2.8029 | 0
2020-10-16 10:00 | 1794000 | 1.794 | 1.2 | 2.8148 | 0
2020-10-16 11:00 | 1862000 | 1.862 | 1.2 | 2.828 | 0
2020-10-16 12:00 | 1994000 | 1.994 | 1.2 | 2.8439 | 0
2020-10-16 13:00 | 2019000 | 2.019 | 1.2 | 2.8603 | 0
2020-10-16 14:00 | 2037000 | 2.037 | 1.2 | 2.877 | 0
2020-10-16 15:00 | 2031000 | 2.031 | 1.2 | 2.8937 | 0
2020-10-16 16:00 | 2058000 | 2.058 | 1.2 | 2.9108 | 0
2020-10-16 17:00 | 2061000 | 2.061 | 1.2 | 2.928 | 0
2020-10-16 18:00 | 2045000 | 2.045 | 1.2 | 2.9449 | 0
2020-10-16 19:00 | 2042000 | 2.042 | 1.2 | 2.9618 | 0
2020-10-16 20:00 | 2102000 | 2.102 | 1.2 | 2.9798 | 0
2020-10-16 21:00 | 2128000 | 2.128 | 1.2 | 2.9984 | 0
2020-10-16 22:00 | 2140000 | 2.14 | 1.2 | 3.0172 | 0
2020-10-16 23:00 | 2117000 | 2.117 | 1.2 | 3.0355 | 0
2020-10-17 | 2133000 | 2.133 | 1.2 | 3.0542 | 0
2020-10-17 01:00 | 2174000 | 2.174 | 1.2 | 3.0737 | 0
2020-10-17 02:00 | 2228000 | 2.228 | 1.228 | 3.0937 | 0
2020-10-17 03:00 | 2221000 | 2.221 | 1.221 | 3.1137 | 0
2020-10-17 04:00 | 2197000 | 2.197 | 1.2 | 3.1336 | 0
2020-10-17 05:00 | 2220000 | 2.22 | 1.22 | 3.1536 | 0
2020-10-17 06:00 | 2218000 | 2.218 | 1.218 | 3.1736 | 0
2020-10-17 07:00 | 2204000 | 2.204 | 1.204 | 3.1936 | 0
2020-10-17 08:00 | 2178000 | 2.178 | 1.2 | 3.2132 | 0
2020-10-17 09:00 | 2189000 | 2.189 | 1.2 | 3.2329 | 0
2020-10-17 10:00 | 2171000 | 2.171 | 1.2 | 3.2524 | 0
2020-10-17 11:00 | 2133000 | 2.133 | 1.2 | 3.271 | 0
2020-10-17 12:00 | 2118000 | 2.118 | 1.2 | 3.2894 | 0
2020-10-17 13:00 | 2108000 | 2.108 | 1.2 | 3.3075 | 0
2020-10-17 14:00 | 2061000 | 2.061 | 1.2 | 3.3248 | 0
2020-10-17 15:00 | 2021000 | 2.021 | 1.2 | 3.3412 | 0
2020-10-17 16:00 | 2012000 | 2.012 | 1.2 | 3.3574 | 0
2020-10-17 17:00 | 2066000 | 2.066 | 1.2 | 3.3747 | 0
2020-10-17 18:00 | 1961000 | 1.961 | 1.2 | 3.39 | 0
2020-10-17 19:00 | 1947000 | 1.947 | 1.2 | 3.4049 | 0
2020-10-17 20:00 | 2041000 | 2.041 | 1.2 | 3.4217 | 0
2020-10-17 21:00 | 2105000 | 2.105 | 1.2 | 3.4398 | 0
2020-10-17 22:00 | 2147000 | 2.147 | 1.2 | 3.4588 | 0
2020-10-17 23:00 | 2154000 | 2.154 | 1.2 | 3.4778 | 0
2020-10-18 | 2124000 | 2.124 | 1.2 | 3.4963 | 0
2020-10-18 01:00 | 2112000 | 2.112 | 1.2 | 3.5146 | 0
2020-10-18 02:00 | 2099000 | 2.099 | 1.2 | 3.5325 | 0
2020-10-18 03:00 | 2077000 | 2.077 | 1.2 | 3.5501 | 0
2020-10-18 04:00 | 2077000 | 2.077 | 1.2 | 3.5676 | 0
2020-10-18 05:00 | 2067000 | 2.067 | 1.2 | 3.585 | 0
2020-10-18 06:00 | 2050000 | 2.05 | 1.2 | 3.602 | 0
2020-10-18 07:00 | 1928000 | 1.928 | 1.2 | 3.6165 | 0
2020-10-18 08:00 | 1800000 | 1.8 | 1.2 | 3.6285 | 0
2020-10-18 09:00 | 1680000 | 1.68 | 1.2 | 3.6381 | 0
2020-10-18 10:00 | 1696000 | 1.696 | 1.2 | 3.648 | 0
2020-10-18 11:00 | 1640000 | 1.64 | 1.2 | 3.6568 | 0
2020-10-18 12:00 | 1636000 | 1.636 | 1.2 | 3.6656 | 0
2020-10-18 13:00 | 1634000 | 1.634 | 1.2 | 3.6742 | 0
2020-10-18 14:00 | 1586000 | 1.586 | 1.2 | 3.682 | 0
2020-10-18 15:00 | 1501000 | 1.501 | 1.2 | 3.688 | 0
2020-10-18 16:00 | 1545000 | 1.545 | 1.2 | 3.6949 | 0
2020-10-18 17:00 | 1507000 | 1.507 | 1.2 | 3.701 | 0
2020-10-18 18:00 | 1415000 | 1.415 | 1.2 | 3.7053 | 0
2020-10-18 19:00 | 1398000 | 1.398 | 1.2 | 3.7093 | 0
2020-10-18 20:00 | 1283000 | 1.283 | 1.2 | 3.7109 | 0
2020-10-18 21:00 | 1223000 | 1.223 | 1.2 | 3.7114 | 0
2020-10-18 22:00 | 1227000 | 1.227 | 1.2 | 3.7119 | 0
2020-10-18 23:00 | 1129000 | 1.129 | 1.129 | 3.7119 | 0
2020-10-19 | 1080000 | 1.08 | 1.08 | 3.7119 | 0
2020-10-19 01:00 | 1052000 | 1.052 | 1.052 | 3.7119 | 0
2020-10-19 02:00 | 983000 | 0.983 | 0.983 | 3.7119 | 0
2020-10-19 03:00 | 895000 | 0.895 | 0.895 | 3.7119 | 0
2020-10-19 04:00 | 797000 | 0.797 | 0.797 | 3.7119 | 0
2020-10-19 05:00 | 689000 | 0.689 | 0.689 | 3.7119 | 0
2020-10-19 06:00 | 611000 | 0.611 | 0.611 | 3.7119 | 0
2020-10-19 07:00 | 488000 | 0.488 | 0.5 | 3.7113 | 0
2020-10-19 08:00 | 315000 | 0.315 | 0.5 | 3.7021 | 0
2020-10-19 09:00 | 147000 | 0.147 | 0.5 | 3.6844 | 0
2020-10-19 10:00 | 108000 | 0.108 | 0.5 | 3.6648 | 0
2020-10-19 11:00 | 86000 | 0.086 | 0.5 | 3.6441 | 0
2020-10-19 12:00 | 97000 | 0.097 | 0.5 | 3.624 | 0
2020-10-19 13:00 | 127000 | 0.127 | 0.5 | 3.6053 | 0
2020-10-19 14:00 | 225000 | 0.225 | 0.5 | 3.5916 | 0
2020-10-19 15:00 | 386000 | 0.386 | 0.5 | 3.5859 | 0
2020-10-19 16:00 | 550000 | 0.55 | 0.55 | 3.5859 | 0
2020-10-19 17:00 | 713000 | 0.713 | 0.713 | 3.5859 | 0
2020-10-19 18:00 | 886000 | 0.886 | 0.886 | 3.5859 | 0
2020-10-19 19:00 | 1102000 | 1.102 | 1.102 | 3.5859 | 0
2020-10-19 20:00 | 1326000 | 1.326 | 1.2 | 3.5884 | 0
2020-10-19 21:00 | 1537000 | 1.537 | 1.2 | 3.5952 | 0
2020-10-19 22:00 | 1753000 | 1.753 | 1.2 | 3.6062 | 0
2020-10-19 23:00 | 1878000 | 1.878 | 1.2 | 3.6198 | 0
2020-10-20 | 2012000 | 2.012 | 1.2 | 3.636 | 0
2020-10-20 01:00 | 2168000 | 2.168 | 1.2 | 3.6554 | 0
2020-10-20 02:00 | 2294000 | 2.294 | 1.294 | 3.6754 | 0
2020-10-20 03:00 | 2378000 | 2.378 | 1.378 | 3.6954 | 0
2020-10-20 04:00 | 2425000 | 2.425 | 1.425 | 3.7154 | 0
2020-10-20 05:00 | 2478000 | 2.478 | 1.478 | 3.7354 | 0
2020-10-20 06:00 | 2502000 | 2.502 | 1.502 | 3.7554 | 0
2020-10-20 07:00 | 2485000 | 2.485 | 1.485 | 3.7754 | 0
2020-10-20 08:00 | 2471000 | 2.471 | 1.471 | 3.7954 | 0
2020-10-20 09:00 | 2465000 | 2.465 | 1.465 | 3.8154 | 0
2020-10-20 10:00 | 2432000 | 2.432 | 1.432 | 3.8354 | 0
2020-10-20 11:00 | 2369000 | 2.369 | 1.369 | 3.8554 | 0
2020-10-20 12:00 | 2371000 | 2.371 | 1.371 | 3.8754 | 0
2020-10-20 13:00 | 2360000 | 2.36 | 1.36 | 3.8954 | 0
2020-10-20 14:00 | 2356000 | 2.356 | 1.356 | 3.9154 | 0
2020-10-20 15:00 | 2315000 | 2.315 | 1.315 | 3.9354 | 0
2020-10-20 16:00 | 2257000 | 2.257 | 1.257 | 3.9554 | 0
2020-10-20 17:00 | 2141000 | 2.141 | 1.2 | 3.9742 | 0
2020-10-20 18:00 | 1926000 | 1.926 | 1.2 | 3.9887 | 0
2020-10-20 19:00 | 1758000 | 1.758 | 1.2 | 3.9999 | 0
2020-10-20 20:00 | 1595000 | 1.595 | 1.2 | 4.0078 | 0
2020-10-20 21:00 | 1470000 | 1.47 | 1.2 | 4.0132 | 0
2020-10-20 22:00 | 1395000 | 1.395 | 1.2 | 4.0171 | 0
2020-10-20 23:00 | 1349000 | 1.349 | 1.2 | 4.0201 | 0
2020-10-21 | 1400000 | 1.4 | 1.2 | 4.0241 | 0
2020-10-21 01:00 | 1356000 | 1.356 | 1.2 | 4.0272 | 0
2020-10-21 02:00 | 1275000 | 1.275 | 1.2 | 4.0287 | 0
2020-10-21 03:00 | 1283000 | 1.283 | 1.2 | 4.0303 | 0
2020-10-21 04:00 | 1219000 | 1.219 | 1.2 | 4.0307 | 0
2020-10-21 05:00 | 1112000 | 1.112 | 1.112 | 4.0307 | 0
2020-10-21 06:00 | 985000 | 0.985 | 0.985 | 4.0307 | 0
2020-10-21 07:00 | 811000 | 0.811 | 0.811 | 4.0307 | 0
2020-10-21 08:00 | 700000 | 0.7 | 0.7 | 4.0307 | 0
2020-10-21 09:00 | 628000 | 0.628 | 0.628 | 4.0307 | 0
2020-10-21 10:00 | 596000 | 0.596 | 0.596 | 4.0307 | 0
2020-10-21 11:00 | 575000 | 0.575 | 0.575 | 4.0307 | 0
2020-10-21 12:00 | 497000 | 0.497 | 0.5 | 4.0306 | 0
2020-10-21 13:00 | 452000 | 0.452 | 0.5 | 4.0282 | 0
2020-10-21 14:00 | 415000 | 0.415 | 0.5 | 4.0239 | 0
2020-10-21 15:00 | 388000 | 0.388 | 0.5 | 4.0183 | 0
2020-10-21 16:00 | 420000 | 0.42 | 0.5 | 4.0143 | 0
2020-10-21 17:00 | 514000 | 0.514 | 0.514 | 4.0143 | 0
2020-10-21 18:00 | 551000 | 0.551 | 0.551 | 4.0143 | 0
2020-10-21 19:00 | 690000 | 0.69 | 0.69 | 4.0143 | 0
2020-10-21 20:00 | 830000 | 0.83 | 0.83 | 4.0143 | 0
2020-10-21 21:00 | 940000 | 0.94 | 0.94 | 4.0143 | 0
2020-10-21 22:00 | 974000 | 0.974 | 0.974 | 4.0143 | 0
2020-10-21 23:00 | 1122000 | 1.122 | 1.122 | 4.0143 | 0
2020-10-22 | 1347000 | 1.347 | 1.2 | 4.0173 | 0
2020-10-22 01:00 | 1518000 | 1.518 | 1.2 | 4.0236 | 0
2020-10-22 02:00 | 1637000 | 1.637 | 1.2 | 4.0324 | 0
2020-10-22 03:00 | 1771000 | 1.771 | 1.2 | 4.0438 | 0
2020-10-22 04:00 | 1896000 | 1.896 | 1.2 | 4.0577 | 0
2020-10-22 05:00 | 2010000 | 2.01 | 1.2 | 4.0739 | 0
2020-10-22 06:00 | 2087000 | 2.087 | 1.2 | 4.0916 | 0
2020-10-22 07:00 | 2089000 | 2.089 | 1.2 | 4.1094 | 0
2020-10-22 08:00 | 2099000 | 2.099 | 1.2 | 4.1274 | 0
2020-10-22 09:00 | 2124000 | 2.124 | 1.2 | 4.1459 | 0
2020-10-22 10:00 | 2124000 | 2.124 | 1.2 | 4.1644 | 0
2020-10-22 11:00 | 2152000 | 2.152 | 1.2 | 4.1834 | 0
2020-10-22 12:00 | 2146000 | 2.146 | 1.2 | 4.2023 | 0
2020-10-22 13:00 | 2119000 | 2.119 | 1.2 | 4.2207 | 0
2020-10-22 14:00 | 2135000 | 2.135 | 1.2 | 4.2394 | 0
2020-10-22 15:00 | 2161000 | 2.161 | 1.2 | 4.2586 | 0
2020-10-22 16:00 | 2175000 | 2.175 | 1.2 | 4.2781 | 0
2020-10-22 17:00 | 2155000 | 2.155 | 1.2 | 4.2972 | 0
2020-10-22 18:00 | 2132000 | 2.132 | 1.2 | 4.3159 | 0
2020-10-22 19:00 | 2152000 | 2.152 | 1.2 | 4.3349 | 0
2020-10-22 20:00 | 2179000 | 2.179 | 1.2 | 4.3545 | 0
2020-10-22 21:00 | 2205000 | 2.205 | 1.205 | 4.3745 | 0
2020-10-22 22:00 | 2200000 | 2.2 | 1.2 | 4.3945 | 0
2020-10-22 23:00 | 2231000 | 2.231 | 1.231 | 4.4145 | 0
2020-10-23 | 2240000 | 2.24 | 1.24 | 4.4345 | 0
2020-10-23 01:00 | 2176000 | 2.176 | 1.2 | 4.454 | 0
2020-10-23 02:00 | 2060000 | 2.06 | 1.2 | 4.4712 | 0
2020-10-23 03:00 | 1953000 | 1.953 | 1.2 | 4.4863 | 0
2020-10-23 04:00 | 1852000 | 1.852 | 1.2 | 4.4993 | 0
2020-10-23 05:00 | 1764000 | 1.764 | 1.2 | 4.5106 | 0
2020-10-23 06:00 | 1619000 | 1.619 | 1.2 | 4.519 | 0
2020-10-23 07:00 | 1478000 | 1.478 | 1.2 | 4.5245 | 0
2020-10-23 08:00 | 1160000 | 1.16 | 1.16 | 4.5245 | 0
2020-10-23 09:00 | 824000 | 0.824 | 0.824 | 4.5245 | 0
2020-10-23 10:00 | 657000 | 0.657 | 0.657 | 4.5245 | 0
2020-10-23 11:00 | 553000 | 0.553 | 0.553 | 4.5245 | 0
2020-10-23 12:00 | 550000 | 0.55 | 0.55 | 4.5245 | 0
2020-10-23 13:00 | 532000 | 0.532 | 0.532 | 4.5245 | 0
2020-10-23 14:00 | 540000 | 0.54 | 0.54 | 4.5245 | 0
2020-10-23 15:00 | 645000 | 0.645 | 0.645 | 4.5245 | 0
2020-10-23 16:00 | 742000 | 0.742 | 0.742 | 4.5245 | 0
2020-10-23 17:00 | 756000 | 0.756 | 0.756 | 4.5245 | 0
2020-10-23 18:00 | 612000 | 0.612 | 0.612 | 4.5245 | 0
2020-10-23 19:00 | 502000 | 0.502 | 0.502 | 4.5245 | 0
2020-10-23 20:00 | 399000 | 0.399 | 0.5 | 4.5195 | 0
2020-10-23 21:00 | 326000 | 0.326 | 0.5 | 4.5108 | 0
2020-10-23 22:00 | 259000 | 0.259 | 0.5 | 4.4987 | 0
2020-10-23 23:00 | 272000 | 0.272 | 0.5 | 4.4873 | 0
2020-10-24 | 269000 | 0.269 | 0.5 | 4.4758 | 0
2020-10-24 01:00 | 268000 | 0.268 | 0.5 | 4.4642 | 0
2020-10-24 02:00 | 287000 | 0.287 | 0.5 | 4.4535 | 0
2020-10-24 03:00 | 321000 | 0.321 | 0.5 | 4.4446 | 0
2020-10-24 04:00 | 360000 | 0.36 | 0.5 | 4.4376 | 0
2020-10-24 05:00 | 411000 | 0.411 | 0.5 | 4.4331 | 0
2020-10-24 06:00 | 510000 | 0.51 | 0.51 | 4.4331 | 0
2020-10-24 07:00 | 719000 | 0.719 | 0.719 | 4.4331 | 0
2020-10-24 08:00 | 961000 | 0.961 | 0.961 | 4.4331 | 0
2020-10-24 09:00 | 1134000 | 1.134 | 1.134 | 4.4331 | 0
2020-10-24 10:00 | 1119000 | 1.119 | 1.119 | 4.4331 | 0
2020-10-24 11:00 | 1129000 | 1.129 | 1.129 | 4.4331 | 0
2020-10-24 12:00 | 1178000 | 1.178 | 1.178 | 4.4331 | 0
2020-10-24 13:00 | 1202000 | 1.202 | 1.2 | 4.4332 | 0
2020-10-24 14:00 | 1272000 | 1.272 | 1.2 | 4.4346 | 0
2020-10-24 15:00 | 1269000 | 1.269 | 1.2 | 4.436 | 0
2020-10-24 16:00 | 1369000 | 1.369 | 1.2 | 4.4394 | 0
2020-10-24 17:00 | 1383000 | 1.383 | 1.2 | 4.443 | 0
2020-10-24 18:00 | 1431000 | 1.431 | 1.2 | 4.4476 | 0
2020-10-24 19:00 | 1493000 | 1.493 | 1.2 | 4.4535 | 0
2020-10-24 20:00 | 1480000 | 1.48 | 1.2 | 4.4591 | 0
2020-10-24 21:00 | 1498000 | 1.498 | 1.2 | 4.4651 | 0
2020-10-24 22:00 | 1536000 | 1.536 | 1.2 | 4.4718 | 0
2020-10-24 23:00 | 1560000 | 1.56 | 1.2 | 4.479 | 0
2020-10-25 | 1598000 | 1.598 | 1.2 | 4.4869 | 0
2020-10-25 01:00 | 1633000 | 1.633 | 1.2 | 4.4956 | 0
2020-10-25 02:00 | 1638000 | 1.638 | 1.2 | 4.5044 | 0
2020-10-25 03:00 | 1708000 | 1.708 | 1.2 | 4.5145 | 0
2020-10-25 04:00 | 1687000 | 1.687 | 1.2 | 4.5243 | 0
2020-10-25 05:00 | 1616000 | 1.616 | 1.2 | 4.5326 | 0
2020-10-25 06:00 | 1510000 | 1.51 | 1.2 | 4.5388 | 0
2020-10-25 07:00 | 1412000 | 1.412 | 1.2 | 4.543 | 0
2020-10-25 08:00 | 1242000 | 1.242 | 1.2 | 4.5439 | 0
2020-10-25 09:00 | 1107000 | 1.107 | 1.107 | 4.5439 | 0
2020-10-25 10:00 | 1028000 | 1.028 | 1.028 | 4.5439 | 0
2020-10-25 11:00 | 1006000 | 1.006 | 1.006 | 4.5439 | 0
2020-10-25 12:00 | 1031000 | 1.031 | 1.031 | 4.5439 | 0
2020-10-25 13:00 | 1043000 | 1.043 | 1.043 | 4.5439 | 0
2020-10-25 14:00 | 1046000 | 1.046 | 1.046 | 4.5439 | 0
2020-10-25 15:00 | 1044000 | 1.044 | 1.044 | 4.5439 | 0
2020-10-25 16:00 | 1087000 | 1.087 | 1.087 | 4.5439 | 0
2020-10-25 17:00 | 1148000 | 1.148 | 1.148 | 4.5439 | 0
2020-10-25 18:00 | 1147000 | 1.147 | 1.147 | 4.5439 | 0
2020-10-25 19:00 | 1152000 | 1.152 | 1.152 | 4.5439 | 0
2020-10-25 20:00 | 1116000 | 1.116 | 1.116 | 4.5439 | 0
2020-10-25 21:00 | 1067000 | 1.067 | 1.067 | 4.5439 | 0
2020-10-25 22:00 | 1064000 | 1.064 | 1.064 | 4.5439 | 0
2020-10-25 23:00 | 1054000 | 1.054 | 1.054 | 4.5439 | 0
2020-10-26 | 1013000 | 1.013 | 1.013 | 4.5439 | 0
2020-10-26 01:00 | 1025000 | 1.025 | 1.025 | 4.5439 | 0
2020-10-26 02:00 | 1005000 | 1.005 | 1.005 | 4.5439 | 0
2020-10-26 03:00 | 1019000 | 1.019 | 1.019 | 4.5439 | 0
2020-10-26 04:00 | 1070000 | 1.07 | 1.07 | 4.5439 | 0
2020-10-26 05:00 | 1107000 | 1.107 | 1.107 | 4.5439 | 0
2020-10-26 06:00 | 1148000 | 1.148 | 1.148 | 4.5439 | 0
2020-10-26 07:00 | 1174000 | 1.174 | 1.174 | 4.5439 | 0
2020-10-26 08:00 | 1163000 | 1.163 | 1.163 | 4.5439 | 0
2020-10-26 09:00 | 1172000 | 1.172 | 1.172 | 4.5439 | 0
2020-10-26 10:00 | 1143000 | 1.143 | 1.143 | 4.5439 | 0
2020-10-26 11:00 | 1183000 | 1.183 | 1.183 | 4.5439 | 0
2020-10-26 12:00 | 1169000 | 1.169 | 1.169 | 4.5439 | 0
2020-10-26 13:00 | 1165000 | 1.165 | 1.165 | 4.5439 | 0
2020-10-26 14:00 | 1159000 | 1.159 | 1.159 | 4.5439 | 0
2020-10-26 15:00 | 1080000 | 1.08 | 1.08 | 4.5439 | 0
2020-10-26 16:00 | 944000 | 0.944 | 0.944 | 4.5439 | 0
2020-10-26 17:00 | 859000 | 0.859 | 0.859 | 4.5439 | 0
2020-10-26 18:00 | 800000 | 0.8 | 0.8 | 4.5439 | 0
2020-10-26 19:00 | 762000 | 0.762 | 0.762 | 4.5439 | 0
2020-10-26 20:00 | 687000 | 0.687 | 0.687 | 4.5439 | 0
2020-10-26 21:00 | 602000 | 0.602 | 0.602 | 4.5439 | 0
2020-10-26 22:00 | 531000 | 0.531 | 0.531 | 4.5439 | 0
2020-10-26 23:00 | 500000 | 0.5 | 0.5 | 4.5439 | 0
2020-10-27 | 439000 | 0.439 | 0.5 | 4.5408 | 0
2020-10-27 01:00 | 449000 | 0.449 | 0.5 | 4.5383 | 0
2020-10-27 02:00 | 505000 | 0.505 | 0.505 | 4.5383 | 0
2020-10-27 03:00 | 441000 | 0.441 | 0.5 | 4.5353 | 0
2020-10-27 04:00 | 446000 | 0.446 | 0.5 | 4.5326 | 0
2020-10-27 05:00 | 446000 | 0.446 | 0.5 | 4.5299 | 0
2020-10-27 06:00 | 419000 | 0.419 | 0.5 | 4.5259 | 0
2020-10-27 07:00 | 441000 | 0.441 | 0.5 | 4.5229 | 0
2020-10-27 08:00 | 527000 | 0.527 | 0.527 | 4.5229 | 0
2020-10-27 09:00 | 604000 | 0.604 | 0.604 | 4.5229 | 0
2020-10-27 10:00 | 647000 | 0.647 | 0.647 | 4.5229 | 0
2020-10-27 11:00 | 628000 | 0.628 | 0.628 | 4.5229 | 0
2020-10-27 12:00 | 462000 | 0.462 | 0.5 | 4.521 | 0
2020-10-27 13:00 | 373000 | 0.373 | 0.5 | 4.5147 | 0
2020-10-27 14:00 | 371000 | 0.371 | 0.5 | 4.5082 | 0
2020-10-27 15:00 | 436000 | 0.436 | 0.5 | 4.505 | 0
2020-10-27 16:00 | 475000 | 0.475 | 0.5 | 4.5038 | 0
2020-10-27 17:00 | 526000 | 0.526 | 0.526 | 4.5038 | 0
2020-10-27 18:00 | 537000 | 0.537 | 0.537 | 4.5038 | 0
2020-10-27 19:00 | 633000 | 0.633 | 0.633 | 4.5038 | 0
2020-10-27 20:00 | 662000 | 0.662 | 0.662 | 4.5038 | 0
2020-10-27 21:00 | 601000 | 0.601 | 0.601 | 4.5038 | 0
2020-10-27 22:00 | 654000 | 0.654 | 0.654 | 4.5038 | 0
2020-10-27 23:00 | 835000 | 0.835 | 0.835 | 4.5038 | 0
2020-10-28 | 841000 | 0.841 | 0.841 | 4.5038 | 0
2020-10-28 01:00 | 756000 | 0.756 | 0.756 | 4.5038 | 0
2020-10-28 02:00 | 774000 | 0.774 | 0.774 | 4.5038 | 0
2020-10-28 03:00 | 727000 | 0.727 | 0.727 | 4.5038 | 0
2020-10-28 04:00 | 761000 | 0.761 | 0.761 | 4.5038 | 0
2020-10-28 05:00 | 899000 | 0.899 | 0.899 | 4.5038 | 0
2020-10-28 06:00 | 1187000 | 1.187 | 1.187 | 4.5038 | 0
2020-10-28 07:00 | 1337000 | 1.337 | 1.2 | 4.5065 | 0
2020-10-28 08:00 | 1258000 | 1.258 | 1.2 | 4.5077 | 0
2020-10-28 09:00 | 1348000 | 1.348 | 1.2 | 4.5106 | 0
2020-10-28 10:00 | 1586000 | 1.586 | 1.2 | 4.5183 | 0
2020-10-28 11:00 | 1672000 | 1.672 | 1.2 | 4.5278 | 0
2020-10-28 12:00 | 1653000 | 1.653 | 1.2 | 4.5368 | 0
2020-10-28 13:00 | 1681000 | 1.681 | 1.2 | 4.5465 | 0
2020-10-28 14:00 | 1667000 | 1.667 | 1.2 | 4.5558 | 0
2020-10-28 15:00 | 1785000 | 1.785 | 1.2 | 4.5675 | 0
2020-10-28 16:00 | 1833000 | 1.833 | 1.2 | 4.5802 | 0
2020-10-28 17:00 | 1780000 | 1.78 | 1.2 | 4.5918 | 0
2020-10-28 18:00 | 1819000 | 1.819 | 1.2 | 4.6041 | 0
2020-10-28 19:00 | 1799000 | 1.799 | 1.2 | 4.6161 | 0
2020-10-28 20:00 | 1704000 | 1.704 | 1.2 | 4.6262 | 0
2020-10-28 21:00 | 1521000 | 1.521 | 1.2 | 4.6326 | 0
2020-10-28 22:00 | 1444000 | 1.444 | 1.2 | 4.6375 | 0
2020-10-28 23:00 | 1371000 | 1.371 | 1.2 | 4.6409 | 0
2020-10-29 | 1385000 | 1.385 | 1.2 | 4.6446 | 0
2020-10-29 01:00 | 1451000 | 1.451 | 1.2 | 4.6496 | 0
2020-10-29 02:00 | 1570000 | 1.57 | 1.2 | 4.657 | 0
2020-10-29 03:00 | 1622000 | 1.622 | 1.2 | 4.6655 | 0
2020-10-29 04:00 | 1661000 | 1.661 | 1.2 | 4.6747 | 0
2020-10-29 05:00 | 1830000 | 1.83 | 1.2 | 4.6873 | 0
2020-10-29 06:00 | 1867000 | 1.867 | 1.2 | 4.7006 | 0
2020-10-29 07:00 | 1839000 | 1.839 | 1.2 | 4.7134 | 0
2020-10-29 08:00 | 1821000 | 1.821 | 1.2 | 4.7258 | 0
2020-10-29 09:00 | 1813000 | 1.813 | 1.2 | 4.7381 | 0
2020-10-29 10:00 | 1879000 | 1.879 | 1.2 | 4.7517 | 0
2020-10-29 11:00 | 1900000 | 1.9 | 1.2 | 4.7657 | 0
2020-10-29 12:00 | 1899000 | 1.899 | 1.2 | 4.7797 | 0
2020-10-29 13:00 | 1824000 | 1.824 | 1.2 | 4.7921 | 0
2020-10-29 14:00 | 1750000 | 1.75 | 1.2 | 4.8031 | 0
2020-10-29 15:00 | 1689000 | 1.689 | 1.2 | 4.8129 | 0
2020-10-29 16:00 | 1613000 | 1.613 | 1.2 | 4.8212 | 0
2020-10-29 17:00 | 1472000 | 1.472 | 1.2 | 4.8266 | 0
2020-10-29 18:00 | 1324000 | 1.324 | 1.2 | 4.8291 | 0
2020-10-29 19:00 | 1201000 | 1.201 | 1.2 | 4.8291 | 0
2020-10-29 20:00 | 1144000 | 1.144 | 1.144 | 4.8291 | 0
2020-10-29 21:00 | 1113000 | 1.113 | 1.113 | 4.8291 | 0
2020-10-29 22:00 | 1085000 | 1.085 | 1.085 | 4.8291 | 0
2020-10-29 23:00 | 1052000 | 1.052 | 1.052 | 4.8291 | 0
2020-10-30 | 1039000 | 1.039 | 1.039 | 4.8291 | 0
2020-10-30 01:00 | 1119000 | 1.119 | 1.119 | 4.8291 | 0
2020-10-30 02:00 | 1168000 | 1.168 | 1.168 | 4.8291 | 0
2020-10-30 03:00 | 1187000 | 1.187 | 1.187 | 4.8291 | 0
2020-10-30 04:00 | 1273000 | 1.273 | 1.2 | 4.8306 | 0
2020-10-30 05:00 | 1332000 | 1.332 | 1.2 | 4.8332 | 0
2020-10-30 06:00 | 1379000 | 1.379 | 1.2 | 4.8368 | 0
2020-10-30 07:00 | 1496000 | 1.496 | 1.2 | 4.8427 | 0
2020-10-30 08:00 | 1559000 | 1.559 | 1.2 | 4.8499 | 0
2020-10-30 09:00 | 1550000 | 1.55 | 1.2 | 4.8569 | 0
2020-10-30 10:00 | 1565000 | 1.565 | 1.2 | 4.8642 | 0
2020-10-30 11:00 | 1576000 | 1.576 | 1.2 | 4.8717 | 0
2020-10-30 12:00 | 1569000 | 1.569 | 1.2 | 4.8791 | 0
2020-10-30 13:00 | 1543000 | 1.543 | 1.2 | 4.886 | 0
2020-10-30 14:00 | 1578000 | 1.578 | 1.2 | 4.8935 | 0
2020-10-30 15:00 | 1618000 | 1.618 | 1.2 | 4.9019 | 0
2020-10-30 16:00 | 1775000 | 1.775 | 1.2 | 4.9134 | 0
2020-10-30 17:00 | 1830000 | 1.83 | 1.2 | 4.926 | 0
2020-10-30 18:00 | 1761000 | 1.761 | 1.2 | 4.9372 | 0
2020-10-30 19:00 | 1775000 | 1.775 | 1.2 | 4.9487 | 0
2020-10-30 20:00 | 1688000 | 1.688 | 1.2 | 4.9585 | 0
2020-10-30 21:00 | 1526000 | 1.526 | 1.2 | 4.965 | 0
2020-10-30 22:00 | 1363000 | 1.363 | 1.2 | 4.9682 | 0
2020-10-30 23:00 | 1249000 | 1.249 | 1.2 | 4.9692 | 0
2020-10-31 | 1233000 | 1.233 | 1.2 | 4.9699 | 0
2020-10-31 01:00 | 1016000 | 1.016 | 1.016 | 4.9699 | 0
2020-10-31 02:00 | 771000 | 0.771 | 0.771 | 4.9699 | 0
2020-10-31 03:00 | 568000 | 0.568 | 0.568 | 4.9699 | 0
2020-10-31 04:00 | 503000 | 0.503 | 0.503 | 4.9699 | 0
2020-10-31 05:00 | 443000 | 0.443 | 0.5 | 4.967 | 0
2020-10-31 06:00 | 354000 | 0.354 | 0.5 | 4.9597 | 0
2020-10-31 07:00 | 349000 | 0.349 | 0.5 | 4.9522 | 0
2020-10-31 08:00 | 334000 | 0.334 | 0.5 | 4.9439 | 0
2020-10-31 09:00 | 329000 | 0.329 | 0.5 | 4.9353 | 0
2020-10-31 10:00 | 305000 | 0.305 | 0.5 | 4.9256 | 0
2020-10-31 11:00 | 325000 | 0.325 | 0.5 | 4.9168 | 0
2020-10-31 12:00 | 402000 | 0.402 | 0.5 | 4.9119 | 0
2020-10-31 13:00 | 496000 | 0.496 | 0.5 | 4.9117 | 0
2020-10-31 14:00 | 605000 | 0.605 | 0.605 | 4.9117 | 0
2020-10-31 15:00 | 693000 | 0.693 | 0.693 | 4.9117 | 0
2020-10-31 16:00 | 880000 | 0.88 | 0.88 | 4.9117 | 0
2020-10-31 17:00 | 1006000 | 1.006 | 1.006 | 4.9117 | 0
2020-10-31 18:00 | 1150000 | 1.15 | 1.15 | 4.9117 | 0
2020-10-31 19:00 | 1223000 | 1.223 | 1.2 | 4.9122 | 0
2020-10-31 20:00 | 1205000 | 1.205 | 1.2 | 4.9123 | 0
2020-10-31 21:00 | 1200000 | 1.2 | 1.2 | 4.9123 | 0
2020-10-31 22:00 | 1274000 | 1.274 | 1.2 | 4.9138 | 0
2020-10-31 23:00 | 1248000 | 1.248 | 1.2 | 4.9147 | 0
2020-11-01 | 1165000 | 1.165 | 1.165 | 4.9147 | 0
2020-11-01 01:00 | 1078000 | 1.078 | 1.078 | 4.9147 | 0
2020-11-01 02:00 | 1022000 | 1.022 | 1.022 | 4.9147 | 0
2020-11-01 03:00 | 909000 | 0.909 | 0.909 | 4.9147 | 0
2020-11-01 04:00 | 792000 | 0.792 | 0.792 | 4.9147 | 0
2020-11-01 05:00 | 785000 | 0.785 | 0.785 | 4.9147 | 0
2020-11-01 06:00 | 840000 | 0.84 | 0.84 | 4.9147 | 0
2020-11-01 07:00 | 740000 | 0.74 | 0.74 | 4.9147 | 0
2020-11-01 08:00 | 713000 | 0.713 | 0.713 | 4.9147 | 0
2020-11-01 09:00 | 667000 | 0.667 | 0.667 | 4.9147 | 0
2020-11-01 10:00 | 641000 | 0.641 | 0.641 | 4.9147 | 0
2020-11-01 11:00 | 692000 | 0.692 | 0.692 | 4.9147 | 0
2020-11-01 12:00 | 775000 | 0.775 | 0.775 | 4.9147 | 0
2020-11-01 13:00 | 1015000 | 1.015 | 1.015 | 4.9147 | 0
2020-11-01 14:00 | 1298000 | 1.298 | 1.2 | 4.9167 | 0
2020-11-01 15:00 | 1529000 | 1.529 | 1.2 | 4.9233 | 0
2020-11-01 16:00 | 1788000 | 1.788 | 1.2 | 4.935 | 0
2020-11-01 17:00 | 2030000 | 2.03 | 1.2 | 4.9516 | 0
2020-11-01 18:00 | 2140000 | 2.14 | 1.2 | 4.9704 | 0
2020-11-01 19:00 | 2194000 | 2.194 | 1.2 | 4.9903 | 0
2020-11-01 20:00 | 2233000 | 2.233 | 1.233 | 5.0103 | 0
2020-11-01 21:00 | 2246000 | 2.246 | 1.246 | 5.0303 | 0
2020-11-01 22:00 | 2299000 | 2.299 | 1.299 | 5.0503 | 0
2020-11-01 23:00 | 2271000 | 2.271 | 1.271 | 5.0703 | 0
2020-11-02 | 2209000 | 2.209 | 1.209 | 5.0903 | 0
2020-11-02 01:00 | 2132000 | 2.132 | 1.2 | 5.1089 | 0
2020-11-02 02:00 | 2039000 | 2.039 | 1.2 | 5.1257 | 0
2020-11-02 03:00 | 1917000 | 1.917 | 1.2 | 5.1401 | 0
2020-11-02 04:00 | 1790000 | 1.79 | 1.2 | 5.1519 | 0
2020-11-02 05:00 | 1714000 | 1.714 | 1.2 | 5.1621 | 0
2020-11-02 06:00 | 1613000 | 1.613 | 1.2 | 5.1704 | 0
2020-11-02 07:00 | 1563000 | 1.563 | 1.2 | 5.1777 | 0
2020-11-02 08:00 | 1593000 | 1.593 | 1.2 | 5.1855 | 0
2020-11-02 09:00 | 1595000 | 1.595 | 1.2 | 5.1934 | 0
2020-11-02 10:00 | 1502000 | 1.502 | 1.2 | 5.1995 | 0
2020-11-02 11:00 | 1338000 | 1.338 | 1.2 | 5.2022 | 0
2020-11-02 12:00 | 1220000 | 1.22 | 1.2 | 5.2026 | 0
2020-11-02 13:00 | 1180000 | 1.18 | 1.18 | 5.2026 | 0
2020-11-02 14:00 | 1213000 | 1.213 | 1.2 | 5.2029 | 0
2020-11-02 15:00 | 1236000 | 1.236 | 1.2 | 5.2036 | 0
2020-11-02 16:00 | 1282000 | 1.282 | 1.2 | 5.2052 | 0
2020-11-02 17:00 | 1375000 | 1.375 | 1.2 | 5.2087 | 0
2020-11-02 18:00 | 1359000 | 1.359 | 1.2 | 5.2119 | 0
2020-11-02 19:00 | 1304000 | 1.304 | 1.2 | 5.214 | 0
2020-11-02 20:00 | 1232000 | 1.232 | 1.2 | 5.2146 | 0
2020-11-02 21:00 | 1234000 | 1.234 | 1.2 | 5.2153 | 0
2020-11-02 22:00 | 1230000 | 1.23 | 1.2 | 5.2159 | 0
2020-11-02 23:00 | 1191000 | 1.191 | 1.191 | 5.2159 | 0
2020-11-03 | 1186000 | 1.186 | 1.186 | 5.2159 | 0
2020-11-03 01:00 | 1170000 | 1.17 | 1.17 | 5.2159 | 0
2020-11-03 02:00 | 1162000 | 1.162 | 1.162 | 5.2159 | 0
2020-11-03 03:00 | 1174000 | 1.174 | 1.174 | 5.2159 | 0
2020-11-03 04:00 | 1170000 | 1.17 | 1.17 | 5.2159 | 0
2020-11-03 05:00 | 1150000 | 1.15 | 1.15 | 5.2159 | 0
2020-11-03 06:00 | 1135000 | 1.135 | 1.135 | 5.2159 | 0
2020-11-03 07:00 | 1088000 | 1.088 | 1.088 | 5.2159 | 0
2020-11-03 08:00 | 1060000 | 1.06 | 1.06 | 5.2159 | 0
2020-11-03 09:00 | 983000 | 0.983 | 0.983 | 5.2159 | 0
2020-11-03 10:00 | 894000 | 0.894 | 0.894 | 5.2159 | 0
2020-11-03 11:00 | 797000 | 0.797 | 0.797 | 5.2159 | 0
2020-11-03 12:00 | 692000 | 0.692 | 0.692 | 5.2159 | 0
2020-11-03 13:00 | 638000 | 0.638 | 0.638 | 5.2159 | 0
2020-11-03 14:00 | 623000 | 0.623 | 0.623 | 5.2159 | 0
2020-11-03 15:00 | 683000 | 0.683 | 0.683 | 5.2159 | 0
2020-11-03 16:00 | 721000 | 0.721 | 0.721 | 5.2159 | 0
2020-11-03 17:00 | 722000 | 0.722 | 0.722 | 5.2159 | 0
2020-11-03 18:00 | 653000 | 0.653 | 0.653 | 5.2159 | 0
2020-11-03 19:00 | 591000 | 0.591 | 0.591 | 5.2159 | 0
2020-11-03 20:00 | 538000 | 0.538 | 0.538 | 5.2159 | 0
2020-11-03 21:00 | 446000 | 0.446 | 0.5 | 5.2132 | 0
2020-11-03 22:00 | 381000 | 0.381 | 0.5 | 5.2073 | 0
2020-11-03 23:00 | 331000 | 0.331 | 0.5 | 5.1988 | 0
2020-11-04 | 278000 | 0.278 | 0.5 | 5.1877 | 0
2020-11-04 01:00 | 248000 | 0.248 | 0.5 | 5.1751 | 0
2020-11-04 02:00 | 213000 | 0.213 | 0.5 | 5.1608 | 0
2020-11-04 03:00 | 185000 | 0.185 | 0.5 | 5.145 | 0
2020-11-04 04:00 | 178000 | 0.178 | 0.5 | 5.1289 | 0
2020-11-04 05:00 | 172000 | 0.172 | 0.5 | 5.1125 | 0
2020-11-04 06:00 | 165000 | 0.165 | 0.5 | 5.0958 | 0
2020-11-04 07:00 | 149000 | 0.149 | 0.5 | 5.0782 | 0
2020-11-04 08:00 | 139000 | 0.139 | 0.5 | 5.0602 | 0
2020-11-04 09:00 | 154000 | 0.154 | 0.5 | 5.0429 | 0
2020-11-04 10:00 | 177000 | 0.177 | 0.5 | 5.0267 | 0
2020-11-04 11:00 | 221000 | 0.221 | 0.5 | 5.0128 | 0
2020-11-04 12:00 | 297000 | 0.297 | 0.5 | 5.0026 | 0
2020-11-04 13:00 | 283000 | 0.283 | 0.5 | 4.9918 | 0
2020-11-04 14:00 | 271000 | 0.271 | 0.5 | 4.9803 | 0
2020-11-04 15:00 | 290000 | 0.29 | 0.5 | 4.9698 | 0
2020-11-04 16:00 | 283000 | 0.283 | 0.5 | 4.959 | 0
2020-11-04 17:00 | 287000 | 0.287 | 0.5 | 4.9483 | 0
2020-11-04 18:00 | 339000 | 0.339 | 0.5 | 4.9403 | 0
2020-11-04 19:00 | 368000 | 0.368 | 0.5 | 4.9337 | 0
2020-11-04 20:00 | 371000 | 0.371 | 0.5 | 4.9272 | 0
2020-11-04 21:00 | 388000 | 0.388 | 0.5 | 4.9216 | 0
2020-11-04 22:00 | 391000 | 0.391 | 0.5 | 4.9162 | 0
2020-11-04 23:00 | 378000 | 0.378 | 0.5 | 4.9101 | 0
2020-11-05 | 407000 | 0.407 | 0.5 | 4.9054 | 0
2020-11-05 01:00 | 448000 | 0.448 | 0.5 | 4.9028 | 0
2020-11-05 02:00 | 449000 | 0.449 | 0.5 | 4.9003 | 0
2020-11-05 03:00 | 421000 | 0.421 | 0.5 | 4.8963 | 0
2020-11-05 04:00 | 391000 | 0.391 | 0.5 | 4.8909 | 0
2020-11-05 05:00 | 318000 | 0.318 | 0.5 | 4.8818 | 0
2020-11-05 06:00 | 283000 | 0.283 | 0.5 | 4.8709 | 0
2020-11-05 07:00 | 240000 | 0.24 | 0.5 | 4.8579 | 0
2020-11-05 08:00 | 214000 | 0.214 | 0.5 | 4.8436 | 0
2020-11-05 09:00 | 175000 | 0.175 | 0.5 | 4.8274 | 0
2020-11-05 10:00 | 136000 | 0.136 | 0.5 | 4.8092 | 0
2020-11-05 11:00 | 103000 | 0.103 | 0.5 | 4.7893 | 0
2020-11-05 12:00 | 103000 | 0.103 | 0.5 | 4.7695 | 0
2020-11-05 13:00 | 114000 | 0.114 | 0.5 | 4.7502 | 0
2020-11-05 14:00 | 173000 | 0.173 | 0.5 | 4.7338 | 0
2020-11-05 15:00 | 255000 | 0.255 | 0.5 | 4.7216 | 0
2020-11-05 16:00 | 310000 | 0.31 | 0.5 | 4.7121 | 0
2020-11-05 17:00 | 392000 | 0.392 | 0.5 | 4.7067 | 0
2020-11-05 18:00 | 510000 | 0.51 | 0.51 | 4.7067 | 0
2020-11-05 19:00 | 588000 | 0.588 | 0.588 | 4.7067 | 0
2020-11-05 20:00 | 714000 | 0.714 | 0.714 | 4.7067 | 0
2020-11-05 21:00 | 801000 | 0.801 | 0.801 | 4.7067 | 0
2020-11-05 22:00 | 806000 | 0.806 | 0.806 | 4.7067 | 0
2020-11-05 23:00 | 979000 | 0.979 | 0.979 | 4.7067 | 0
2020-11-06 | 983000 | 0.983 | 0.983 | 4.7067 | 0
2020-11-06 01:00 | 999000 | 0.999 | 0.999 | 4.7067 | 0
2020-11-06 02:00 | 1057000 | 1.057 | 1.057 | 4.7067 | 0
2020-11-06 03:00 | 1072000 | 1.072 | 1.072 | 4.7067 | 0
2020-11-06 04:00 | 1155000 | 1.155 | 1.155 | 4.7067 | 0
2020-11-06 05:00 | 1158000 | 1.158 | 1.158 | 4.7067 | 0
2020-11-06 06:00 | 1116000 | 1.116 | 1.116 | 4.7067 | 0
2020-11-06 07:00 | 1081000 | 1.081 | 1.081 | 4.7067 | 0
2020-11-06 08:00 | 1025000 | 1.025 | 1.025 | 4.7067 | 0
2020-11-06 09:00 | 950000 | 0.95 | 0.95 | 4.7067 | 0
2020-11-06 10:00 | 902000 | 0.902 | 0.902 | 4.7067 | 0
2020-11-06 11:00 | 835000 | 0.835 | 0.835 | 4.7067 | 0
2020-11-06 12:00 | 805000 | 0.805 | 0.805 | 4.7067 | 0
2020-11-06 13:00 | 858000 | 0.858 | 0.858 | 4.7067 | 0
2020-11-06 14:00 | 983000 | 0.983 | 0.983 | 4.7067 | 0
2020-11-06 15:00 | 1138000 | 1.138 | 1.138 | 4.7067 | 0
2020-11-06 16:00 | 1141000 | 1.141 | 1.141 | 4.7067 | 0
2020-11-06 17:00 | 1221000 | 1.221 | 1.2 | 4.7071 | 0
2020-11-06 18:00 | 1241000 | 1.241 | 1.2 | 4.7079 | 0
2020-11-06 19:00 | 1184000 | 1.184 | 1.184 | 4.7079 | 0
2020-11-06 20:00 | 1108000 | 1.108 | 1.108 | 4.7079 | 0
2020-11-06 21:00 | 988000 | 0.988 | 0.988 | 4.7079 | 0
2020-11-06 22:00 | 951000 | 0.951 | 0.951 | 4.7079 | 0
2020-11-06 23:00 | 866000 | 0.866 | 0.866 | 4.7079 | 0
2020-11-07 | 819000 | 0.819 | 0.819 | 4.7079 | 0
2020-11-07 01:00 | 788000 | 0.788 | 0.788 | 4.7079 | 0
2020-11-07 02:00 | 717000 | 0.717 | 0.717 | 4.7079 | 0
2020-11-07 03:00 | 671000 | 0.671 | 0.671 | 4.7079 | 0
2020-11-07 04:00 | 562000 | 0.562 | 0.562 | 4.7079 | 0
2020-11-07 05:00 | 510000 | 0.51 | 0.51 | 4.7079 | 0
2020-11-07 06:00 | 552000 | 0.552 | 0.552 | 4.7079 | 0
2020-11-07 07:00 | 593000 | 0.593 | 0.593 | 4.7079 | 0
2020-11-07 08:00 | 655000 | 0.655 | 0.655 | 4.7079 | 0
2020-11-07 09:00 | 630000 | 0.63 | 0.63 | 4.7079 | 0
2020-11-07 10:00 | 565000 | 0.565 | 0.565 | 4.7079 | 0
2020-11-07 11:00 | 594000 | 0.594 | 0.594 | 4.7079 | 0
2020-11-07 12:00 | 641000 | 0.641 | 0.641 | 4.7079 | 0
2020-11-07 13:00 | 810000 | 0.81 | 0.81 | 4.7079 | 0
2020-11-07 14:00 | 1013000 | 1.013 | 1.013 | 4.7079 | 0
2020-11-07 15:00 | 1154000 | 1.154 | 1.154 | 4.7079 | 0
2020-11-07 16:00 | 1244000 | 1.244 | 1.2 | 4.7088 | 0
2020-11-07 17:00 | 1239000 | 1.239 | 1.2 | 4.7096 | 0
2020-11-07 18:00 | 1292000 | 1.292 | 1.2 | 4.7114 | 0
2020-11-07 19:00 | 1260000 | 1.26 | 1.2 | 4.7126 | 0
2020-11-07 20:00 | 1275000 | 1.275 | 1.2 | 4.7141 | 0
2020-11-07 21:00 | 1286000 | 1.286 | 1.2 | 4.7158 | 0
2020-11-07 22:00 | 1296000 | 1.296 | 1.2 | 4.7178 | 0
2020-11-07 23:00 | 1293000 | 1.293 | 1.2 | 4.7196 | 0
2020-11-08 | 1327000 | 1.327 | 1.2 | 4.7222 | 0
2020-11-08 01:00 | 1382000 | 1.382 | 1.2 | 4.7258 | 0
2020-11-08 02:00 | 1467000 | 1.467 | 1.2 | 4.7311 | 0
2020-11-08 03:00 | 1523000 | 1.523 | 1.2 | 4.7376 | 0
2020-11-08 04:00 | 1490000 | 1.49 | 1.2 | 4.7434 | 0
2020-11-08 05:00 | 1456000 | 1.456 | 1.2 | 4.7485 | 0
2020-11-08 06:00 | 1377000 | 1.377 | 1.2 | 4.7521 | 0
2020-11-08 07:00 | 1257000 | 1.257 | 1.2 | 4.7532 | 0
2020-11-08 08:00 | 1152000 | 1.152 | 1.152 | 4.7532 | 0
2020-11-08 09:00 | 1034000 | 1.034 | 1.034 | 4.7532 | 0
2020-11-08 10:00 | 818000 | 0.818 | 0.818 | 4.7532 | 0
2020-11-08 11:00 | 725000 | 0.725 | 0.725 | 4.7532 | 0
2020-11-08 12:00 | 653000 | 0.653 | 0.653 | 4.7532 | 0
2020-11-08 13:00 | 633000 | 0.633 | 0.633 | 4.7532 | 0
2020-11-08 14:00 | 697000 | 0.697 | 0.697 | 4.7532 | 0
2020-11-08 15:00 | 801000 | 0.801 | 0.801 | 4.7532 | 0
2020-11-08 16:00 | 890000 | 0.89 | 0.89 | 4.7532 | 0
2020-11-08 17:00 | 886000 | 0.886 | 0.886 | 4.7532 | 0
2020-11-08 18:00 | 815000 | 0.815 | 0.815 | 4.7532 | 0
2020-11-08 19:00 | 748000 | 0.748 | 0.748 | 4.7532 | 0
2020-11-08 20:00 | 707000 | 0.707 | 0.707 | 4.7532 | 0
2020-11-08 21:00 | 569000 | 0.569 | 0.569 | 4.7532 | 0
2020-11-08 22:00 | 401000 | 0.401 | 0.5 | 4.7482 | 0
2020-11-08 23:00 | 324000 | 0.324 | 0.5 | 4.7394 | 0
2020-11-09 | 269000 | 0.269 | 0.5 | 4.7279 | 0
2020-11-09 01:00 | 219000 | 0.219 | 0.5 | 4.7138 | 0
2020-11-09 02:00 | 263000 | 0.263 | 0.5 | 4.702 | 0
2020-11-09 03:00 | 343000 | 0.343 | 0.5 | 4.6941 | 0
2020-11-09 04:00 | 573000 | 0.573 | 0.573 | 4.6941 | 0
2020-11-09 05:00 | 946000 | 0.946 | 0.946 | 4.6941 | 0
2020-11-09 06:00 | 1411000 | 1.411 | 1.2 | 4.6984 | 0
2020-11-09 07:00 | 1665000 | 1.665 | 1.2 | 4.7077 | 0
2020-11-09 08:00 | 1892000 | 1.892 | 1.2 | 4.7215 | 0
2020-11-09 09:00 | 2184000 | 2.184 | 1.2 | 4.7412 | 0
2020-11-09 10:00 | 2245000 | 2.245 | 1.245 | 4.7612 | 0
2020-11-09 11:00 | 2351000 | 2.351 | 1.351 | 4.7812 | 0
2020-11-09 12:00 | 2430000 | 2.43 | 1.43 | 4.8012 | 0
2020-11-09 13:00 | 2523000 | 2.523 | 1.523 | 4.8212 | 0
2020-11-09 14:00 | 2619000 | 2.619 | 1.619 | 4.8412 | 0
2020-11-09 15:00 | 2659000 | 2.659 | 1.659 | 4.8612 | 0
2020-11-09 16:00 | 2726000 | 2.726 | 1.726 | 4.8812 | 0
2020-11-09 17:00 | 2748000 | 2.748 | 1.748 | 4.9012 | 0
2020-11-09 18:00 | 2695000 | 2.695 | 1.695 | 4.9212 | 0
2020-11-09 19:00 | 2580000 | 2.58 | 1.58 | 4.9412 | 0
2020-11-09 20:00 | 2419000 | 2.419 | 1.419 | 4.9612 | 0
2020-11-09 21:00 | 2204000 | 2.204 | 1.204 | 4.9812 | 0
2020-11-09 22:00 | 2142000 | 2.142 | 1.2 | 5 | 0
2020-11-09 23:00 | 2108000 | 2.108 | 1.2 | 5.0182 | 0
2020-11-10 | 1966000 | 1.966 | 1.2 | 5.0335 | 0
2020-11-10 01:00 | 1937000 | 1.937 | 1.2 | 5.0482 | 0
2020-11-10 02:00 | 1833000 | 1.833 | 1.2 | 5.0609 | 0
2020-11-10 03:00 | 1894000 | 1.894 | 1.2 | 5.0748 | 0
2020-11-10 04:00 | 1819000 | 1.819 | 1.2 | 5.0872 | 0
2020-11-10 05:00 | 1850000 | 1.85 | 1.2 | 5.1002 | 0
2020-11-10 06:00 | 1831000 | 1.831 | 1.2 | 5.1128 | 0
2020-11-10 07:00 | 1826000 | 1.826 | 1.2 | 5.1253 | 0
2020-11-10 08:00 | 1739000 | 1.739 | 1.2 | 5.1361 | 0
2020-11-10 09:00 | 1693000 | 1.693 | 1.2 | 5.1459 | 0
2020-11-10 10:00 | 1592000 | 1.592 | 1.2 | 5.1538 | 0
2020-11-10 11:00 | 1607000 | 1.607 | 1.2 | 5.1619 | 0
2020-11-10 12:00 | 1597000 | 1.597 | 1.2 | 5.1699 | 0
2020-11-10 13:00 | 1635000 | 1.635 | 1.2 | 5.1786 | 0
2020-11-10 14:00 | 1774000 | 1.774 | 1.2 | 5.19 | 0
2020-11-10 15:00 | 1970000 | 1.97 | 1.2 | 5.2054 | 0
2020-11-10 16:00 | 2020000 | 2.02 | 1.2 | 5.2218 | 0
2020-11-10 17:00 | 2013000 | 2.013 | 1.2 | 5.2381 | 0
2020-11-10 18:00 | 2011000 | 2.011 | 1.2 | 5.2543 | 0
2020-11-10 19:00 | 2047000 | 2.047 | 1.2 | 5.2713 | 0
2020-11-10 20:00 | 2175000 | 2.175 | 1.2 | 5.2908 | 0
2020-11-10 21:00 | 2365000 | 2.365 | 1.365 | 5.3108 | 0
2020-11-10 22:00 | 2475000 | 2.475 | 1.475 | 5.3308 | 0
2020-11-10 23:00 | 2618000 | 2.618 | 1.618 | 5.3508 | 0
2020-11-11 | 2619000 | 2.619 | 1.619 | 5.3708 | 0
2020-11-11 01:00 | 2621000 | 2.621 | 1.621 | 5.3908 | 0
2020-11-11 02:00 | 2516000 | 2.516 | 1.516 | 5.4108 | 0
2020-11-11 03:00 | 2512000 | 2.512 | 1.512 | 5.4308 | 0
2020-11-11 04:00 | 2546000 | 2.546 | 1.546 | 5.4508 | 0
2020-11-11 05:00 | 2468000 | 2.468 | 1.468 | 5.4708 | 0
2020-11-11 06:00 | 2424000 | 2.424 | 1.424 | 5.4908 | 0
2020-11-11 07:00 | 2307000 | 2.307 | 1.307 | 5.5108 | 0
2020-11-11 08:00 | 2302000 | 2.302 | 1.302 | 5.5308 | 0
2020-11-11 09:00 | 2152000 | 2.152 | 1.2 | 5.5498 | 0
2020-11-11 10:00 | 2177000 | 2.177 | 1.2 | 5.5693 | 0
2020-11-11 11:00 | 2011000 | 2.011 | 1.2 | 5.5856 | 0
2020-11-11 12:00 | 1982000 | 1.982 | 1.2 | 5.6012 | 0
2020-11-11 13:00 | 1991000 | 1.991 | 1.2 | 5.617 | 0
2020-11-11 14:00 | 2118000 | 2.118 | 1.2 | 5.6354 | 0
2020-11-11 15:00 | 2062000 | 2.062 | 1.2 | 5.6526 | 0
2020-11-11 16:00 | 1920000 | 1.92 | 1.2 | 5.667 | 0
2020-11-11 17:00 | 1749000 | 1.749 | 1.2 | 5.678 | 0
2020-11-11 18:00 | 1434000 | 1.434 | 1.2 | 5.6827 | 0
2020-11-11 19:00 | 1156000 | 1.156 | 1.156 | 5.6827 | 0
2020-11-11 20:00 | 1009000 | 1.009 | 1.009 | 5.6827 | 0
2020-11-11 21:00 | 1035000 | 1.035 | 1.035 | 5.6827 | 0
2020-11-11 22:00 | 1050000 | 1.05 | 1.05 | 5.6827 | 0
2020-11-11 23:00 | 979000 | 0.979 | 0.979 | 5.6827 | 0
2020-11-12 | 906000 | 0.906 | 0.906 | 5.6827 | 0
2020-11-12 01:00 | 899000 | 0.899 | 0.899 | 5.6827 | 0
2020-11-12 02:00 | 918000 | 0.918 | 0.918 | 5.6827 | 0
2020-11-12 03:00 | 1049000 | 1.049 | 1.049 | 5.6827 | 0
2020-11-12 04:00 | 1126000 | 1.126 | 1.126 | 5.6827 | 0
2020-11-12 05:00 | 1128000 | 1.128 | 1.128 | 5.6827 | 0
2020-11-12 06:00 | 1078000 | 1.078 | 1.078 | 5.6827 | 0
2020-11-12 07:00 | 1046000 | 1.046 | 1.046 | 5.6827 | 0
2020-11-12 08:00 | 976000 | 0.976 | 0.976 | 5.6827 | 0
2020-11-12 09:00 | 890000 | 0.89 | 0.89 | 5.6827 | 0
2020-11-12 10:00 | 801000 | 0.801 | 0.801 | 5.6827 | 0
2020-11-12 11:00 | 756000 | 0.756 | 0.756 | 5.6827 | 0
2020-11-12 12:00 | 737000 | 0.737 | 0.737 | 5.6827 | 0
2020-11-12 13:00 | 782000 | 0.782 | 0.782 | 5.6827 | 0
2020-11-12 14:00 | 710000 | 0.71 | 0.71 | 5.6827 | 0
2020-11-12 15:00 | 706000 | 0.706 | 0.706 | 5.6827 | 0
2020-11-12 16:00 | 750000 | 0.75 | 0.75 | 5.6827 | 0
2020-11-12 17:00 | 715000 | 0.715 | 0.715 | 5.6827 | 0
2020-11-12 18:00 | 625000 | 0.625 | 0.625 | 5.6827 | 0
2020-11-12 19:00 | 463000 | 0.463 | 0.5 | 5.6808 | 0
2020-11-12 20:00 | 400000 | 0.4 | 0.5 | 5.6758 | 0
2020-11-12 21:00 | 369000 | 0.369 | 0.5 | 5.6693 | 0
2020-11-12 22:00 | 273000 | 0.273 | 0.5 | 5.6579 | 0
2020-11-12 23:00 | 225000 | 0.225 | 0.5 | 5.6442 | 0
2020-11-13 | 234000 | 0.234 | 0.5 | 5.6309 | 0
2020-11-13 01:00 | 248000 | 0.248 | 0.5 | 5.6183 | 0
2020-11-13 02:00 | 245000 | 0.245 | 0.5 | 5.6055 | 0
2020-11-13 03:00 | 210000 | 0.21 | 0.5 | 5.591 | 0
2020-11-13 04:00 | 166000 | 0.166 | 0.5 | 5.5743 | 0
2020-11-13 05:00 | 122000 | 0.122 | 0.5 | 5.5554 | 0
2020-11-13 06:00 | 99000 | 0.099 | 0.5 | 5.5354 | 0
2020-11-13 07:00 | 93000 | 0.093 | 0.5 | 5.515 | 0
2020-11-13 08:00 | 76000 | 0.076 | 0.5 | 5.4938 | 0
2020-11-13 09:00 | 53000 | 0.053 | 0.5 | 5.4715 | 0
2020-11-13 10:00 | 35000 | 0.035 | 0.5 | 5.4482 | 0
2020-11-13 11:00 | 36000 | 0.036 | 0.5 | 5.425 | 0
2020-11-13 12:00 | 33000 | 0.033 | 0.5 | 5.4017 | 0
2020-11-13 13:00 | 51000 | 0.051 | 0.5 | 5.3792 | 0
2020-11-13 14:00 | 61000 | 0.061 | 0.5 | 5.3573 | 0
2020-11-13 15:00 | 70000 | 0.07 | 0.5 | 5.3358 | 0
2020-11-13 16:00 | 82000 | 0.082 | 0.5 | 5.3149 | 0
2020-11-13 17:00 | 126000 | 0.126 | 0.5 | 5.2962 | 0
2020-11-13 18:00 | 174000 | 0.174 | 0.5 | 5.2799 | 0
2020-11-13 19:00 | 221000 | 0.221 | 0.5 | 5.2659 | 0
2020-11-13 20:00 | 256000 | 0.256 | 0.5 | 5.2537 | 0
2020-11-13 21:00 | 314000 | 0.314 | 0.5 | 5.2444 | 0
2020-11-13 22:00 | 361000 | 0.361 | 0.5 | 5.2375 | 0
2020-11-13 23:00 | 428000 | 0.428 | 0.5 | 5.2339 | 0
2020-11-14 | 420000 | 0.42 | 0.5 | 5.2299 | 0
2020-11-14 01:00 | 494000 | 0.494 | 0.5 | 5.2296 | 0
2020-11-14 02:00 | 546000 | 0.546 | 0.546 | 5.2296 | 0
2020-11-14 03:00 | 534000 | 0.534 | 0.534 | 5.2296 | 0
2020-11-14 04:00 | 611000 | 0.611 | 0.611 | 5.2296 | 0
2020-11-14 05:00 | 657000 | 0.657 | 0.657 | 5.2296 | 0
2020-11-14 06:00 | 646000 | 0.646 | 0.646 | 5.2296 | 0
2020-11-14 07:00 | 693000 | 0.693 | 0.693 | 5.2296 | 0
2020-11-14 08:00 | 776000 | 0.776 | 0.776 | 5.2296 | 0
2020-11-14 09:00 | 888000 | 0.888 | 0.888 | 5.2296 | 0
2020-11-14 10:00 | 928000 | 0.928 | 0.928 | 5.2296 | 0
2020-11-14 11:00 | 952000 | 0.952 | 0.952 | 5.2296 | 0
2020-11-14 12:00 | 983000 | 0.983 | 0.983 | 5.2296 | 0
2020-11-14 13:00 | 862000 | 0.862 | 0.862 | 5.2296 | 0
2020-11-14 14:00 | 802000 | 0.802 | 0.802 | 5.2296 | 0
2020-11-14 15:00 | 676000 | 0.676 | 0.676 | 5.2296 | 0
2020-11-14 16:00 | 538000 | 0.538 | 0.538 | 5.2296 | 0
2020-11-14 17:00 | 370000 | 0.37 | 0.5 | 5.2231 | 0
2020-11-14 18:00 | 279000 | 0.279 | 0.5 | 5.212 | 0
2020-11-14 19:00 | 292000 | 0.292 | 0.5 | 5.2016 | 0
2020-11-14 20:00 | 291000 | 0.291 | 0.5 | 5.1912 | 0
2020-11-14 21:00 | 400000 | 0.4 | 0.5 | 5.1862 | 0
2020-11-14 22:00 | 690000 | 0.69 | 0.69 | 5.1862 | 0
2020-11-14 23:00 | 1135000 | 1.135 | 1.135 | 5.1862 | 0
2020-11-15 | 1500000 | 1.5 | 1.2 | 5.1922 | 0
2020-11-15 01:00 | 1758000 | 1.758 | 1.2 | 5.2033 | 0
2020-11-15 02:00 | 1926000 | 1.926 | 1.2 | 5.2179 | 0
2020-11-15 03:00 | 2041000 | 2.041 | 1.2 | 5.2347 | 0
2020-11-15 04:00 | 2092000 | 2.092 | 1.2 | 5.2525 | 0
2020-11-15 05:00 | 2223000 | 2.223 | 1.223 | 5.2725 | 0
2020-11-15 06:00 | 2339000 | 2.339 | 1.339 | 5.2925 | 0
2020-11-15 07:00 | 2494000 | 2.494 | 1.494 | 5.3125 | 0
2020-11-15 08:00 | 2521000 | 2.521 | 1.521 | 5.3325 | 0
2020-11-15 09:00 | 2505000 | 2.505 | 1.505 | 5.3525 | 0
2020-11-15 10:00 | 2568000 | 2.568 | 1.568 | 5.3725 | 0
2020-11-15 11:00 | 2568000 | 2.568 | 1.568 | 5.3925 | 0
2020-11-15 12:00 | 2614000 | 2.614 | 1.614 | 5.4125 | 0
2020-11-15 13:00 | 2649000 | 2.649 | 1.649 | 5.4325 | 0
2020-11-15 14:00 | 2652000 | 2.652 | 1.652 | 5.4525 | 0
2020-11-15 15:00 | 2669000 | 2.669 | 1.669 | 5.4725 | 0
2020-11-15 16:00 | 2710000 | 2.71 | 1.71 | 5.4925 | 0
2020-11-15 17:00 | 2720000 | 2.72 | 1.72 | 5.5125 | 0
2020-11-15 18:00 | 2671000 | 2.671 | 1.671 | 5.5325 | 0
2020-11-15 19:00 | 2656000 | 2.656 | 1.656 | 5.5525 | 0
2020-11-15 20:00 | 2595000 | 2.595 | 1.595 | 5.5725 | 0
2020-11-15 21:00 | 2540000 | 2.54 | 1.54 | 5.5925 | 0
2020-11-15 22:00 | 2500000 | 2.5 | 1.5 | 5.6125 | 0
2020-11-15 23:00 | 2388000 | 2.388 | 1.388 | 5.6325 | 0
2020-11-16 | 2225000 | 2.225 | 1.225 | 5.6525 | 0
2020-11-16 01:00 | 2151000 | 2.151 | 1.2 | 5.6715 | 0
2020-11-16 02:00 | 2047000 | 2.047 | 1.2 | 5.6885 | 0
2020-11-16 03:00 | 2000000 | 2 | 1.2 | 5.7045 | 0
2020-11-16 04:00 | 1903000 | 1.903 | 1.2 | 5.7185 | 0
2020-11-16 05:00 | 1677000 | 1.677 | 1.2 | 5.7281 | 0
2020-11-16 06:00 | 1604000 | 1.604 | 1.2 | 5.7362 | 0
2020-11-16 07:00 | 1537000 | 1.537 | 1.2 | 5.7429 | 0
2020-11-16 08:00 | 1438000 | 1.438 | 1.2 | 5.7477 | 0
2020-11-16 09:00 | 1292000 | 1.292 | 1.2 | 5.7495 | 0
2020-11-16 10:00 | 1248000 | 1.248 | 1.2 | 5.7505 | 0
2020-11-16 11:00 | 1116000 | 1.116 | 1.116 | 5.7505 | 0
2020-11-16 12:00 | 992000 | 0.992 | 0.992 | 5.7505 | 0
2020-11-16 13:00 | 1143000 | 1.143 | 1.143 | 5.7505 | 0
2020-11-16 14:00 | 1189000 | 1.189 | 1.189 | 5.7505 | 0
2020-11-16 15:00 | 1112000 | 1.112 | 1.112 | 5.7505 | 0
2020-11-16 16:00 | 1177000 | 1.177 | 1.177 | 5.7505 | 0
2020-11-16 17:00 | 1286000 | 1.286 | 1.2 | 5.7522 | 0
2020-11-16 18:00 | 1294000 | 1.294 | 1.2 | 5.7541 | 0
2020-11-16 19:00 | 1194000 | 1.194 | 1.194 | 5.7541 | 0
2020-11-16 20:00 | 1224000 | 1.224 | 1.2 | 5.7545 | 0
2020-11-16 21:00 | 1201000 | 1.201 | 1.2 | 5.7546 | 0
2020-11-16 22:00 | 1160000 | 1.16 | 1.16 | 5.7546 | 0
2020-11-16 23:00 | 1193000 | 1.193 | 1.193 | 5.7546 | 0
2020-11-17 | 1206000 | 1.206 | 1.2 | 5.7547 | 0
2020-11-17 01:00 | 1304000 | 1.304 | 1.2 | 5.7568 | 0
2020-11-17 02:00 | 1352000 | 1.352 | 1.2 | 5.7598 | 0
2020-11-17 03:00 | 1379000 | 1.379 | 1.2 | 5.7634 | 0
2020-11-17 04:00 | 1485000 | 1.485 | 1.2 | 5.7691 | 0
2020-11-17 05:00 | 1539000 | 1.539 | 1.2 | 5.7759 | 0
2020-11-17 06:00 | 1605000 | 1.605 | 1.2 | 5.784 | 0
2020-11-17 07:00 | 1794000 | 1.794 | 1.2 | 5.7958 | 0
2020-11-17 08:00 | 1839000 | 1.839 | 1.2 | 5.8086 | 0
2020-11-17 09:00 | 1846000 | 1.846 | 1.2 | 5.8215 | 0
2020-11-17 10:00 | 1913000 | 1.913 | 1.2 | 5.8358 | 0
2020-11-17 11:00 | 1955000 | 1.955 | 1.2 | 5.8509 | 0
2020-11-17 12:00 | 1997000 | 1.997 | 1.2 | 5.8668 | 0
2020-11-17 13:00 | 2031000 | 2.031 | 1.2 | 5.8835 | 0
2020-11-17 14:00 | 2063000 | 2.063 | 1.2 | 5.9007 | 0
2020-11-17 15:00 | 2044000 | 2.044 | 1.2 | 5.9176 | 0
2020-11-17 16:00 | 1985000 | 1.985 | 1.2 | 5.9333 | 0
2020-11-17 17:00 | 2004000 | 2.004 | 1.2 | 5.9494 | 0
2020-11-17 18:00 | 2048000 | 2.048 | 1.2 | 5.9663 | 0
2020-11-17 19:00 | 2069000 | 2.069 | 1.2 | 5.9837 | 0
2020-11-17 20:00 | 1977000 | 1.977 | 1.2 | 5.9993 | 0
2020-11-17 21:00 | 1869000 | 1.869 | 1.2 | 6.0126 | 0
2020-11-17 22:00 | 1809000 | 1.809 | 1.2 | 6.0248 | 0
2020-11-17 23:00 | 1681000 | 1.681 | 1.2 | 6.0344 | 0
2020-11-18 | 1606000 | 1.606 | 1.2 | 6.0426 | 0
2020-11-18 01:00 | 1534000 | 1.534 | 1.2 | 6.0492 | 0
2020-11-18 02:00 | 1447000 | 1.447 | 1.2 | 6.0542 | 0
2020-11-18 03:00 | 1340000 | 1.34 | 1.2 | 6.057 | 0
2020-11-18 04:00 | 1232000 | 1.232 | 1.2 | 6.0576 | 0
2020-11-18 05:00 | 1172000 | 1.172 | 1.172 | 6.0576 | 0
2020-11-18 06:00 | 1062000 | 1.062 | 1.062 | 6.0576 | 0
2020-11-18 07:00 | 1040000 | 1.04 | 1.04 | 6.0576 | 0
2020-11-18 08:00 | 1070000 | 1.07 | 1.07 | 6.0576 | 0
2020-11-18 09:00 | 1035000 | 1.035 | 1.035 | 6.0576 | 0
2020-11-18 10:00 | 882000 | 0.882 | 0.882 | 6.0576 | 0
2020-11-18 11:00 | 855000 | 0.855 | 0.855 | 6.0576 | 0
2020-11-18 12:00 | 935000 | 0.935 | 0.935 | 6.0576 | 0
2020-11-18 13:00 | 1084000 | 1.084 | 1.084 | 6.0576 | 0
2020-11-18 14:00 | 1152000 | 1.152 | 1.152 | 6.0576 | 0
2020-11-18 15:00 | 1256000 | 1.256 | 1.2 | 6.0587 | 0
2020-11-18 16:00 | 1332000 | 1.332 | 1.2 | 6.0614 | 0
2020-11-18 17:00 | 1370000 | 1.37 | 1.2 | 6.0648 | 0
2020-11-18 18:00 | 1277000 | 1.277 | 1.2 | 6.0663 | 0
2020-11-18 19:00 | 1447000 | 1.447 | 1.2 | 6.0713 | 0
2020-11-18 20:00 | 1651000 | 1.651 | 1.2 | 6.0803 | 0
2020-11-18 21:00 | 1632000 | 1.632 | 1.2 | 6.0889 | 0
2020-11-18 22:00 | 1565000 | 1.565 | 1.2 | 6.0962 | 0
2020-11-18 23:00 | 1430000 | 1.43 | 1.2 | 6.1008 | 0
2020-11-19 | 1355000 | 1.355 | 1.2 | 6.1039 | 0
2020-11-19 01:00 | 1422000 | 1.422 | 1.2 | 6.1084 | 0
2020-11-19 02:00 | 1586000 | 1.586 | 1.2 | 6.1161 | 0
2020-11-19 03:00 | 1624000 | 1.624 | 1.2 | 6.1246 | 0
2020-11-19 04:00 | 1622000 | 1.622 | 1.2 | 6.133 | 0
2020-11-19 05:00 | 1546000 | 1.546 | 1.2 | 6.1399 | 0
2020-11-19 06:00 | 1522000 | 1.522 | 1.2 | 6.1464 | 0
2020-11-19 07:00 | 1490000 | 1.49 | 1.2 | 6.1522 | 0
2020-11-19 08:00 | 1469000 | 1.469 | 1.2 | 6.1575 | 0
2020-11-19 09:00 | 1406000 | 1.406 | 1.2 | 6.1617 | 0
2020-11-19 10:00 | 1244000 | 1.244 | 1.2 | 6.1625 | 0
2020-11-19 11:00 | 1037000 | 1.037 | 1.037 | 6.1625 | 0
2020-11-19 12:00 | 915000 | 0.915 | 0.915 | 6.1625 | 0
2020-11-19 13:00 | 925000 | 0.925 | 0.925 | 6.1625 | 0
2020-11-19 14:00 | 813000 | 0.813 | 0.813 | 6.1625 | 0
2020-11-19 15:00 | 615000 | 0.615 | 0.615 | 6.1625 | 0
2020-11-19 16:00 | 604000 | 0.604 | 0.604 | 6.1625 | 0
2020-11-19 17:00 | 598000 | 0.598 | 0.598 | 6.1625 | 0
2020-11-19 18:00 | 586000 | 0.586 | 0.586 | 6.1625 | 0
2020-11-19 19:00 | 593000 | 0.593 | 0.593 | 6.1625 | 0
2020-11-19 20:00 | 695000 | 0.695 | 0.695 | 6.1625 | 0
2020-11-19 21:00 | 1026000 | 1.026 | 1.026 | 6.1625 | 0
2020-11-19 22:00 | 1495000 | 1.495 | 1.2 | 6.1684 | 0
2020-11-19 23:00 | 1751000 | 1.751 | 1.2 | 6.1795 | 0
2020-11-20 | 1881000 | 1.881 | 1.2 | 6.1931 | 0
2020-11-20 01:00 | 2040000 | 2.04 | 1.2 | 6.2099 | 0
2020-11-20 02:00 | 2051000 | 2.051 | 1.2 | 6.2269 | 0
2020-11-20 03:00 | 2081000 | 2.081 | 1.2 | 6.2445 | 0
2020-11-20 04:00 | 2083000 | 2.083 | 1.2 | 6.2622 | 0
2020-11-20 05:00 | 2101000 | 2.101 | 1.2 | 6.2802 | 0
2020-11-20 06:00 | 2124000 | 2.124 | 1.2 | 6.2987 | 0
2020-11-20 07:00 | 2077000 | 2.077 | 1.2 | 6.3162 | 0
2020-11-20 08:00 | 2075000 | 2.075 | 1.2 | 6.3337 | 0
2020-11-20 09:00 | 2006000 | 2.006 | 1.2 | 6.3498 | 0
2020-11-20 10:00 | 1942000 | 1.942 | 1.2 | 6.3647 | 0
2020-11-20 11:00 | 1805000 | 1.805 | 1.2 | 6.3768 | 0
2020-11-20 12:00 | 1774000 | 1.774 | 1.2 | 6.3883 | 0
2020-11-20 13:00 | 1690000 | 1.69 | 1.2 | 6.3981 | 0
2020-11-20 14:00 | 1570000 | 1.57 | 1.2 | 6.4055 | 0
2020-11-20 15:00 | 1412000 | 1.412 | 1.2 | 6.4097 | 0
2020-11-20 16:00 | 1313000 | 1.313 | 1.2 | 6.412 | 0
2020-11-20 17:00 | 1182000 | 1.182 | 1.182 | 6.412 | 0
2020-11-20 18:00 | 1008000 | 1.008 | 1.008 | 6.412 | 0
2020-11-20 19:00 | 863000 | 0.863 | 0.863 | 6.412 | 0
2020-11-20 20:00 | 790000 | 0.79 | 0.79 | 6.412 | 0
2020-11-20 21:00 | 829000 | 0.829 | 0.829 | 6.412 | 0
2020-11-20 22:00 | 852000 | 0.852 | 0.852 | 6.412 | 0
2020-11-20 23:00 | 865000 | 0.865 | 0.865 | 6.412 | 0
2020-11-21 | 852000 | 0.852 | 0.852 | 6.412 | 0
2020-11-21 01:00 | 890000 | 0.89 | 0.89 | 6.412 | 0
2020-11-21 02:00 | 1057000 | 1.057 | 1.057 | 6.412 | 0
2020-11-21 03:00 | 1211000 | 1.211 | 1.2 | 6.4122 | 0
2020-11-21 04:00 | 1332000 | 1.332 | 1.2 | 6.4148 | 0
2020-11-21 05:00 | 1523000 | 1.523 | 1.2 | 6.4213 | 0
2020-11-21 06:00 | 1714000 | 1.714 | 1.2 | 6.4316 | 0
2020-11-21 07:00 | 1810000 | 1.81 | 1.2 | 6.4438 | 0
2020-11-21 08:00 | 1969000 | 1.969 | 1.2 | 6.4591 | 0
2020-11-21 09:00 | 2012000 | 2.012 | 1.2 | 6.4754 | 0
2020-11-21 10:00 | 1976000 | 1.976 | 1.2 | 6.4909 | 0
2020-11-21 11:00 | 1960000 | 1.96 | 1.2 | 6.5061 | 0
2020-11-21 12:00 | 2002000 | 2.002 | 1.2 | 6.5221 | 0
2020-11-21 13:00 | 2044000 | 2.044 | 1.2 | 6.539 | 0
2020-11-21 14:00 | 2085000 | 2.085 | 1.2 | 6.5567 | 0
2020-11-21 15:00 | 2122000 | 2.122 | 1.2 | 6.5752 | 0
2020-11-21 16:00 | 2148000 | 2.148 | 1.2 | 6.5941 | 0
2020-11-21 17:00 | 2099000 | 2.099 | 1.2 | 6.6121 | 0
2020-11-21 18:00 | 1950000 | 1.95 | 1.2 | 6.6271 | 0
2020-11-21 19:00 | 1839000 | 1.839 | 1.2 | 6.6399 | 0
2020-11-21 20:00 | 1719000 | 1.719 | 1.2 | 6.6503 | 0
2020-11-21 21:00 | 1578000 | 1.578 | 1.2 | 6.6578 | 0
2020-11-21 22:00 | 1428000 | 1.428 | 1.2 | 6.6624 | 0
2020-11-21 23:00 | 1399000 | 1.399 | 1.2 | 6.6664 | 0
2020-11-22 | 1391000 | 1.391 | 1.2 | 6.6702 | 0
2020-11-22 01:00 | 1394000 | 1.394 | 1.2 | 6.6741 | 0
2020-11-22 02:00 | 1361000 | 1.361 | 1.2 | 6.6773 | 0
2020-11-22 03:00 | 1254000 | 1.254 | 1.2 | 6.6784 | 0
2020-11-22 04:00 | 1005000 | 1.005 | 1.005 | 6.6784 | 0
2020-11-22 05:00 | 787000 | 0.787 | 0.787 | 6.6784 | 0
2020-11-22 06:00 | 501000 | 0.501 | 0.501 | 6.6784 | 0
2020-11-22 07:00 | 285000 | 0.285 | 0.5 | 6.6676 | 0
2020-11-22 08:00 | 222000 | 0.222 | 0.5 | 6.6537 | 0
2020-11-22 09:00 | 245000 | 0.245 | 0.5 | 6.641 | 0
2020-11-22 10:00 | 380000 | 0.38 | 0.5 | 6.635 | 0
2020-11-22 11:00 | 502000 | 0.502 | 0.502 | 6.635 | 0
2020-11-22 12:00 | 699000 | 0.699 | 0.699 | 6.635 | 0
2020-11-22 13:00 | 837000 | 0.837 | 0.837 | 6.635 | 0
2020-11-22 14:00 | 1131000 | 1.131 | 1.131 | 6.635 | 0
2020-11-22 15:00 | 1250000 | 1.25 | 1.2 | 6.636 | 0
2020-11-22 16:00 | 1260000 | 1.26 | 1.2 | 6.6372 | 0
2020-11-22 17:00 | 1126000 | 1.126 | 1.126 | 6.6372 | 0
2020-11-22 18:00 | 1043000 | 1.043 | 1.043 | 6.6372 | 0
2020-11-22 19:00 | 909000 | 0.909 | 0.909 | 6.6372 | 0
2020-11-22 20:00 | 667000 | 0.667 | 0.667 | 6.6372 | 0
2020-11-22 21:00 | 459000 | 0.459 | 0.5 | 6.6351 | 0
2020-11-22 22:00 | 411000 | 0.411 | 0.5 | 6.6307 | 0
2020-11-22 23:00 | 399000 | 0.399 | 0.5 | 6.6256 | 0
2020-11-23 | 406000 | 0.406 | 0.5 | 6.6209 | 0
2020-11-23 01:00 | 423000 | 0.423 | 0.5 | 6.6171 | 0
2020-11-23 02:00 | 356000 | 0.356 | 0.5 | 6.6099 | 0
2020-11-23 03:00 | 347000 | 0.347 | 0.5 | 6.6022 | 0
2020-11-23 04:00 | 299000 | 0.299 | 0.5 | 6.5922 | 0
2020-11-23 05:00 | 262000 | 0.262 | 0.5 | 6.5803 | 0
2020-11-23 06:00 | 218000 | 0.218 | 0.5 | 6.5662 | 0
2020-11-23 07:00 | 225000 | 0.225 | 0.5 | 6.5524 | 0
2020-11-23 08:00 | 299000 | 0.299 | 0.5 | 6.5424 | 0
2020-11-23 09:00 | 551000 | 0.551 | 0.551 | 6.5424 | 0
2020-11-23 10:00 | 868000 | 0.868 | 0.868 | 6.5424 | 0
2020-11-23 11:00 | 1056000 | 1.056 | 1.056 | 6.5424 | 0
2020-11-23 12:00 | 1204000 | 1.204 | 1.2 | 6.5424 | 0
2020-11-23 13:00 | 1372000 | 1.372 | 1.2 | 6.5459 | 0
2020-11-23 14:00 | 1489000 | 1.489 | 1.2 | 6.5517 | 0
2020-11-23 15:00 | 1465000 | 1.465 | 1.2 | 6.557 | 0
2020-11-23 16:00 | 1807000 | 1.807 | 1.2 | 6.5691 | 0
2020-11-23 17:00 | 2001000 | 2.001 | 1.2 | 6.5851 | 0
2020-11-23 18:00 | 2059000 | 2.059 | 1.2 | 6.6023 | 0
2020-11-23 19:00 | 2042000 | 2.042 | 1.2 | 6.6191 | 0
2020-11-23 20:00 | 2105000 | 2.105 | 1.2 | 6.6372 | 0
2020-11-23 21:00 | 2155000 | 2.155 | 1.2 | 6.6563 | 0
2020-11-23 22:00 | 2126000 | 2.126 | 1.2 | 6.6749 | 0
2020-11-23 23:00 | 2048000 | 2.048 | 1.2 | 6.6918 | 0
2020-11-24 | 1998000 | 1.998 | 1.2 | 6.7078 | 0
2020-11-24 01:00 | 1967000 | 1.967 | 1.2 | 6.7231 | 0
2020-11-24 02:00 | 1984000 | 1.984 | 1.2 | 6.7388 | 0
2020-11-24 03:00 | 2154000 | 2.154 | 1.2 | 6.7579 | 0
2020-11-24 04:00 | 2214000 | 2.214 | 1.214 | 6.7779 | 0
2020-11-24 05:00 | 2101000 | 2.101 | 1.2 | 6.7959 | 0
2020-11-24 06:00 | 1811000 | 1.811 | 1.2 | 6.8081 | 0
2020-11-24 07:00 | 1542000 | 1.542 | 1.2 | 6.815 | 0
2020-11-24 08:00 | 1338000 | 1.338 | 1.2 | 6.8177 | 0
2020-11-24 09:00 | 1168000 | 1.168 | 1.168 | 6.8177 | 0
2020-11-24 10:00 | 951000 | 0.951 | 0.951 | 6.8177 | 0
2020-11-24 11:00 | 788000 | 0.788 | 0.788 | 6.8177 | 0
2020-11-24 12:00 | 599000 | 0.599 | 0.599 | 6.8177 | 0
2020-11-24 13:00 | 476000 | 0.476 | 0.5 | 6.8165 | 0
2020-11-24 14:00 | 373000 | 0.373 | 0.5 | 6.8102 | 0
2020-11-24 15:00 | 315000 | 0.315 | 0.5 | 6.8009 | 0
2020-11-24 16:00 | 265000 | 0.265 | 0.5 | 6.7892 | 0
2020-11-24 17:00 | 178000 | 0.178 | 0.5 | 6.7731 | 0
2020-11-24 18:00 | 196000 | 0.196 | 0.5 | 6.7579 | 0
2020-11-24 19:00 | 271000 | 0.271 | 0.5 | 6.7464 | 0
2020-11-24 20:00 | 290000 | 0.29 | 0.5 | 6.7359 | 0
2020-11-24 21:00 | 330000 | 0.33 | 0.5 | 6.7274 | 0
2020-11-24 22:00 | 449000 | 0.449 | 0.5 | 6.7249 | 0
2020-11-24 23:00 | 631000 | 0.631 | 0.631 | 6.7249 | 0
2020-11-25 | 857000 | 0.857 | 0.857 | 6.7249 | 0
2020-11-25 01:00 | 1020000 | 1.02 | 1.02 | 6.7249 | 0
2020-11-25 02:00 | 1121000 | 1.121 | 1.121 | 6.7249 | 0
2020-11-25 03:00 | 1124000 | 1.124 | 1.124 | 6.7249 | 0
2020-11-25 04:00 | 1141000 | 1.141 | 1.141 | 6.7249 | 0
2020-11-25 05:00 | 1271000 | 1.271 | 1.2 | 6.7263 | 0
2020-11-25 06:00 | 1316000 | 1.316 | 1.2 | 6.7286 | 0
2020-11-25 07:00 | 1334000 | 1.334 | 1.2 | 6.7313 | 0
2020-11-25 08:00 | 1215000 | 1.215 | 1.2 | 6.7316 | 0
2020-11-25 09:00 | 1078000 | 1.078 | 1.078 | 6.7316 | 0
2020-11-25 10:00 | 989000 | 0.989 | 0.989 | 6.7316 | 0
2020-11-25 11:00 | 761000 | 0.761 | 0.761 | 6.7316 | 0
2020-11-25 12:00 | 595000 | 0.595 | 0.595 | 6.7316 | 0
2020-11-25 13:00 | 505000 | 0.505 | 0.505 | 6.7316 | 0
2020-11-25 14:00 | 506000 | 0.506 | 0.506 | 6.7316 | 0
2020-11-25 15:00 | 454000 | 0.454 | 0.5 | 6.7293 | 0
2020-11-25 16:00 | 379000 | 0.379 | 0.5 | 6.7232 | 0
2020-11-25 17:00 | 333000 | 0.333 | 0.5 | 6.7149 | 0
2020-11-25 18:00 | 275000 | 0.275 | 0.5 | 6.7036 | 0
2020-11-25 19:00 | 263000 | 0.263 | 0.5 | 6.6918 | 0
2020-11-25 20:00 | 297000 | 0.297 | 0.5 | 6.6816 | 0
2020-11-25 21:00 | 281000 | 0.281 | 0.5 | 6.6707 | 0
2020-11-25 22:00 | 278000 | 0.278 | 0.5 | 6.6596 | 0
2020-11-25 23:00 | 364000 | 0.364 | 0.5 | 6.6528 | 0
2020-11-26 | 358000 | 0.358 | 0.5 | 6.6457 | 0
2020-11-26 01:00 | 360000 | 0.36 | 0.5 | 6.6387 | 0
2020-11-26 02:00 | 395000 | 0.395 | 0.5 | 6.6334 | 0
2020-11-26 03:00 | 384000 | 0.384 | 0.5 | 6.6276 | 0
2020-11-26 04:00 | 348000 | 0.348 | 0.5 | 6.62 | 0
2020-11-26 05:00 | 303000 | 0.303 | 0.5 | 6.6102 | 0
2020-11-26 06:00 | 272000 | 0.272 | 0.5 | 6.5988 | 0
2020-11-26 07:00 | 292000 | 0.292 | 0.5 | 6.5884 | 0
2020-11-26 08:00 | 321000 | 0.321 | 0.5 | 6.5794 | 0
2020-11-26 09:00 | 407000 | 0.407 | 0.5 | 6.5748 | 0
2020-11-26 10:00 | 419000 | 0.419 | 0.5 | 6.5707 | 0
2020-11-26 11:00 | 341000 | 0.341 | 0.5 | 6.5628 | 0
2020-11-26 12:00 | 323000 | 0.323 | 0.5 | 6.5539 | 0
2020-11-26 13:00 | 324000 | 0.324 | 0.5 | 6.5451 | 0
2020-11-26 14:00 | 295000 | 0.295 | 0.5 | 6.5349 | 0
2020-11-26 15:00 | 293000 | 0.293 | 0.5 | 6.5245 | 0
2020-11-26 16:00 | 299000 | 0.299 | 0.5 | 6.5145 | 0
2020-11-26 17:00 | 287000 | 0.287 | 0.5 | 6.5038 | 0
2020-11-26 18:00 | 332000 | 0.332 | 0.5 | 6.4954 | 0
2020-11-26 19:00 | 325000 | 0.325 | 0.5 | 6.4867 | 0
2020-11-26 20:00 | 287000 | 0.287 | 0.5 | 6.476 | 0
2020-11-26 21:00 | 324000 | 0.324 | 0.5 | 6.4672 | 0
2020-11-26 22:00 | 379000 | 0.379 | 0.5 | 6.4612 | 0
2020-11-26 23:00 | 385000 | 0.385 | 0.5 | 6.4554 | 0
2020-11-27 | 384000 | 0.384 | 0.5 | 6.4496 | 0
2020-11-27 01:00 | 336000 | 0.336 | 0.5 | 6.4414 | 0
2020-11-27 02:00 | 337000 | 0.337 | 0.5 | 6.4333 | 0
2020-11-27 03:00 | 331000 | 0.331 | 0.5 | 6.4248 | 0
2020-11-27 04:00 | 321000 | 0.321 | 0.5 | 6.4159 | 0
2020-11-27 05:00 | 354000 | 0.354 | 0.5 | 6.4086 | 0
2020-11-27 06:00 | 410000 | 0.41 | 0.5 | 6.4041 | 0
2020-11-27 07:00 | 412000 | 0.412 | 0.5 | 6.3997 | 0
2020-11-27 08:00 | 471000 | 0.471 | 0.5 | 6.3982 | 0
2020-11-27 09:00 | 539000 | 0.539 | 0.539 | 6.3982 | 0
2020-11-27 10:00 | 529000 | 0.529 | 0.529 | 6.3982 | 0
2020-11-27 11:00 | 467000 | 0.467 | 0.5 | 6.3966 | 0
2020-11-27 12:00 | 479000 | 0.479 | 0.5 | 6.3955 | 0
2020-11-27 13:00 | 454000 | 0.454 | 0.5 | 6.3932 | 0
2020-11-27 14:00 | 529000 | 0.529 | 0.529 | 6.3932 | 0
2020-11-27 15:00 | 715000 | 0.715 | 0.715 | 6.3932 | 0
2020-11-27 16:00 | 725000 | 0.725 | 0.725 | 6.3932 | 0
2020-11-27 17:00 | 705000 | 0.705 | 0.705 | 6.3932 | 0
2020-11-27 18:00 | 738000 | 0.738 | 0.738 | 6.3932 | 0
2020-11-27 19:00 | 787000 | 0.787 | 0.787 | 6.3932 | 0
2020-11-27 20:00 | 766000 | 0.766 | 0.766 | 6.3932 | 0
2020-11-27 21:00 | 712000 | 0.712 | 0.712 | 6.3932 | 0
2020-11-27 22:00 | 788000 | 0.788 | 0.788 | 6.3932 | 0
2020-11-27 23:00 | 709000 | 0.709 | 0.709 | 6.3932 | 0
2020-11-28 | 562000 | 0.562 | 0.562 | 6.3932 | 0
2020-11-28 01:00 | 529000 | 0.529 | 0.529 | 6.3932 | 0
2020-11-28 02:00 | 529000 | 0.529 | 0.529 | 6.3932 | 0
2020-11-28 03:00 | 477000 | 0.477 | 0.5 | 6.3921 | 0
2020-11-28 04:00 | 424000 | 0.424 | 0.5 | 6.3883 | 0
2020-11-28 05:00 | 382000 | 0.382 | 0.5 | 6.3824 | 0
2020-11-28 06:00 | 382000 | 0.382 | 0.5 | 6.3765 | 0
2020-11-28 07:00 | 411000 | 0.411 | 0.5 | 6.372 | 0
2020-11-28 08:00 | 528000 | 0.528 | 0.528 | 6.372 | 0
2020-11-28 09:00 | 636000 | 0.636 | 0.636 | 6.372 | 0
2020-11-28 10:00 | 693000 | 0.693 | 0.693 | 6.372 | 0
2020-11-28 11:00 | 705000 | 0.705 | 0.705 | 6.372 | 0
2020-11-28 12:00 | 723000 | 0.723 | 0.723 | 6.372 | 0
2020-11-28 13:00 | 713000 | 0.713 | 0.713 | 6.372 | 0
2020-11-28 14:00 | 618000 | 0.618 | 0.618 | 6.372 | 0
2020-11-28 15:00 | 502000 | 0.502 | 0.502 | 6.372 | 0
2020-11-28 16:00 | 460000 | 0.46 | 0.5 | 6.37 | 0
2020-11-28 17:00 | 486000 | 0.486 | 0.5 | 6.3693 | 0
2020-11-28 18:00 | 621000 | 0.621 | 0.621 | 6.3693 | 0
2020-11-28 19:00 | 724000 | 0.724 | 0.724 | 6.3693 | 0
2020-11-28 20:00 | 765000 | 0.765 | 0.765 | 6.3693 | 0
2020-11-28 21:00 | 920000 | 0.92 | 0.92 | 6.3693 | 0
2020-11-28 22:00 | 1058000 | 1.058 | 1.058 | 6.3693 | 0
2020-11-28 23:00 | 1148000 | 1.148 | 1.148 | 6.3693 | 0
2020-11-29 | 1194000 | 1.194 | 1.194 | 6.3693 | 0
2020-11-29 01:00 | 1238000 | 1.238 | 1.2 | 6.3701 | 0
2020-11-29 02:00 | 1279000 | 1.279 | 1.2 | 6.3717 | 0
2020-11-29 03:00 | 1360000 | 1.36 | 1.2 | 6.3749 | 0
2020-11-29 04:00 | 1442000 | 1.442 | 1.2 | 6.3797 | 0
2020-11-29 05:00 | 1502000 | 1.502 | 1.2 | 6.3858 | 0
2020-11-29 06:00 | 1415000 | 1.415 | 1.2 | 6.3901 | 0
2020-11-29 07:00 | 1292000 | 1.292 | 1.2 | 6.3919 | 0
2020-11-29 08:00 | 1237000 | 1.237 | 1.2 | 6.3926 | 0
2020-11-29 09:00 | 1342000 | 1.342 | 1.2 | 6.3955 | 0
2020-11-29 10:00 | 1459000 | 1.459 | 1.2 | 6.4007 | 0
2020-11-29 11:00 | 1451000 | 1.451 | 1.2 | 6.4057 | 0
2020-11-29 12:00 | 1424000 | 1.424 | 1.2 | 6.4102 | 0
2020-11-29 13:00 | 1486000 | 1.486 | 1.2 | 6.4159 | 0
2020-11-29 14:00 | 1553000 | 1.553 | 1.2 | 6.4229 | 0
2020-11-29 15:00 | 1720000 | 1.72 | 1.2 | 6.4333 | 0
2020-11-29 16:00 | 1930000 | 1.93 | 1.2 | 6.4479 | 0
2020-11-29 17:00 | 2011000 | 2.011 | 1.2 | 6.4642 | 0
2020-11-29 18:00 | 1962000 | 1.962 | 1.2 | 6.4794 | 0
2020-11-29 19:00 | 1906000 | 1.906 | 1.2 | 6.4935 | 0
2020-11-29 20:00 | 1835000 | 1.835 | 1.2 | 6.5062 | 0
2020-11-29 21:00 | 1723000 | 1.723 | 1.2 | 6.5167 | 0
2020-11-29 22:00 | 1702000 | 1.702 | 1.2 | 6.5267 | 0
2020-11-29 23:00 | 1743000 | 1.743 | 1.2 | 6.5376 | 0
2020-11-30 | 1834000 | 1.834 | 1.2 | 6.5503 | 0
2020-11-30 01:00 | 1846000 | 1.846 | 1.2 | 6.5632 | 0
2020-11-30 02:00 | 1879000 | 1.879 | 1.2 | 6.5768 | 0
2020-11-30 03:00 | 1937000 | 1.937 | 1.2 | 6.5915 | 0
2020-11-30 04:00 | 2030000 | 2.03 | 1.2 | 6.6081 | 0
2020-11-30 05:00 | 2098000 | 2.098 | 1.2 | 6.6261 | 0
2020-11-30 06:00 | 2115000 | 2.115 | 1.2 | 6.6444 | 0
2020-11-30 07:00 | 2069000 | 2.069 | 1.2 | 6.6617 | 0
2020-11-30 08:00 | 2037000 | 2.037 | 1.2 | 6.6785 | 0
2020-11-30 09:00 | 2083000 | 2.083 | 1.2 | 6.6961 | 0
2020-11-30 10:00 | 2010000 | 2.01 | 1.2 | 6.7123 | 0
2020-11-30 11:00 | 1950000 | 1.95 | 1.2 | 6.7273 | 0
2020-11-30 12:00 | 1982000 | 1.982 | 1.2 | 6.743 | 0
2020-11-30 13:00 | 2161000 | 2.161 | 1.2 | 6.7622 | 0
2020-11-30 14:00 | 2333000 | 2.333 | 1.333 | 6.7822 | 0
2020-11-30 15:00 | 2394000 | 2.394 | 1.394 | 6.8022 | 0
2020-11-30 16:00 | 2460000 | 2.46 | 1.46 | 6.8222 | 0
2020-11-30 17:00 | 2487000 | 2.487 | 1.487 | 6.8422 | 0
2020-11-30 18:00 | 2488000 | 2.488 | 1.488 | 6.8622 | 0
2020-11-30 19:00 | 2437000 | 2.437 | 1.437 | 6.8822 | 0
2020-11-30 20:00 | 2381000 | 2.381 | 1.381 | 6.9022 | 0
2020-11-30 21:00 | 2260000 | 2.26 | 1.26 | 6.9222 | 0
2020-11-30 22:00 | 2162000 | 2.162 | 1.2 | 6.9414 | 0
2020-11-30 23:00 | 2123000 | 2.123 | 1.2 | 6.9599 | 0
2020-12-01 | 2071000 | 2.071 | 1.2 | 6.9773 | 0
2020-12-01 01:00 | 2057000 | 2.057 | 1.2 | 6.9945 | 0
2020-12-01 02:00 | 2068000 | 2.068 | 1.2 | 7.0118 | 0
2020-12-01 03:00 | 1967000 | 1.967 | 1.2 | 7.0272 | 0
2020-12-01 04:00 | 1907000 | 1.907 | 1.2 | 7.0413 | 0
2020-12-01 05:00 | 1812000 | 1.812 | 1.2 | 7.0535 | 0
2020-12-01 06:00 | 1619000 | 1.619 | 1.2 | 7.0619 | 0
2020-12-01 07:00 | 1417000 | 1.417 | 1.2 | 7.0663 | 0
2020-12-01 08:00 | 1320000 | 1.32 | 1.2 | 7.0687 | 0
2020-12-01 09:00 | 1251000 | 1.251 | 1.2 | 7.0697 | 0
2020-12-01 10:00 | 1208000 | 1.208 | 1.2 | 7.0698 | 0
2020-12-01 11:00 | 1070000 | 1.07 | 1.07 | 7.0698 | 0
2020-12-01 12:00 | 961000 | 0.961 | 0.961 | 7.0698 | 0
2020-12-01 13:00 | 907000 | 0.907 | 0.907 | 7.0698 | 0
2020-12-01 14:00 | 821000 | 0.821 | 0.821 | 7.0698 | 0
2020-12-01 15:00 | 711000 | 0.711 | 0.711 | 7.0698 | 0
2020-12-01 16:00 | 652000 | 0.652 | 0.652 | 7.0698 | 0
2020-12-01 17:00 | 583000 | 0.583 | 0.583 | 7.0698 | 0
2020-12-01 18:00 | 488000 | 0.488 | 0.5 | 7.0692 | 0
2020-12-01 19:00 | 416000 | 0.416 | 0.5 | 7.065 | 0
2020-12-01 20:00 | 366000 | 0.366 | 0.5 | 7.0583 | 0
2020-12-01 21:00 | 330000 | 0.33 | 0.5 | 7.0498 | 0
2020-12-01 22:00 | 309000 | 0.309 | 0.5 | 7.0403 | 0
2020-12-01 23:00 | 344000 | 0.344 | 0.5 | 7.0325 | 0
2020-12-02 | 332000 | 0.332 | 0.5 | 7.0241 | 0
2020-12-02 01:00 | 335000 | 0.335 | 0.5 | 7.0158 | 0
2020-12-02 02:00 | 387000 | 0.387 | 0.5 | 7.0102 | 0
2020-12-02 03:00 | 444000 | 0.444 | 0.5 | 7.0074 | 0
2020-12-02 04:00 | 406000 | 0.406 | 0.5 | 7.0027 | 0
2020-12-02 05:00 | 396000 | 0.396 | 0.5 | 6.9975 | 0
2020-12-02 06:00 | 372000 | 0.372 | 0.5 | 6.9911 | 0
2020-12-02 07:00 | 335000 | 0.335 | 0.5 | 6.9828 | 0
2020-12-02 08:00 | 329000 | 0.329 | 0.5 | 6.9743 | 0
2020-12-02 09:00 | 389000 | 0.389 | 0.5 | 6.9687 | 0
2020-12-02 10:00 | 410000 | 0.41 | 0.5 | 6.9642 | 0
2020-12-02 11:00 | 371000 | 0.371 | 0.5 | 6.9578 | 0
2020-12-02 12:00 | 344000 | 0.344 | 0.5 | 6.95 | 0
2020-12-02 13:00 | 362000 | 0.362 | 0.5 | 6.9431 | 0
2020-12-02 14:00 | 508000 | 0.508 | 0.508 | 6.9431 | 0
2020-12-02 15:00 | 666000 | 0.666 | 0.666 | 6.9431 | 0
2020-12-02 16:00 | 704000 | 0.704 | 0.704 | 6.9431 | 0
2020-12-02 17:00 | 736000 | 0.736 | 0.736 | 6.9431 | 0
2020-12-02 18:00 | 767000 | 0.767 | 0.767 | 6.9431 | 0
2020-12-02 19:00 | 694000 | 0.694 | 0.694 | 6.9431 | 0
2020-12-02 20:00 | 606000 | 0.606 | 0.606 | 6.9431 | 0
2020-12-02 21:00 | 728000 | 0.728 | 0.728 | 6.9431 | 0
2020-12-02 22:00 | 967000 | 0.967 | 0.967 | 6.9431 | 0
2020-12-02 23:00 | 1192000 | 1.192 | 1.192 | 6.9431 | 0
2020-12-03 | 1416000 | 1.416 | 1.2 | 6.9474 | 0
2020-12-03 01:00 | 1490000 | 1.49 | 1.2 | 6.9532 | 0
2020-12-03 02:00 | 1501000 | 1.501 | 1.2 | 6.9592 | 0
2020-12-03 03:00 | 1437000 | 1.437 | 1.2 | 6.964 | 0
2020-12-03 04:00 | 1375000 | 1.375 | 1.2 | 6.9675 | 0
2020-12-03 05:00 | 1332000 | 1.332 | 1.2 | 6.9701 | 0
2020-12-03 06:00 | 1407000 | 1.407 | 1.2 | 6.9743 | 0
2020-12-03 07:00 | 1389000 | 1.389 | 1.2 | 6.978 | 0
2020-12-03 08:00 | 1382000 | 1.382 | 1.2 | 6.9817 | 0
2020-12-03 09:00 | 1286000 | 1.286 | 1.2 | 6.9834 | 0
2020-12-03 10:00 | 1162000 | 1.162 | 1.162 | 6.9834 | 0
2020-12-03 11:00 | 1135000 | 1.135 | 1.135 | 6.9834 | 0
2020-12-03 12:00 | 1133000 | 1.133 | 1.133 | 6.9834 | 0
2020-12-03 13:00 | 1190000 | 1.19 | 1.19 | 6.9834 | 0
2020-12-03 14:00 | 1306000 | 1.306 | 1.2 | 6.9855 | 0
2020-12-03 15:00 | 1417000 | 1.417 | 1.2 | 6.9899 | 0
2020-12-03 16:00 | 1592000 | 1.592 | 1.2 | 6.9977 | 0
2020-12-03 17:00 | 1808000 | 1.808 | 1.2 | 7.0099 | 0
2020-12-03 18:00 | 1890000 | 1.89 | 1.2 | 7.0237 | 0
2020-12-03 19:00 | 1858000 | 1.858 | 1.2 | 7.0368 | 0
2020-12-03 20:00 | 1804000 | 1.804 | 1.2 | 7.0489 | 0
2020-12-03 21:00 | 1860000 | 1.86 | 1.2 | 7.0621 | 0
2020-12-03 22:00 | 1883000 | 1.883 | 1.2 | 7.0758 | 0
2020-12-03 23:00 | 1933000 | 1.933 | 1.2 | 7.0904 | 0
2020-12-04 | 1892000 | 1.892 | 1.2 | 7.1043 | 0
2020-12-04 01:00 | 1950000 | 1.95 | 1.2 | 7.1193 | 0
2020-12-04 02:00 | 1929000 | 1.929 | 1.2 | 7.1338 | 0
2020-12-04 03:00 | 1923000 | 1.923 | 1.2 | 7.1483 | 0
2020-12-04 04:00 | 1942000 | 1.942 | 1.2 | 7.1631 | 0
2020-12-04 05:00 | 1953000 | 1.953 | 1.2 | 7.1782 | 0
2020-12-04 06:00 | 2057000 | 2.057 | 1.2 | 7.1953 | 0
2020-12-04 07:00 | 2090000 | 2.09 | 1.2 | 7.2131 | 0
2020-12-04 08:00 | 2134000 | 2.134 | 1.2 | 7.2318 | 0
2020-12-04 09:00 | 2233000 | 2.233 | 1.233 | 7.2518 | 0
2020-12-04 10:00 | 2266000 | 2.266 | 1.266 | 7.2718 | 0
2020-12-04 11:00 | 2245000 | 2.245 | 1.245 | 7.2918 | 0
2020-12-04 12:00 | 2254000 | 2.254 | 1.254 | 7.3118 | 0
2020-12-04 13:00 | 2197000 | 2.197 | 1.2 | 7.3318 | 0
2020-12-04 14:00 | 2236000 | 2.236 | 1.236 | 7.3518 | 0
2020-12-04 15:00 | 2217000 | 2.217 | 1.217 | 7.3718 | 0
2020-12-04 16:00 | 2230000 | 2.23 | 1.23 | 7.3918 | 0
2020-12-04 17:00 | 2271000 | 2.271 | 1.271 | 7.4118 | 0
2020-12-04 18:00 | 2230000 | 2.23 | 1.23 | 7.4318 | 0
2020-12-04 19:00 | 2245000 | 2.245 | 1.245 | 7.4518 | 0
2020-12-04 20:00 | 2096000 | 2.096 | 1.2 | 7.4697 | 0
2020-12-04 21:00 | 1880000 | 1.88 | 1.2 | 7.4833 | 0
2020-12-04 22:00 | 1769000 | 1.769 | 1.2 | 7.4947 | 0
2020-12-04 23:00 | 1718000 | 1.718 | 1.2 | 7.505 | 0
2020-12-05 | 1668000 | 1.668 | 1.2 | 7.5144 | 0
2020-12-05 01:00 | 1647000 | 1.647 | 1.2 | 7.5233 | 0
2020-12-05 02:00 | 1668000 | 1.668 | 1.2 | 7.5327 | 0
2020-12-05 03:00 | 1549000 | 1.549 | 1.2 | 7.5397 | 0
2020-12-05 04:00 | 1496000 | 1.496 | 1.2 | 7.5456 | 0
2020-12-05 05:00 | 1472000 | 1.472 | 1.2 | 7.551 | 0
2020-12-05 06:00 | 1447000 | 1.447 | 1.2 | 7.556 | 0
2020-12-05 07:00 | 1380000 | 1.38 | 1.2 | 7.5596 | 0
2020-12-05 08:00 | 1331000 | 1.331 | 1.2 | 7.5622 | 0
2020-12-05 09:00 | 1354000 | 1.354 | 1.2 | 7.5653 | 0
2020-12-05 10:00 | 1281000 | 1.281 | 1.2 | 7.5669 | 0
2020-12-05 11:00 | 1201000 | 1.201 | 1.2 | 7.5669 | 0
2020-12-05 12:00 | 1075000 | 1.075 | 1.075 | 7.5669 | 0
2020-12-05 13:00 | 1015000 | 1.015 | 1.015 | 7.5669 | 0
2020-12-05 14:00 | 1151000 | 1.151 | 1.151 | 7.5669 | 0
2020-12-05 15:00 | 1199000 | 1.199 | 1.199 | 7.5669 | 0
2020-12-05 16:00 | 1247000 | 1.247 | 1.2 | 7.5678 | 0
2020-12-05 17:00 | 1461000 | 1.461 | 1.2 | 7.5731 | 0
2020-12-05 18:00 | 1479000 | 1.479 | 1.2 | 7.5786 | 0
2020-12-05 19:00 | 1202000 | 1.202 | 1.2 | 7.5787 | 0
2020-12-05 20:00 | 1054000 | 1.054 | 1.054 | 7.5787 | 0
2020-12-05 21:00 | 951000 | 0.951 | 0.951 | 7.5787 | 0
2020-12-05 22:00 | 879000 | 0.879 | 0.879 | 7.5787 | 0
2020-12-05 23:00 | 788000 | 0.788 | 0.788 | 7.5787 | 0
2020-12-06 | 706000 | 0.706 | 0.706 | 7.5787 | 0
2020-12-06 01:00 | 757000 | 0.757 | 0.757 | 7.5787 | 0
2020-12-06 02:00 | 815000 | 0.815 | 0.815 | 7.5787 | 0
2020-12-06 03:00 | 861000 | 0.861 | 0.861 | 7.5787 | 0
2020-12-06 04:00 | 870000 | 0.87 | 0.87 | 7.5787 | 0
2020-12-06 05:00 | 947000 | 0.947 | 0.947 | 7.5787 | 0
2020-12-06 06:00 | 999000 | 0.999 | 0.999 | 7.5787 | 0
2020-12-06 07:00 | 1098000 | 1.098 | 1.098 | 7.5787 | 0
2020-12-06 08:00 | 1238000 | 1.238 | 1.2 | 7.5794 | 0
2020-12-06 09:00 | 1234000 | 1.234 | 1.2 | 7.5801 | 0
2020-12-06 10:00 | 1164000 | 1.164 | 1.164 | 7.5801 | 0
2020-12-06 11:00 | 1081000 | 1.081 | 1.081 | 7.5801 | 0
2020-12-06 12:00 | 1139000 | 1.139 | 1.139 | 7.5801 | 0
2020-12-06 13:00 | 1189000 | 1.189 | 1.189 | 7.5801 | 0
2020-12-06 14:00 | 1081000 | 1.081 | 1.081 | 7.5801 | 0
2020-12-06 15:00 | 1110000 | 1.11 | 1.11 | 7.5801 | 0
2020-12-06 16:00 | 1120000 | 1.12 | 1.12 | 7.5801 | 0
2020-12-06 17:00 | 1163000 | 1.163 | 1.163 | 7.5801 | 0
2020-12-06 18:00 | 1043000 | 1.043 | 1.043 | 7.5801 | 0
2020-12-06 19:00 | 1101000 | 1.101 | 1.101 | 7.5801 | 0
2020-12-06 20:00 | 1051000 | 1.051 | 1.051 | 7.5801 | 0
2020-12-06 21:00 | 892000 | 0.892 | 0.892 | 7.5801 | 0
2020-12-06 22:00 | 849000 | 0.849 | 0.849 | 7.5801 | 0
2020-12-06 23:00 | 776000 | 0.776 | 0.776 | 7.5801 | 0
2020-12-07 | 749000 | 0.749 | 0.749 | 7.5801 | 0
2020-12-07 01:00 | 784000 | 0.784 | 0.784 | 7.5801 | 0
2020-12-07 02:00 | 891000 | 0.891 | 0.891 | 7.5801 | 0
2020-12-07 03:00 | 952000 | 0.952 | 0.952 | 7.5801 | 0
2020-12-07 04:00 | 921000 | 0.921 | 0.921 | 7.5801 | 0
2020-12-07 05:00 | 919000 | 0.919 | 0.919 | 7.5801 | 0
2020-12-07 06:00 | 932000 | 0.932 | 0.932 | 7.5801 | 0
2020-12-07 07:00 | 887000 | 0.887 | 0.887 | 7.5801 | 0
2020-12-07 08:00 | 843000 | 0.843 | 0.843 | 7.5801 | 0
2020-12-07 09:00 | 859000 | 0.859 | 0.859 | 7.5801 | 0
2020-12-07 10:00 | 842000 | 0.842 | 0.842 | 7.5801 | 0
2020-12-07 11:00 | 767000 | 0.767 | 0.767 | 7.5801 | 0
2020-12-07 12:00 | 717000 | 0.717 | 0.717 | 7.5801 | 0
2020-12-07 13:00 | 671000 | 0.671 | 0.671 | 7.5801 | 0
2020-12-07 14:00 | 599000 | 0.599 | 0.599 | 7.5801 | 0
2020-12-07 15:00 | 571000 | 0.571 | 0.571 | 7.5801 | 0
2020-12-07 16:00 | 587000 | 0.587 | 0.587 | 7.5801 | 0
2020-12-07 17:00 | 581000 | 0.581 | 0.581 | 7.5801 | 0
2020-12-07 18:00 | 522000 | 0.522 | 0.522 | 7.5801 | 0
2020-12-07 19:00 | 509000 | 0.509 | 0.509 | 7.5801 | 0
2020-12-07 20:00 | 506000 | 0.506 | 0.506 | 7.5801 | 0
2020-12-07 21:00 | 487000 | 0.487 | 0.5 | 7.5795 | 0
2020-12-07 22:00 | 449000 | 0.449 | 0.5 | 7.5769 | 0
2020-12-07 23:00 | 465000 | 0.465 | 0.5 | 7.5752 | 0
2020-12-08 | 392000 | 0.392 | 0.5 | 7.5698 | 0
2020-12-08 01:00 | 338000 | 0.338 | 0.5 | 7.5617 | 0
2020-12-08 02:00 | 388000 | 0.388 | 0.5 | 7.5561 | 0
2020-12-08 03:00 | 378000 | 0.378 | 0.5 | 7.55 | 0
2020-12-08 04:00 | 355000 | 0.355 | 0.5 | 7.5427 | 0
2020-12-08 05:00 | 329000 | 0.329 | 0.5 | 7.5342 | 0
2020-12-08 06:00 | 323000 | 0.323 | 0.5 | 7.5253 | 0
2020-12-08 07:00 | 290000 | 0.29 | 0.5 | 7.5148 | 0
2020-12-08 08:00 | 253000 | 0.253 | 0.5 | 7.5025 | 0
2020-12-08 09:00 | 250000 | 0.25 | 0.5 | 7.49 | 0
2020-12-08 10:00 | 268000 | 0.268 | 0.5 | 7.4784 | 0
2020-12-08 11:00 | 293000 | 0.293 | 0.5 | 7.468 | 0
2020-12-08 12:00 | 311000 | 0.311 | 0.5 | 7.4586 | 0
2020-12-08 13:00 | 323000 | 0.323 | 0.5 | 7.4497 | 0
2020-12-08 14:00 | 338000 | 0.338 | 0.5 | 7.4416 | 0
2020-12-08 15:00 | 347000 | 0.347 | 0.5 | 7.434 | 0
2020-12-08 16:00 | 354000 | 0.354 | 0.5 | 7.4267 | 0
2020-12-08 17:00 | 340000 | 0.34 | 0.5 | 7.4187 | 0
2020-12-08 18:00 | 318000 | 0.318 | 0.5 | 7.4096 | 0
2020-12-08 19:00 | 290000 | 0.29 | 0.5 | 7.3991 | 0
2020-12-08 20:00 | 293000 | 0.293 | 0.5 | 7.3887 | 0
2020-12-08 21:00 | 318000 | 0.318 | 0.5 | 7.3796 | 0
2020-12-08 22:00 | 387000 | 0.387 | 0.5 | 7.374 | 0
2020-12-08 23:00 | 516000 | 0.516 | 0.516 | 7.374 | 0
2020-12-09 | 556000 | 0.556 | 0.556 | 7.374 | 0
2020-12-09 01:00 | 560000 | 0.56 | 0.56 | 7.374 | 0
2020-12-09 02:00 | 575000 | 0.575 | 0.575 | 7.374 | 0
2020-12-09 03:00 | 639000 | 0.639 | 0.639 | 7.374 | 0
2020-12-09 04:00 | 722000 | 0.722 | 0.722 | 7.374 | 0
2020-12-09 05:00 | 699000 | 0.699 | 0.699 | 7.374 | 0
2020-12-09 06:00 | 682000 | 0.682 | 0.682 | 7.374 | 0
2020-12-09 07:00 | 802000 | 0.802 | 0.802 | 7.374 | 0
2020-12-09 08:00 | 956000 | 0.956 | 0.956 | 7.374 | 0
2020-12-09 09:00 | 1110000 | 1.11 | 1.11 | 7.374 | 0
2020-12-09 10:00 | 1204000 | 1.204 | 1.2 | 7.374 | 0
2020-12-09 11:00 | 1336000 | 1.336 | 1.2 | 7.3768 | 0
2020-12-09 12:00 | 1413000 | 1.413 | 1.2 | 7.381 | 0
2020-12-09 13:00 | 1273000 | 1.273 | 1.2 | 7.3825 | 0
2020-12-09 14:00 | 1216000 | 1.216 | 1.2 | 7.3828 | 0
2020-12-09 15:00 | 1188000 | 1.188 | 1.188 | 7.3828 | 0
2020-12-09 16:00 | 1220000 | 1.22 | 1.2 | 7.3832 | 0
2020-12-09 17:00 | 1363000 | 1.363 | 1.2 | 7.3865 | 0
2020-12-09 18:00 | 1489000 | 1.489 | 1.2 | 7.3922 | 0
2020-12-09 19:00 | 1691000 | 1.691 | 1.2 | 7.4021 | 0
2020-12-09 20:00 | 1813000 | 1.813 | 1.2 | 7.4143 | 0
2020-12-09 21:00 | 1966000 | 1.966 | 1.2 | 7.4296 | 0
2020-12-09 22:00 | 2084000 | 2.084 | 1.2 | 7.4473 | 0
2020-12-09 23:00 | 2135000 | 2.135 | 1.2 | 7.466 | 0
2020-12-10 | 2156000 | 2.156 | 1.2 | 7.4851 | 0
2020-12-10 01:00 | 2167000 | 2.167 | 1.2 | 7.5045 | 0
2020-12-10 02:00 | 2177000 | 2.177 | 1.2 | 7.524 | 0
2020-12-10 03:00 | 2228000 | 2.228 | 1.228 | 7.544 | 0
2020-12-10 04:00 | 2249000 | 2.249 | 1.249 | 7.564 | 0
2020-12-10 05:00 | 2236000 | 2.236 | 1.236 | 7.584 | 0
2020-12-10 06:00 | 2300000 | 2.3 | 1.3 | 7.604 | 0
2020-12-10 07:00 | 2363000 | 2.363 | 1.363 | 7.624 | 0
2020-12-10 08:00 | 2317000 | 2.317 | 1.317 | 7.644 | 0
2020-12-10 09:00 | 2330000 | 2.33 | 1.33 | 7.664 | 0
2020-12-10 10:00 | 2376000 | 2.376 | 1.376 | 7.684 | 0
2020-12-10 11:00 | 2338000 | 2.338 | 1.338 | 7.704 | 0
2020-12-10 12:00 | 2372000 | 2.372 | 1.372 | 7.724 | 0
2020-12-10 13:00 | 2282000 | 2.282 | 1.282 | 7.744 | 0
2020-12-10 14:00 | 2284000 | 2.284 | 1.284 | 7.764 | 0
2020-12-10 15:00 | 2293000 | 2.293 | 1.293 | 7.784 | 0
2020-12-10 16:00 | 2280000 | 2.28 | 1.28 | 7.804 | 0
2020-12-10 17:00 | 2246000 | 2.246 | 1.246 | 7.824 | 0
2020-12-10 18:00 | 2115000 | 2.115 | 1.2 | 7.8423 | 0
2020-12-10 19:00 | 1963000 | 1.963 | 1.2 | 7.8576 | 0
2020-12-10 20:00 | 1843000 | 1.843 | 1.2 | 7.8704 | 0
2020-12-10 21:00 | 1715000 | 1.715 | 1.2 | 7.8807 | 0
2020-12-10 22:00 | 1456000 | 1.456 | 1.2 | 7.8859 | 0
2020-12-10 23:00 | 1316000 | 1.316 | 1.2 | 7.8882 | 0
2020-12-11 | 1094000 | 1.094 | 1.094 | 7.8882 | 0
2020-12-11 01:00 | 828000 | 0.828 | 0.828 | 7.8882 | 0
2020-12-11 02:00 | 703000 | 0.703 | 0.703 | 7.8882 | 0
2020-12-11 03:00 | 634000 | 0.634 | 0.634 | 7.8882 | 0
2020-12-11 04:00 | 592000 | 0.592 | 0.592 | 7.8882 | 0
2020-12-11 05:00 | 557000 | 0.557 | 0.557 | 7.8882 | 0
2020-12-11 06:00 | 548000 | 0.548 | 0.548 | 7.8882 | 0
2020-12-11 07:00 | 505000 | 0.505 | 0.505 | 7.8882 | 0
2020-12-11 08:00 | 457000 | 0.457 | 0.5 | 7.886 | 0
2020-12-11 09:00 | 441000 | 0.441 | 0.5 | 7.8831 | 0
2020-12-11 10:00 | 445000 | 0.445 | 0.5 | 7.8803 | 0
2020-12-11 11:00 | 443000 | 0.443 | 0.5 | 7.8775 | 0
2020-12-11 12:00 | 419000 | 0.419 | 0.5 | 7.8734 | 0
2020-12-11 13:00 | 417000 | 0.417 | 0.5 | 7.8693 | 0
2020-12-11 14:00 | 403000 | 0.403 | 0.5 | 7.8644 | 0
2020-12-11 15:00 | 383000 | 0.383 | 0.5 | 7.8586 | 0
2020-12-11 16:00 | 370000 | 0.37 | 0.5 | 7.8521 | 0
2020-12-11 17:00 | 350000 | 0.35 | 0.5 | 7.8446 | 0
2020-12-11 18:00 | 332000 | 0.332 | 0.5 | 7.8362 | 0
2020-12-11 19:00 | 325000 | 0.325 | 0.5 | 7.8274 | 0
2020-12-11 20:00 | 325000 | 0.325 | 0.5 | 7.8187 | 0
2020-12-11 21:00 | 319000 | 0.319 | 0.5 | 7.8096 | 0
2020-12-11 22:00 | 336000 | 0.336 | 0.5 | 7.8014 | 0
2020-12-11 23:00 | 334000 | 0.334 | 0.5 | 7.7931 | 0
2020-12-12 | 335000 | 0.335 | 0.5 | 7.7849 | 0
2020-12-12 01:00 | 330000 | 0.33 | 0.5 | 7.7764 | 0
2020-12-12 02:00 | 315000 | 0.315 | 0.5 | 7.7671 | 0
2020-12-12 03:00 | 322000 | 0.322 | 0.5 | 7.7582 | 0
2020-12-12 04:00 | 324000 | 0.324 | 0.5 | 7.7494 | 0
2020-12-12 05:00 | 326000 | 0.326 | 0.5 | 7.7407 | 0
2020-12-12 06:00 | 356000 | 0.356 | 0.5 | 7.7335 | 0
2020-12-12 07:00 | 391000 | 0.391 | 0.5 | 7.7281 | 0
2020-12-12 08:00 | 401000 | 0.401 | 0.5 | 7.7231 | 0
2020-12-12 09:00 | 389000 | 0.389 | 0.5 | 7.7176 | 0
2020-12-12 10:00 | 359000 | 0.359 | 0.5 | 7.7105 | 0
2020-12-12 11:00 | 341000 | 0.341 | 0.5 | 7.7026 | 0
2020-12-12 12:00 | 325000 | 0.325 | 0.5 | 7.6938 | 0
2020-12-12 13:00 | 315000 | 0.315 | 0.5 | 7.6846 | 0
2020-12-12 14:00 | 293000 | 0.293 | 0.5 | 7.6742 | 0
2020-12-12 15:00 | 285000 | 0.285 | 0.5 | 7.6635 | 0
2020-12-12 16:00 | 307000 | 0.307 | 0.5 | 7.6538 | 0
2020-12-12 17:00 | 348000 | 0.348 | 0.5 | 7.6462 | 0
2020-12-12 18:00 | 339000 | 0.339 | 0.5 | 7.6382 | 0
2020-12-12 19:00 | 368000 | 0.368 | 0.5 | 7.6316 | 0
2020-12-12 20:00 | 418000 | 0.418 | 0.5 | 7.6275 | 0
2020-12-12 21:00 | 459000 | 0.459 | 0.5 | 7.6254 | 0
2020-12-12 22:00 | 481000 | 0.481 | 0.5 | 7.6245 | 0
2020-12-12 23:00 | 534000 | 0.534 | 0.534 | 7.6245 | 0
2020-12-13 | 613000 | 0.613 | 0.613 | 7.6245 | 0
2020-12-13 01:00 | 674000 | 0.674 | 0.674 | 7.6245 | 0
2020-12-13 02:00 | 726000 | 0.726 | 0.726 | 7.6245 | 0
2020-12-13 03:00 | 833000 | 0.833 | 0.833 | 7.6245 | 0
2020-12-13 04:00 | 895000 | 0.895 | 0.895 | 7.6245 | 0
2020-12-13 05:00 | 916000 | 0.916 | 0.916 | 7.6245 | 0
2020-12-13 06:00 | 952000 | 0.952 | 0.952 | 7.6245 | 0
2020-12-13 07:00 | 971000 | 0.971 | 0.971 | 7.6245 | 0
2020-12-13 08:00 | 971000 | 0.971 | 0.971 | 7.6245 | 0
2020-12-13 09:00 | 952000 | 0.952 | 0.952 | 7.6245 | 0
2020-12-13 10:00 | 934000 | 0.934 | 0.934 | 7.6245 | 0
2020-12-13 11:00 | 848000 | 0.848 | 0.848 | 7.6245 | 0
2020-12-13 12:00 | 758000 | 0.758 | 0.758 | 7.6245 | 0
2020-12-13 13:00 | 799000 | 0.799 | 0.799 | 7.6245 | 0
2020-12-13 14:00 | 892000 | 0.892 | 0.892 | 7.6245 | 0
2020-12-13 15:00 | 905000 | 0.905 | 0.905 | 7.6245 | 0
2020-12-13 16:00 | 988000 | 0.988 | 0.988 | 7.6245 | 0
2020-12-13 17:00 | 1082000 | 1.082 | 1.082 | 7.6245 | 0
2020-12-13 18:00 | 1051000 | 1.051 | 1.051 | 7.6245 | 0
2020-12-13 19:00 | 1050000 | 1.05 | 1.05 | 7.6245 | 0
2020-12-13 20:00 | 1073000 | 1.073 | 1.073 | 7.6245 | 0
2020-12-13 21:00 | 1046000 | 1.046 | 1.046 | 7.6245 | 0
2020-12-13 22:00 | 1000000 | 1 | 1 | 7.6245 | 0
2020-12-13 23:00 | 998000 | 0.998 | 0.998 | 7.6245 | 0
2020-12-14 | 1025000 | 1.025 | 1.025 | 7.6245 | 0
2020-12-14 01:00 | 1087000 | 1.087 | 1.087 | 7.6245 | 0
2020-12-14 02:00 | 1106000 | 1.106 | 1.106 | 7.6245 | 0
2020-12-14 03:00 | 1106000 | 1.106 | 1.106 | 7.6245 | 0
2020-12-14 04:00 | 1067000 | 1.067 | 1.067 | 7.6245 | 0
2020-12-14 05:00 | 930000 | 0.93 | 0.93 | 7.6245 | 0
2020-12-14 06:00 | 822000 | 0.822 | 0.822 | 7.6245 | 0
2020-12-14 07:00 | 729000 | 0.729 | 0.729 | 7.6245 | 0
2020-12-14 08:00 | 578000 | 0.578 | 0.578 | 7.6245 | 0
2020-12-14 09:00 | 474000 | 0.474 | 0.5 | 7.6232 | 0
2020-12-14 10:00 | 417000 | 0.417 | 0.5 | 7.619 | 0
2020-12-14 11:00 | 338000 | 0.338 | 0.5 | 7.6109 | 0
2020-12-14 12:00 | 257000 | 0.257 | 0.5 | 7.5988 | 0
2020-12-14 13:00 | 216000 | 0.216 | 0.5 | 7.5846 | 0
2020-12-14 14:00 | 234000 | 0.234 | 0.5 | 7.5713 | 0
2020-12-14 15:00 | 234000 | 0.234 | 0.5 | 7.558 | 0
2020-12-14 16:00 | 230000 | 0.23 | 0.5 | 7.5445 | 0
2020-12-14 17:00 | 225000 | 0.225 | 0.5 | 7.5307 | 0
2020-12-14 18:00 | 238000 | 0.238 | 0.5 | 7.5176 | 0
2020-12-14 19:00 | 244000 | 0.244 | 0.5 | 7.5048 | 0
2020-12-14 20:00 | 356000 | 0.356 | 0.5 | 7.4976 | 0
2020-12-14 21:00 | 486000 | 0.486 | 0.5 | 7.4969 | 0
2020-12-14 22:00 | 549000 | 0.549 | 0.549 | 7.4969 | 0
2020-12-14 23:00 | 599000 | 0.599 | 0.599 | 7.4969 | 0
2020-12-15 | 727000 | 0.727 | 0.727 | 7.4969 | 0
2020-12-15 01:00 | 898000 | 0.898 | 0.898 | 7.4969 | 0
2020-12-15 02:00 | 1076000 | 1.076 | 1.076 | 7.4969 | 0
2020-12-15 03:00 | 1244000 | 1.244 | 1.2 | 7.4978 | 0
2020-12-15 04:00 | 1334000 | 1.334 | 1.2 | 7.5005 | 0
2020-12-15 05:00 | 1385000 | 1.385 | 1.2 | 7.5042 | 0
2020-12-15 06:00 | 1483000 | 1.483 | 1.2 | 7.5099 | 0
2020-12-15 07:00 | 1512000 | 1.512 | 1.2 | 7.5161 | 0
2020-12-15 08:00 | 1549000 | 1.549 | 1.2 | 7.5231 | 0
2020-12-15 09:00 | 1556000 | 1.556 | 1.2 | 7.5302 | 0
2020-12-15 10:00 | 1686000 | 1.686 | 1.2 | 7.5399 | 0
2020-12-15 11:00 | 1733000 | 1.733 | 1.2 | 7.5506 | 0
2020-12-15 12:00 | 1736000 | 1.736 | 1.2 | 7.5613 | 0
2020-12-15 13:00 | 1773000 | 1.773 | 1.2 | 7.5728 | 0
2020-12-15 14:00 | 1706000 | 1.706 | 1.2 | 7.5829 | 0
2020-12-15 15:00 | 1905000 | 1.905 | 1.2 | 7.597 | 0
2020-12-15 16:00 | 1982000 | 1.982 | 1.2 | 7.6126 | 0
2020-12-15 17:00 | 2051000 | 2.051 | 1.2 | 7.6296 | 0
2020-12-15 18:00 | 2241000 | 2.241 | 1.241 | 7.6496 | 0
2020-12-15 19:00 | 2274000 | 2.274 | 1.274 | 7.6696 | 0
2020-12-15 20:00 | 2326000 | 2.326 | 1.326 | 7.6896 | 0
2020-12-15 21:00 | 2344000 | 2.344 | 1.344 | 7.7096 | 0
2020-12-15 22:00 | 2302000 | 2.302 | 1.302 | 7.7296 | 0
2020-12-15 23:00 | 2223000 | 2.223 | 1.223 | 7.7496 | 0
2020-12-16 | 2072000 | 2.072 | 1.2 | 7.7671 | 0
2020-12-16 01:00 | 1978000 | 1.978 | 1.2 | 7.7826 | 0
2020-12-16 02:00 | 2027000 | 2.027 | 1.2 | 7.7992 | 0
2020-12-16 03:00 | 2043000 | 2.043 | 1.2 | 7.816 | 0
2020-12-16 04:00 | 2163000 | 2.163 | 1.2 | 7.8353 | 0
2020-12-16 05:00 | 2255000 | 2.255 | 1.255 | 7.8553 | 0
2020-12-16 06:00 | 2256000 | 2.256 | 1.256 | 7.8753 | 0
2020-12-16 07:00 | 2147000 | 2.147 | 1.2 | 7.8942 | 0
2020-12-16 08:00 | 1965000 | 1.965 | 1.2 | 7.9095 | 0
2020-12-16 09:00 | 1973000 | 1.973 | 1.2 | 7.925 | 0
2020-12-16 10:00 | 1944000 | 1.944 | 1.2 | 7.9399 | 0
2020-12-16 11:00 | 2053000 | 2.053 | 1.2 | 7.9569 | 0
2020-12-16 12:00 | 2223000 | 2.223 | 1.223 | 7.9769 | 0
2020-12-16 13:00 | 2284000 | 2.284 | 1.284 | 7.9969 | 0
2020-12-16 14:00 | 2288000 | 2.288 | 1.288 | 8.0169 | 0
2020-12-16 15:00 | 2370000 | 2.37 | 1.37 | 8.0369 | 0
2020-12-16 16:00 | 2407000 | 2.407 | 1.407 | 8.0569 | 0
2020-12-16 17:00 | 2333000 | 2.333 | 1.333 | 8.0769 | 0
2020-12-16 18:00 | 2195000 | 2.195 | 1.2 | 8.0968 | 0
2020-12-16 19:00 | 2212000 | 2.212 | 1.212 | 8.1168 | 0
2020-12-16 20:00 | 2297000 | 2.297 | 1.297 | 8.1368 | 0
2020-12-16 21:00 | 2306000 | 2.306 | 1.306 | 8.1568 | 0
2020-12-16 22:00 | 2374000 | 2.374 | 1.374 | 8.1768 | 0
2020-12-16 23:00 | 2418000 | 2.418 | 1.418 | 8.1968 | 0
2020-12-17 | 2458000 | 2.458 | 1.458 | 8.2168 | 0
2020-12-17 01:00 | 2516000 | 2.516 | 1.516 | 8.2368 | 0
2020-12-17 02:00 | 2468000 | 2.468 | 1.468 | 8.2568 | 0
2020-12-17 03:00 | 2490000 | 2.49 | 1.49 | 8.2768 | 0
2020-12-17 04:00 | 2466000 | 2.466 | 1.466 | 8.2968 | 0
2020-12-17 05:00 | 2417000 | 2.417 | 1.417 | 8.3168 | 0
2020-12-17 06:00 | 2244000 | 2.244 | 1.244 | 8.3368 | 0
2020-12-17 07:00 | 1988000 | 1.988 | 1.2 | 8.3526 | 0
2020-12-17 08:00 | 1810000 | 1.81 | 1.2 | 8.3648 | 0
2020-12-17 09:00 | 1692000 | 1.692 | 1.2 | 8.3746 | 0
2020-12-17 10:00 | 1516000 | 1.516 | 1.2 | 8.381 | 0
2020-12-17 11:00 | 1194000 | 1.194 | 1.194 | 8.381 | 0
2020-12-17 12:00 | 913000 | 0.913 | 0.913 | 8.381 | 0
2020-12-17 13:00 | 837000 | 0.837 | 0.837 | 8.381 | 0
2020-12-17 14:00 | 663000 | 0.663 | 0.663 | 8.381 | 0
2020-12-17 15:00 | 532000 | 0.532 | 0.532 | 8.381 | 0
2020-12-17 16:00 | 341000 | 0.341 | 0.5 | 8.373 | 0
2020-12-17 17:00 | 280000 | 0.28 | 0.5 | 8.362 | 0
2020-12-17 18:00 | 331000 | 0.331 | 0.5 | 8.3536 | 0
2020-12-17 19:00 | 432000 | 0.432 | 0.5 | 8.3502 | 0
2020-12-17 20:00 | 668000 | 0.668 | 0.668 | 8.3502 | 0
2020-12-17 21:00 | 1063000 | 1.063 | 1.063 | 8.3502 | 0
2020-12-17 22:00 | 1322000 | 1.322 | 1.2 | 8.3526 | 0
2020-12-17 23:00 | 1374000 | 1.374 | 1.2 | 8.3561 | 0
2020-12-18 | 1412000 | 1.412 | 1.2 | 8.3603 | 0
2020-12-18 01:00 | 1583000 | 1.583 | 1.2 | 8.368 | 0
2020-12-18 02:00 | 1664000 | 1.664 | 1.2 | 8.3773 | 0
2020-12-18 03:00 | 1711000 | 1.711 | 1.2 | 8.3875 | 0
2020-12-18 04:00 | 1813000 | 1.813 | 1.2 | 8.3997 | 0
2020-12-18 05:00 | 1985000 | 1.985 | 1.2 | 8.4154 | 0
2020-12-18 06:00 | 2041000 | 2.041 | 1.2 | 8.4323 | 0
2020-12-18 07:00 | 1984000 | 1.984 | 1.2 | 8.4479 | 0
2020-12-18 08:00 | 2028000 | 2.028 | 1.2 | 8.4645 | 0
2020-12-18 09:00 | 2148000 | 2.148 | 1.2 | 8.4835 | 0
2020-12-18 10:00 | 2179000 | 2.179 | 1.2 | 8.503 | 0
2020-12-18 11:00 | 2122000 | 2.122 | 1.2 | 8.5215 | 0
2020-12-18 12:00 | 1973000 | 1.973 | 1.2 | 8.5369 | 0
2020-12-18 13:00 | 2008000 | 2.008 | 1.2 | 8.5531 | 0
2020-12-18 14:00 | 2023000 | 2.023 | 1.2 | 8.5696 | 0
2020-12-18 15:00 | 1995000 | 1.995 | 1.2 | 8.5855 | 0
2020-12-18 16:00 | 1986000 | 1.986 | 1.2 | 8.6012 | 0
2020-12-18 17:00 | 1980000 | 1.98 | 1.2 | 8.6168 | 0
2020-12-18 18:00 | 2013000 | 2.013 | 1.2 | 8.633 | 0
2020-12-18 19:00 | 2062000 | 2.062 | 1.2 | 8.6503 | 0
2020-12-18 20:00 | 2165000 | 2.165 | 1.2 | 8.6696 | 0
2020-12-18 21:00 | 2193000 | 2.193 | 1.2 | 8.6894 | 0
2020-12-18 22:00 | 2212000 | 2.212 | 1.212 | 8.7094 | 0
2020-12-18 23:00 | 2134000 | 2.134 | 1.2 | 8.7281 | 0
2020-12-19 | 2000000 | 2 | 1.2 | 8.7441 | 0
2020-12-19 01:00 | 1989000 | 1.989 | 1.2 | 8.7599 | 0
2020-12-19 02:00 | 1903000 | 1.903 | 1.2 | 8.774 | 0
2020-12-19 03:00 | 1804000 | 1.804 | 1.2 | 8.786 | 0
2020-12-19 04:00 | 1640000 | 1.64 | 1.2 | 8.7948 | 0
2020-12-19 05:00 | 1564000 | 1.564 | 1.2 | 8.8021 | 0
2020-12-19 06:00 | 1417000 | 1.417 | 1.2 | 8.8065 | 0
2020-12-19 07:00 | 1353000 | 1.353 | 1.2 | 8.8095 | 0
2020-12-19 08:00 | 1429000 | 1.429 | 1.2 | 8.8141 | 0
2020-12-19 09:00 | 1546000 | 1.546 | 1.2 | 8.821 | 0
2020-12-19 10:00 | 1577000 | 1.577 | 1.2 | 8.8286 | 0
2020-12-19 11:00 | 1548000 | 1.548 | 1.2 | 8.8355 | 0
2020-12-19 12:00 | 1620000 | 1.62 | 1.2 | 8.8439 | 0
2020-12-19 13:00 | 1792000 | 1.792 | 1.2 | 8.8558 | 0
2020-12-19 14:00 | 2020000 | 2.02 | 1.2 | 8.8722 | 0
2020-12-19 15:00 | 2074000 | 2.074 | 1.2 | 8.8896 | 0
2020-12-19 16:00 | 2024000 | 2.024 | 1.2 | 8.9061 | 0
2020-12-19 17:00 | 2004000 | 2.004 | 1.2 | 8.9222 | 0
2020-12-19 18:00 | 2096000 | 2.096 | 1.2 | 8.9401 | 0
2020-12-19 19:00 | 1996000 | 1.996 | 1.2 | 8.956 | 0
2020-12-19 20:00 | 1970000 | 1.97 | 1.2 | 8.9714 | 0
2020-12-19 21:00 | 1777000 | 1.777 | 1.2 | 8.983 | 0
2020-12-19 22:00 | 1660000 | 1.66 | 1.2 | 8.9922 | 0
2020-12-19 23:00 | 1732000 | 1.732 | 1.2 | 9.0028 | 0
2020-12-20 | 1777000 | 1.777 | 1.2 | 9.0144 | 0
2020-12-20 01:00 | 1870000 | 1.87 | 1.2 | 9.0278 | 0
2020-12-20 02:00 | 1827000 | 1.827 | 1.2 | 9.0403 | 0
2020-12-20 03:00 | 1826000 | 1.826 | 1.2 | 9.0528 | 0
2020-12-20 04:00 | 1670000 | 1.67 | 1.2 | 9.0622 | 0
2020-12-20 05:00 | 1811000 | 1.811 | 1.2 | 9.0744 | 0
2020-12-20 06:00 | 1897000 | 1.897 | 1.2 | 9.0884 | 0
2020-12-20 07:00 | 1987000 | 1.987 | 1.2 | 9.1041 | 0
2020-12-20 08:00 | 1962000 | 1.962 | 1.2 | 9.1194 | 0
2020-12-20 09:00 | 1864000 | 1.864 | 1.2 | 9.1326 | 0
2020-12-20 10:00 | 1729000 | 1.729 | 1.2 | 9.1432 | 0
2020-12-20 11:00 | 1683000 | 1.683 | 1.2 | 9.1529 | 0
2020-12-20 12:00 | 1737000 | 1.737 | 1.2 | 9.1636 | 0
2020-12-20 13:00 | 1821000 | 1.821 | 1.2 | 9.176 | 0
2020-12-20 14:00 | 1902000 | 1.902 | 1.2 | 9.1901 | 0
2020-12-20 15:00 | 1938000 | 1.938 | 1.2 | 9.2048 | 0
2020-12-20 16:00 | 2004000 | 2.004 | 1.2 | 9.2209 | 0
2020-12-20 17:00 | 2068000 | 2.068 | 1.2 | 9.2383 | 0
2020-12-20 18:00 | 2156000 | 2.156 | 1.2 | 9.2574 | 0
2020-12-20 19:00 | 2232000 | 2.232 | 1.232 | 9.2774 | 0
2020-12-20 20:00 | 2239000 | 2.239 | 1.239 | 9.2974 | 0
2020-12-20 21:00 | 2048000 | 2.048 | 1.2 | 9.3144 | 0
2020-12-20 22:00 | 1803000 | 1.803 | 1.2 | 9.3264 | 0
2020-12-20 23:00 | 1711000 | 1.711 | 1.2 | 9.3366 | 0
2020-12-21 | 1733000 | 1.733 | 1.2 | 9.3473 | 0
2020-12-21 01:00 | 1691000 | 1.691 | 1.2 | 9.3571 | 0
2020-12-21 02:00 | 1722000 | 1.722 | 1.2 | 9.3676 | 0
2020-12-21 03:00 | 1540000 | 1.54 | 1.2 | 9.3744 | 0
2020-12-21 04:00 | 1154000 | 1.154 | 1.154 | 9.3744 | 0
2020-12-21 05:00 | 884000 | 0.884 | 0.884 | 9.3744 | 0
2020-12-21 06:00 | 720000 | 0.72 | 0.72 | 9.3744 | 0
2020-12-21 07:00 | 736000 | 0.736 | 0.736 | 9.3744 | 0
2020-12-21 08:00 | 726000 | 0.726 | 0.726 | 9.3744 | 0
2020-12-21 09:00 | 750000 | 0.75 | 0.75 | 9.3744 | 0
2020-12-21 10:00 | 799000 | 0.799 | 0.799 | 9.3744 | 0
2020-12-21 11:00 | 847000 | 0.847 | 0.847 | 9.3744 | 0
2020-12-21 12:00 | 978000 | 0.978 | 0.978 | 9.3744 | 0
2020-12-21 13:00 | 965000 | 0.965 | 0.965 | 9.3744 | 0
2020-12-21 14:00 | 787000 | 0.787 | 0.787 | 9.3744 | 0
2020-12-21 15:00 | 757000 | 0.757 | 0.757 | 9.3744 | 0
2020-12-21 16:00 | 781000 | 0.781 | 0.781 | 9.3744 | 0
2020-12-21 17:00 | 755000 | 0.755 | 0.755 | 9.3744 | 0
2020-12-21 18:00 | 744000 | 0.744 | 0.744 | 9.3744 | 0
2020-12-21 19:00 | 751000 | 0.751 | 0.751 | 9.3744 | 0
2020-12-21 20:00 | 691000 | 0.691 | 0.691 | 9.3744 | 0
2020-12-21 21:00 | 646000 | 0.646 | 0.646 | 9.3744 | 0
2020-12-21 22:00 | 560000 | 0.56 | 0.56 | 9.3744 | 0
2020-12-21 23:00 | 498000 | 0.498 | 0.5 | 9.3743 | 0
2020-12-22 | 528000 | 0.528 | 0.528 | 9.3743 | 0
2020-12-22 01:00 | 549000 | 0.549 | 0.549 | 9.3743 | 0
2020-12-22 02:00 | 546000 | 0.546 | 0.546 | 9.3743 | 0
2020-12-22 03:00 | 537000 | 0.537 | 0.537 | 9.3743 | 0
2020-12-22 04:00 | 519000 | 0.519 | 0.519 | 9.3743 | 0
2020-12-22 05:00 | 453000 | 0.453 | 0.5 | 9.3719 | 0
2020-12-22 06:00 | 411000 | 0.411 | 0.5 | 9.3675 | 0
2020-12-22 07:00 | 366000 | 0.366 | 0.5 | 9.3608 | 0
2020-12-22 08:00 | 329000 | 0.329 | 0.5 | 9.3522 | 0
2020-12-22 09:00 | 382000 | 0.382 | 0.5 | 9.3463 | 0
2020-12-22 10:00 | 498000 | 0.498 | 0.5 | 9.3462 | 0
2020-12-22 11:00 | 653000 | 0.653 | 0.653 | 9.3462 | 0
2020-12-22 12:00 | 888000 | 0.888 | 0.888 | 9.3462 | 0
2020-12-22 13:00 | 1179000 | 1.179 | 1.179 | 9.3462 | 0
2020-12-22 14:00 | 1520000 | 1.52 | 1.2 | 9.3526 | 0
2020-12-22 15:00 | 1893000 | 1.893 | 1.2 | 9.3665 | 0
2020-12-22 16:00 | 2047000 | 2.047 | 1.2 | 9.3834 | 0
2020-12-22 17:00 | 1944000 | 1.944 | 1.2 | 9.3983 | 0
2020-12-22 18:00 | 1981000 | 1.981 | 1.2 | 9.4139 | 0
2020-12-22 19:00 | 2010000 | 2.01 | 1.2 | 9.4301 | 0
2020-12-22 20:00 | 1934000 | 1.934 | 1.2 | 9.4448 | 0
2020-12-22 21:00 | 1703000 | 1.703 | 1.2 | 9.4548 | 0
2020-12-22 22:00 | 1518000 | 1.518 | 1.2 | 9.4612 | 0
2020-12-22 23:00 | 1386000 | 1.386 | 1.2 | 9.4649 | 0
2020-12-23 | 1291000 | 1.291 | 1.2 | 9.4667 | 0
2020-12-23 01:00 | 1218000 | 1.218 | 1.2 | 9.4671 | 0
2020-12-23 02:00 | 1167000 | 1.167 | 1.167 | 9.4671 | 0
2020-12-23 03:00 | 1217000 | 1.217 | 1.2 | 9.4674 | 0
2020-12-23 04:00 | 1337000 | 1.337 | 1.2 | 9.4702 | 0
2020-12-23 05:00 | 1410000 | 1.41 | 1.2 | 9.4744 | 0
2020-12-23 06:00 | 1560000 | 1.56 | 1.2 | 9.4816 | 0
2020-12-23 07:00 | 1673000 | 1.673 | 1.2 | 9.491 | 0
2020-12-23 08:00 | 1834000 | 1.834 | 1.2 | 9.5037 | 0
2020-12-23 09:00 | 1832000 | 1.832 | 1.2 | 9.5164 | 0
2020-12-23 10:00 | 1964000 | 1.964 | 1.2 | 9.5316 | 0
2020-12-23 11:00 | 1926000 | 1.926 | 1.2 | 9.5462 | 0
2020-12-23 12:00 | 1862000 | 1.862 | 1.2 | 9.5594 | 0
2020-12-23 13:00 | 1741000 | 1.741 | 1.2 | 9.5702 | 0
2020-12-23 14:00 | 1608000 | 1.608 | 1.2 | 9.5784 | 0
2020-12-23 15:00 | 1441000 | 1.441 | 1.2 | 9.5832 | 0
2020-12-23 16:00 | 1392000 | 1.392 | 1.2 | 9.587 | 0
2020-12-23 17:00 | 1320000 | 1.32 | 1.2 | 9.5894 | 0
2020-12-23 18:00 | 1405000 | 1.405 | 1.2 | 9.5935 | 0
2020-12-23 19:00 | 1319000 | 1.319 | 1.2 | 9.5959 | 0
2020-12-23 20:00 | 1209000 | 1.209 | 1.2 | 9.5961 | 0
2020-12-23 21:00 | 1273000 | 1.273 | 1.2 | 9.5976 | 0
2020-12-23 22:00 | 1306000 | 1.306 | 1.2 | 9.5997 | 0
2020-12-23 23:00 | 1431000 | 1.431 | 1.2 | 9.6043 | 0
2020-12-24 | 1472000 | 1.472 | 1.2 | 9.6097 | 0
2020-12-24 01:00 | 1461000 | 1.461 | 1.2 | 9.615 | 0
2020-12-24 02:00 | 1540000 | 1.54 | 1.2 | 9.6218 | 0
2020-12-24 03:00 | 1682000 | 1.682 | 1.2 | 9.6314 | 0
2020-12-24 04:00 | 1730000 | 1.73 | 1.2 | 9.642 | 0
2020-12-24 05:00 | 1828000 | 1.828 | 1.2 | 9.6546 | 0
2020-12-24 06:00 | 1872000 | 1.872 | 1.2 | 9.668 | 0
2020-12-24 07:00 | 1815000 | 1.815 | 1.2 | 9.6803 | 0
2020-12-24 08:00 | 1567000 | 1.567 | 1.2 | 9.6876 | 0
2020-12-24 09:00 | 1421000 | 1.421 | 1.2 | 9.6921 | 0
2020-12-24 10:00 | 1453000 | 1.453 | 1.2 | 9.6971 | 0
2020-12-24 11:00 | 1411000 | 1.411 | 1.2 | 9.7013 | 0
2020-12-24 12:00 | 1428000 | 1.428 | 1.2 | 9.7059 | 0
2020-12-24 13:00 | 1574000 | 1.574 | 1.2 | 9.7134 | 0
2020-12-24 14:00 | 1653000 | 1.653 | 1.2 | 9.7224 | 0
2020-12-24 15:00 | 1740000 | 1.74 | 1.2 | 9.7332 | 0
2020-12-24 16:00 | 1608000 | 1.608 | 1.2 | 9.7414 | 0
2020-12-24 17:00 | 1532000 | 1.532 | 1.2 | 9.748 | 0
2020-12-24 18:00 | 1484000 | 1.484 | 1.2 | 9.7537 | 0
2020-12-24 19:00 | 1525000 | 1.525 | 1.2 | 9.7602 | 0
2020-12-24 20:00 | 1413000 | 1.413 | 1.2 | 9.7645 | 0
2020-12-24 21:00 | 1351000 | 1.351 | 1.2 | 9.7675 | 0
2020-12-24 22:00 | 1420000 | 1.42 | 1.2 | 9.7719 | 0
2020-12-24 23:00 | 1585000 | 1.585 | 1.2 | 9.7796 | 0
2020-12-25 | 1620000 | 1.62 | 1.2 | 9.788 | 0
2020-12-25 01:00 | 1629000 | 1.629 | 1.2 | 9.7966 | 0
2020-12-25 02:00 | 1653000 | 1.653 | 1.2 | 9.8056 | 0
2020-12-25 03:00 | 1619000 | 1.619 | 1.2 | 9.814 | 0
2020-12-25 04:00 | 1585000 | 1.585 | 1.2 | 9.8217 | 0
2020-12-25 05:00 | 1499000 | 1.499 | 1.2 | 9.8277 | 0
2020-12-25 06:00 | 1446000 | 1.446 | 1.2 | 9.8326 | 0
2020-12-25 07:00 | 1432000 | 1.432 | 1.2 | 9.8373 | 0
2020-12-25 08:00 | 1427000 | 1.427 | 1.2 | 9.8418 | 0
2020-12-25 09:00 | 1373000 | 1.373 | 1.2 | 9.8453 | 0
2020-12-25 10:00 | 1406000 | 1.406 | 1.2 | 9.8494 | 0
2020-12-25 11:00 | 1390000 | 1.39 | 1.2 | 9.8532 | 0
2020-12-25 12:00 | 1531000 | 1.531 | 1.2 | 9.8598 | 0
2020-12-25 13:00 | 1698000 | 1.698 | 1.2 | 9.8698 | 0
2020-12-25 14:00 | 1774000 | 1.774 | 1.2 | 9.8812 | 0
2020-12-25 15:00 | 1824000 | 1.824 | 1.2 | 9.8937 | 0
2020-12-25 16:00 | 1833000 | 1.833 | 1.2 | 9.9064 | 0
2020-12-25 17:00 | 1802000 | 1.802 | 1.2 | 9.9184 | 0
2020-12-25 18:00 | 1740000 | 1.74 | 1.2 | 9.9292 | 0
2020-12-25 19:00 | 1750000 | 1.75 | 1.2 | 9.9402 | 0
2020-12-25 20:00 | 1880000 | 1.88 | 1.2 | 9.9538 | 0
2020-12-25 21:00 | 1936000 | 1.936 | 1.2 | 9.9685 | 0
2020-12-25 22:00 | 1848000 | 1.848 | 1.2 | 9.9815 | 0
2020-12-25 23:00 | 1781000 | 1.781 | 1.2 | 9.9931 | 0
2020-12-26 | 1587000 | 1.587 | 1.2 | 10.0009 | 0
2020-12-26 01:00 | 1485000 | 1.485 | 1.2 | 10.0066 | 0
2020-12-26 02:00 | 1525000 | 1.525 | 1.2 | 10.0131 | 0
2020-12-26 03:00 | 1582000 | 1.582 | 1.2 | 10.0207 | 0
2020-12-26 04:00 | 1771000 | 1.771 | 1.2 | 10.0321 | 0
2020-12-26 05:00 | 1870000 | 1.87 | 1.2 | 10.0455 | 0
2020-12-26 06:00 | 1821000 | 1.821 | 1.2 | 10.0579 | 0
2020-12-26 07:00 | 1797000 | 1.797 | 1.2 | 10.0699 | 0
2020-12-26 08:00 | 1689000 | 1.689 | 1.2 | 10.0797 | 0
2020-12-26 09:00 | 1669000 | 1.669 | 1.2 | 10.089 | 0
2020-12-26 10:00 | 1643000 | 1.643 | 1.2 | 10.0979 | 0
2020-12-26 11:00 | 1479000 | 1.479 | 1.2 | 10.1035 | 0
2020-12-26 12:00 | 1399000 | 1.399 | 1.2 | 10.1075 | 0
2020-12-26 13:00 | 1366000 | 1.366 | 1.2 | 10.1108 | 0
2020-12-26 14:00 | 1419000 | 1.419 | 1.2 | 10.1152 | 0
2020-12-26 15:00 | 1435000 | 1.435 | 1.2 | 10.1199 | 0
2020-12-26 16:00 | 1374000 | 1.374 | 1.2 | 10.1233 | 0
2020-12-26 17:00 | 1240000 | 1.24 | 1.2 | 10.1241 | 0
2020-12-26 18:00 | 1095000 | 1.095 | 1.095 | 10.1241 | 0
2020-12-26 19:00 | 999000 | 0.999 | 0.999 | 10.1241 | 0
2020-12-26 20:00 | 908000 | 0.908 | 0.908 | 10.1241 | 0
2020-12-26 21:00 | 875000 | 0.875 | 0.875 | 10.1241 | 0
2020-12-26 22:00 | 797000 | 0.797 | 0.797 | 10.1241 | 0
2020-12-26 23:00 | 698000 | 0.698 | 0.698 | 10.1241 | 0
2020-12-27 | 573000 | 0.573 | 0.573 | 10.1241 | 0
2020-12-27 01:00 | 434000 | 0.434 | 0.5 | 10.1208 | 0
2020-12-27 02:00 | 317000 | 0.317 | 0.5 | 10.1117 | 0
2020-12-27 03:00 | 256000 | 0.256 | 0.5 | 10.0995 | 0
2020-12-27 04:00 | 184000 | 0.184 | 0.5 | 10.0837 | 0
2020-12-27 05:00 | 148000 | 0.148 | 0.5 | 10.0661 | 0
2020-12-27 06:00 | 113000 | 0.113 | 0.5 | 10.0467 | 0
2020-12-27 07:00 | 110000 | 0.11 | 0.5 | 10.0272 | 0
2020-12-27 08:00 | 147000 | 0.147 | 0.5 | 10.0096 | 0
2020-12-27 09:00 | 202000 | 0.202 | 0.5 | 9.9947 | 0
2020-12-27 10:00 | 303000 | 0.303 | 0.5 | 9.9848 | 0
2020-12-27 11:00 | 445000 | 0.445 | 0.5 | 9.9821 | 0
2020-12-27 12:00 | 538000 | 0.538 | 0.538 | 9.9821 | 0
2020-12-27 13:00 | 602000 | 0.602 | 0.602 | 9.9821 | 0
2020-12-27 14:00 | 690000 | 0.69 | 0.69 | 9.9821 | 0
2020-12-27 15:00 | 790000 | 0.79 | 0.79 | 9.9821 | 0
2020-12-27 16:00 | 864000 | 0.864 | 0.864 | 9.9821 | 0
2020-12-27 17:00 | 935000 | 0.935 | 0.935 | 9.9821 | 0
2020-12-27 18:00 | 1024000 | 1.024 | 1.024 | 9.9821 | 0
2020-12-27 19:00 | 1108000 | 1.108 | 1.108 | 9.9821 | 0
2020-12-27 20:00 | 1092000 | 1.092 | 1.092 | 9.9821 | 0
2020-12-27 21:00 | 1088000 | 1.088 | 1.088 | 9.9821 | 0
2020-12-27 22:00 | 1156000 | 1.156 | 1.156 | 9.9821 | 0
2020-12-27 23:00 | 1297000 | 1.297 | 1.2 | 9.984 | 0
2020-12-28 | 1503000 | 1.503 | 1.2 | 9.9901 | 0
2020-12-28 01:00 | 1564000 | 1.564 | 1.2 | 9.9974 | 0
2020-12-28 02:00 | 1480000 | 1.48 | 1.2 | 10.003 | 0
2020-12-28 03:00 | 1303000 | 1.303 | 1.2 | 10.005 | 0
2020-12-28 04:00 | 1203000 | 1.203 | 1.2 | 10.0051 | 0
2020-12-28 05:00 | 1205000 | 1.205 | 1.2 | 10.0052 | 0
2020-12-28 06:00 | 1207000 | 1.207 | 1.2 | 10.0053 | 0
2020-12-28 07:00 | 1264000 | 1.264 | 1.2 | 10.0066 | 0
2020-12-28 08:00 | 1362000 | 1.362 | 1.2 | 10.0099 | 0
2020-12-28 09:00 | 1339000 | 1.339 | 1.2 | 10.0126 | 0
2020-12-28 10:00 | 1439000 | 1.439 | 1.2 | 10.0174 | 0
2020-12-28 11:00 | 1492000 | 1.492 | 1.2 | 10.0233 | 0
2020-12-28 12:00 | 1606000 | 1.606 | 1.2 | 10.0314 | 0
2020-12-28 13:00 | 1715000 | 1.715 | 1.2 | 10.0417 | 0
2020-12-28 14:00 | 1831000 | 1.831 | 1.2 | 10.0543 | 0
2020-12-28 15:00 | 1925000 | 1.925 | 1.2 | 10.0688 | 0
2020-12-28 16:00 | 1986000 | 1.986 | 1.2 | 10.0845 | 0
2020-12-28 17:00 | 1999000 | 1.999 | 1.2 | 10.1005 | 0
2020-12-28 18:00 | 1983000 | 1.983 | 1.2 | 10.1162 | 0
2020-12-28 19:00 | 1944000 | 1.944 | 1.2 | 10.131 | 0
2020-12-28 20:00 | 1917000 | 1.917 | 1.2 | 10.1454 | 0
2020-12-28 21:00 | 1927000 | 1.927 | 1.2 | 10.1599 | 0
2020-12-28 22:00 | 1947000 | 1.947 | 1.2 | 10.1749 | 0
2020-12-28 23:00 | 1983000 | 1.983 | 1.2 | 10.1905 | 0
2020-12-29 | 1980000 | 1.98 | 1.2 | 10.2061 | 0
2020-12-29 01:00 | 1878000 | 1.878 | 1.2 | 10.2197 | 0
2020-12-29 02:00 | 1774000 | 1.774 | 1.2 | 10.2312 | 0
2020-12-29 03:00 | 1667000 | 1.667 | 1.2 | 10.2405 | 0
2020-12-29 04:00 | 1571000 | 1.571 | 1.2 | 10.2479 | 0
2020-12-29 05:00 | 1505000 | 1.505 | 1.2 | 10.254 | 0
2020-12-29 06:00 | 1445000 | 1.445 | 1.2 | 10.2589 | 0
2020-12-29 07:00 | 1370000 | 1.37 | 1.2 | 10.2623 | 0
2020-12-29 08:00 | 1262000 | 1.262 | 1.2 | 10.2636 | 0
2020-12-29 09:00 | 1138000 | 1.138 | 1.138 | 10.2636 | 0
2020-12-29 10:00 | 963000 | 0.963 | 0.963 | 10.2636 | 0
2020-12-29 11:00 | 817000 | 0.817 | 0.817 | 10.2636 | 0
2020-12-29 12:00 | 696000 | 0.696 | 0.696 | 10.2636 | 0
2020-12-29 13:00 | 577000 | 0.577 | 0.577 | 10.2636 | 0
2020-12-29 14:00 | 479000 | 0.479 | 0.5 | 10.2625 | 0
2020-12-29 15:00 | 416000 | 0.416 | 0.5 | 10.2583 | 0
2020-12-29 16:00 | 382000 | 0.382 | 0.5 | 10.2524 | 0
2020-12-29 17:00 | 405000 | 0.405 | 0.5 | 10.2477 | 0
2020-12-29 18:00 | 436000 | 0.436 | 0.5 | 10.2445 | 0
2020-12-29 19:00 | 441000 | 0.441 | 0.5 | 10.2415 | 0
2020-12-29 20:00 | 405000 | 0.405 | 0.5 | 10.2368 | 0
2020-12-29 21:00 | 426000 | 0.426 | 0.5 | 10.2331 | 0
2020-12-29 22:00 | 481000 | 0.481 | 0.5 | 10.2321 | 0
2020-12-29 23:00 | 552000 | 0.552 | 0.552 | 10.2321 | 0
2020-12-30 | 698000 | 0.698 | 0.698 | 10.2321 | 0
2020-12-30 01:00 | 817000 | 0.817 | 0.817 | 10.2321 | 0
2020-12-30 02:00 | 956000 | 0.956 | 0.956 | 10.2321 | 0
2020-12-30 03:00 | 1087000 | 1.087 | 1.087 | 10.2321 | 0
2020-12-30 04:00 | 1204000 | 1.204 | 1.2 | 10.2322 | 0
2020-12-30 05:00 | 1314000 | 1.314 | 1.2 | 10.2345 | 0
2020-12-30 06:00 | 1432000 | 1.432 | 1.2 | 10.2391 | 0
2020-12-30 07:00 | 1480000 | 1.48 | 1.2 | 10.2447 | 0
2020-12-30 08:00 | 1533000 | 1.533 | 1.2 | 10.2514 | 0
2020-12-30 09:00 | 1626000 | 1.626 | 1.2 | 10.2599 | 0
2020-12-30 10:00 | 1695000 | 1.695 | 1.2 | 10.2698 | 0
2020-12-30 11:00 | 1686000 | 1.686 | 1.2 | 10.2795 | 0
2020-12-30 12:00 | 1593000 | 1.593 | 1.2 | 10.2874 | 0
2020-12-30 13:00 | 1608000 | 1.608 | 1.2 | 10.2955 | 0
2020-12-30 14:00 | 1591000 | 1.591 | 1.2 | 10.3033 | 0
2020-12-30 15:00 | 1586000 | 1.586 | 1.2 | 10.3111 | 0
2020-12-30 16:00 | 1608000 | 1.608 | 1.2 | 10.3192 | 0
2020-12-30 17:00 | 1638000 | 1.638 | 1.2 | 10.328 | 0
2020-12-30 18:00 | 1589000 | 1.589 | 1.2 | 10.3358 | 0
2020-12-30 19:00 | 1467000 | 1.467 | 1.2 | 10.3411 | 0
2020-12-30 20:00 | 1321000 | 1.321 | 1.2 | 10.3435 | 0
2020-12-30 21:00 | 1183000 | 1.183 | 1.183 | 10.3435 | 0
2020-12-30 22:00 | 1056000 | 1.056 | 1.056 | 10.3435 | 0
2020-12-30 23:00 | 977000 | 0.977 | 0.977 | 10.3435 | 0
2020-12-31 | 923000 | 0.923 | 0.923 | 10.3435 | 0
2020-12-31 01:00 | 817000 | 0.817 | 0.817 | 10.3435 | 0
2020-12-31 02:00 | 727000 | 0.727 | 0.727 | 10.3435 | 0
2020-12-31 03:00 | 654000 | 0.654 | 0.654 | 10.3435 | 0
2020-12-31 04:00 | 627000 | 0.627 | 0.627 | 10.3435 | 0
2020-12-31 05:00 | 544000 | 0.544 | 0.544 | 10.3435 | 0
2020-12-31 06:00 | 568000 | 0.568 | 0.568 | 10.3435 | 0
2020-12-31 07:00 | 580000 | 0.58 | 0.58 | 10.3435 | 0
2020-12-31 08:00 | 580000 | 0.58 | 0.58 | 10.3435 | 0
2020-12-31 09:00 | 614000 | 0.614 | 0.614 | 10.3435 | 0
2020-12-31 10:00 | 691000 | 0.691 | 0.691 | 10.3435 | 0
2020-12-31 11:00 | 710000 | 0.71 | 0.71 | 10.3435 | 0
2020-12-31 12:00 | 740000 | 0.74 | 0.74 | 10.3435 | 0
2020-12-31 13:00 | 750000 | 0.75 | 0.75 | 10.3435 | 0
2020-12-31 14:00 | 708000 | 0.708 | 0.708 | 10.3435 | 0
2020-12-31 15:00 | 768000 | 0.768 | 0.768 | 10.3435 | 0
2020-12-31 16:00 | 825000 | 0.825 | 0.825 | 10.3435 | 0
2020-12-31 17:00 | 870000 | 0.87 | 0.87 | 10.3435 | 0
2020-12-31 18:00 | 949000 | 0.949 | 0.949 | 10.3435 | 0
2020-12-31 19:00 | 1053000 | 1.053 | 1.053 | 10.3435 | 0
2020-12-31 20:00 | 1083000 | 1.083 | 1.083 | 10.3435 | 0
2020-12-31 21:00 | 1132000 | 1.132 | 1.132 | 10.3435 | 0
2020-12-31 22:00 | 1215000 | 1.215 | 1.2 | 10.3438 | 0
2020-12-31 23:00 | 1320000 | 1.32 | 1.2 | 10.3462 | 0
Summa | 7902343000 | x | 7145.0228
Note on H12: Bengt J. Olsson: Additional H2 produced above the storage limit. May be used for other purposes than power balancing.