## 2020
Period | Produced Wind Power (kWh) | Produced Wind Power (GWh) | Base level | Delivered Wind + H2 Power (GWh) | H2 Storage | H2 Surplus |  |  |  | H2 storage/power calculator for Combined Wind Power - Hydrogen Storage system with fixed size H2 store | Use Case: Swedish onshore wind power production 2020
2020-01-01 | 5104626.395 | 5.1046 | 2.4 | 2.4 | 24 | 0 | Physical parameters: |  |  |  |  | 5865.7059
2020-01-01 01:00 | 5232705.561 | 5.2327 | 2.4 | 2.4 | 24.0567 | 0 | Energy to produce H2: | 50 | kWh/kg |  |  | 5657.95
2020-01-01 02:00 | 5428651.181 | 5.4287 | 2.4 | 2.4 | 24.1172 | 0 | Energy from consuming H2: | 20 | kWh/kg |  |  | 5545.3346
2020-01-01 03:00 | 5643511.916 | 5.6435 | 2.4 | 2.4 | 24.1821 | 0 | Technical parameters: |  |  |  |  | 5233.4581
2020-01-01 04:00 | 5796025.038 | 5.796 | 2.4 | 2.4 | 24.25 | 0 | Electrolysis capacity | 4 | GW |  |  | 5250.6902
2020-01-01 05:00 | 6113092.476 | 6.1131 | 2.4 | 2.4 | 24.3243 | 0 | H2 Storage | 120 | kt |  |  | 5382.722
2020-01-01 06:00 | 6461880.699 | 6.4619 | 2.4 | 2.4619 | 24.4043 | 0 | Start Storage | 20% |  |  |  | 5318.6477
2020-01-01 07:00 | 6601151.689 | 6.6012 | 2.4 | 2.6012 | 24.4843 | 0 | Output power behavior: |  |  |  |  | 5022.3043
2020-01-01 08:00 | 6740527.332 | 6.7405 | 2.4 | 2.7405 | 24.5643 | 0 | Power band over base: | 0 | GW |  |  | 4832.5087
2020-01-01 09:00 | 6769173.238 | 6.7692 | 2.4 | 2.7692 | 24.6443 | 0 | Power band under base: | 0 | GW |  |  | 4824.2567
2020-01-01 10:00 | 6793273.165 | 6.7933 | 2.4 | 2.7933 | 24.7243 | 0 | Base level | 2.4 | GW |  |  | 4584.221
2020-01-01 11:00 | 6833517.435 | 6.8335 | 2.4 | 2.8335 | 24.8043 | 0 | Use wp aver. instead of base lev: | No |  |  |  | 4297.8285
2020-01-01 12:00 | 6727473.255 | 6.7275 | 2.4 | 2.7275 | 24.8843 | 0 | Wind power smoothing factor: | 0.01 | (alfa) |  |  | 3778.9242
2020-01-01 13:00 | 6695653.633 | 6.6957 | 2.4 | 2.6957 | 24.9643 | 0 | Calculated parameters: |  |  |  |  | 4034.0077
2020-01-01 14:00 | 6695662.81 | 6.6957 | 2.4 | 2.6957 | 25.0443 | 0 | H2 amount in to store: | 0.02 | kt/GWh |  |  | 3891.7822
2020-01-01 15:00 | 6662263.963 | 6.6623 | 2.4 | 2.6623 | 25.1243 | 0 | H2 amount out from store:: | 0.05 | kt/GWh |  |  | 4082.7915
2020-01-01 16:00 | 6525922.204 | 6.5259 | 2.4 | 2.5259 | 25.2043 | 0 | Elec->H2->Elec efficiency: | 40% |  |  |  | 5205.0616
2020-01-01 17:00 | 6553684.388 | 6.5537 | 2.4 | 2.5537 | 25.2843 | 0 | [5 empty] | 6437.7627
2020-01-01 18:00 | 6639167.152 | 6.6392 | 2.4 | 2.6392 | 25.3643 | 0 | Storage in energy units | 2400 | GWh |  |  | 7606.8749
2020-01-01 19:00 | 6706539.607 | 6.7065 | 2.4 | 2.7065 | 25.4443 | 0 | H2 Surplus | 0 | kt |  |  | 8476.4886
2020-01-01 20:00 | 6755115.717 | 6.7551 | 2.4 | 2.7551 | 25.5243 | 0 | [5 empty] | 9204.8477
2020-01-01 21:00 | 6694583.93 | 6.6946 | 2.4 | 2.6946 | 25.6043 | 0 | Average wind power in: | 3.1406 | GW |  |  | 9698.5107
2020-01-01 22:00 | 6704119.996 | 6.7041 | 2.4 | 2.7041 | 25.6843 | 0 | Total generated wind power: | 27.5872 | TWh |  |  | 8671.8665
2020-01-01 23:00 | 6655690.613 | 6.6557 | 2.4 | 2.6557 | 25.7643 | 0 | Total output power: | 21.4876 | TWh |  |  | 8179.6598
2020-01-02 | 6667380.744 | 6.6674 | 2.4 | 2.6674 | 25.8443 | 0 | [5 empty] | 7753.2263
2020-01-02 01:00 | 6556609.387 | 6.5566 | 2.4 | 2.5566 | 25.9243 | 0 | Yellow fields are fill in fields |  |  |  |  | 6985.7916
2020-01-02 02:00 | 6404349.916 | 6.4043 | 2.4 | 2.4043 | 26.0043 | 0 | [5 empty] | 6553.2905
2020-01-02 03:00 | 6206598.954 | 6.2066 | 2.4 | 2.4 | 26.0804 | 0 | Version: | 1.2.0 |  |  |  | 6039.9684
2020-01-02 04:00 | 6036105.017 | 6.0361 | 2.4 | 2.4 | 26.1531 | 0 |  | 2022-03-09 |  |  |  | 6078.0731
2020-01-02 05:00 | 6052080.78 | 6.0521 | 2.4 | 2.4 | 26.2262 | 0 |  | Bengt J. Olsson |  |  |  | 6717.8448
2020-01-02 06:00 | 6077197.005 | 6.0772 | 2.4 | 2.4 | 26.2997 | 0 |  | @bengtxyz |  |  |  | 7662.2118
2020-01-02 07:00 | 6312313.128 | 6.3123 | 2.4 | 2.4 | 26.378 | 0 | [5 empty] | 8528.913
2020-01-02 08:00 | 6413969.146 | 6.414 | 2.4 | 2.414 | 26.458 | 0 | Source dataset: |  |  |  |  | 8591.531
2020-01-02 09:00 | 6564819.166 | 6.5648 | 2.4 | 2.5648 | 26.538 | 0 | https://mimer.svk.se/ProductionConsumption/ProductionIndex |  |  |  |  | 8641.771
2020-01-02 10:00 | 6692687.866 | 6.6927 | 2.4 | 2.6927 | 26.618 | 0 | [5 empty] | 8409.5019
2020-01-02 11:00 | 6724373.563 | 6.7244 | 2.4 | 2.7244 | 26.698 | 0 | [5 empty] | 7515.1322
2020-01-02 12:00 | 6708748.852 | 6.7087 | 2.4 | 2.7087 | 26.778 | 0 | [5 empty] | 6797.9376
2020-01-02 13:00 | 6693387.247 | 6.6934 | 2.4 | 2.6934 | 26.858 | 0 | [5 empty] | 6858.8566
2020-01-02 14:00 | 6691514.135 | 6.6915 | 2.4 | 2.6915 | 26.938 | 0 | [5 empty] | 7603.7197
2020-01-02 15:00 | 6739832.51 | 6.7398 | 2.4 | 2.7398 | 27.018 | 0 | [5 empty] | 8961.6569
2020-01-02 16:00 | 6777895.645 | 6.7779 | 2.4 | 2.7779 | 27.098 | 0 | [5 empty] | 10441.1894
2020-01-02 17:00 | 6809079.829 | 6.8091 | 2.4 | 2.8091 | 27.178 | 0 | [5 empty] | 12535.9803
2020-01-02 18:00 | 6817194.367 | 6.8172 | 2.4 | 2.8172 | 27.258 | 0 | [5 empty] | 14427.8695
2020-01-02 19:00 | 6840118.198 | 6.8401 | 2.4 | 2.8401 | 27.338 | 0 | [5 empty] | 15643.5812
2020-01-02 20:00 | 6983357.902 | 6.9834 | 2.4 | 2.9834 | 27.418 | 0 | [5 empty] | 16318.5451
2020-01-02 21:00 | 7066650.677 | 7.0667 | 2.4 | 3.0667 | 27.498 | 0 | [5 empty] | 16943.5117
2020-01-02 22:00 | 7149618.55 | 7.1496 | 2.4 | 3.1496 | 27.578 | 0 | [5 empty] | 17077.7278
2020-01-02 23:00 | 7179889.747 | 7.1799 | 2.4 | 3.1799 | 27.658 | 0 | [5 empty] | 17290.5805
2020-01-03 | 7183347.254 | 7.1833 | 2.4 | 3.1833 | 27.738 | 0 | [5 empty] | 18431.7817
2020-01-03 01:00 | 7139173.243 | 7.1392 | 2.4 | 3.1392 | 27.818 | 0 | [5 empty] | 19739.9642
2020-01-03 02:00 | 7135898.941 | 7.1359 | 2.4 | 3.1359 | 27.898 | 0 | [5 empty] | 20505.6999
2020-01-03 03:00 | 7132839.939 | 7.1328 | 2.4 | 3.1328 | 27.978 | 0 | [5 empty] | 21440.8441
2020-01-03 04:00 | 7204922.785 | 7.2049 | 2.4 | 3.2049 | 28.058 | 0 | [5 empty] | 22532.5333
2020-01-03 05:00 | 7173347.925 | 7.1733 | 2.4 | 3.1733 | 28.138 | 0 | [5 empty] | 23497.773
2020-01-03 06:00 | 7140017.921 | 7.14 | 2.4 | 3.14 | 28.218 | 0 | [5 empty] | 25066.1358
2020-01-03 07:00 | 7134530.664 | 7.1345 | 2.4 | 3.1345 | 28.298 | 0 | [5 empty] | 25854.4431
2020-01-03 08:00 | 7001268.153 | 7.0013 | 2.4 | 3.0013 | 28.378 | 0 | [5 empty] | 26148.3595
2020-01-03 09:00 | 6951131.657 | 6.9511 | 2.4 | 2.9511 | 28.458 | 0 | [5 empty] | 26014.6287
2020-01-03 10:00 | 7018797.911 | 7.0188 | 2.4 | 3.0188 | 28.538 | 0 | [5 empty] | 26641.2943
2020-01-03 11:00 | 7088385.538 | 7.0884 | 2.4 | 3.0884 | 28.618 | 0 | [5 empty] | 27251.2131
2020-01-03 12:00 | 6817258.01 | 6.8173 | 2.4 | 2.8173 | 28.698 | 0 | [5 empty] | 26967.4904
2020-01-03 13:00 | 6614559.688 | 6.6146 | 2.4 | 2.6146 | 28.778 | 0 | [5 empty] | 26639.1099
2020-01-03 14:00 | 6637444.737 | 6.6374 | 2.4 | 2.6374 | 28.858 | 0 | [5 empty] | 26269.2268
2020-01-03 15:00 | 6422780.134 | 6.4228 | 2.4 | 2.4228 | 28.938 | 0 | [5 empty] | 26847.3512
2020-01-03 16:00 | 6350278.034 | 6.3503 | 2.4 | 2.4 | 29.017 | 0 | [5 empty] | 27029.1376
2020-01-03 17:00 | 6446360.358 | 6.4464 | 2.4 | 2.4464 | 29.097 | 0 | [5 empty] | 27616.2422
2020-01-03 18:00 | 6627863.914 | 6.6279 | 2.4 | 2.6279 | 29.177 | 0 | [5 empty] | 29055.4856
2020-01-03 19:00 | 6815619.578 | 6.8156 | 2.4 | 2.8156 | 29.257 | 0 | [5 empty] | 28773.7046
2020-01-03 20:00 | 7078374.264 | 7.0784 | 2.4 | 3.0784 | 29.337 | 0 | [5 empty] | 27981.0285
2020-01-03 21:00 | 7227429.921 | 7.2274 | 2.4 | 3.2274 | 29.417 | 0 | [5 empty] | 26922.1045
2020-01-03 22:00 | 7412467.626 | 7.4125 | 2.4 | 3.4125 | 29.497 | 0 | [5 empty] | 26244.7135
2020-01-03 23:00 | 7484502.522 | 7.4845 | 2.4 | 3.4845 | 29.577 | 0 | [5 empty] | 25863.1805
2020-01-04 | 7478035.311 | 7.478 | 2.4 | 3.478 | 29.657 | 0 | [5 empty] | 25600.3305
2020-01-04 01:00 | 7317061.473 | 7.3171 | 2.4 | 3.3171 | 29.737 | 0 | [5 empty] | 24796.49
2020-01-04 02:00 | 7113565.733 | 7.1136 | 2.4 | 3.1136 | 29.817 | 0 | [5 empty] | 23671.7928
2020-01-04 03:00 | 6790696.087 | 6.7907 | 2.4 | 2.7907 | 29.897 | 0 | [5 empty] | 23586.3605
2020-01-04 04:00 | 6724068.477 | 6.7241 | 2.4 | 2.7241 | 29.977 | 0 | [5 empty] | 24583.6373
2020-01-04 05:00 | 6887347.504 | 6.8873 | 2.4 | 2.8873 | 30.057 | 0 | [5 empty] | 26327.2334
2020-01-04 06:00 | 7066469.052 | 7.0665 | 2.4 | 3.0665 | 30.137 | 0 | [5 empty] | 28422.9951
2020-01-04 07:00 | 7205489.087 | 7.2055 | 2.4 | 3.2055 | 30.217 | 0 | [5 empty] | 29379.9828
2020-01-04 08:00 | 7139215.161 | 7.1392 | 2.4 | 3.1392 | 30.297 | 0 | [5 empty] | 30331.8737
2020-01-04 09:00 | 6974306.151 | 6.9743 | 2.4 | 2.9743 | 30.377 | 0 | [5 empty] | 31774.0296
2020-01-04 10:00 | 6885674.341 | 6.8857 | 2.4 | 2.8857 | 30.457 | 0 | [5 empty] | 32756.0159
2020-01-04 11:00 | 6994674.108 | 6.9947 | 2.4 | 2.9947 | 30.537 | 0 | [5 empty] | 34230.9371
2020-01-04 12:00 | 7016415.847 | 7.0164 | 2.4 | 3.0164 | 30.617 | 0 | [5 empty] | 34233.1214
2020-01-04 13:00 | 7110305.855 | 7.1103 | 2.4 | 3.1103 | 30.697 | 0 | [5 empty] | 34043.8112
2020-01-04 14:00 | 7134684.107 | 7.1347 | 2.4 | 3.1347 | 30.777 | 0 | [5 empty] | 33272.0078
2020-01-04 15:00 | 7089433.961 | 7.0894 | 2.4 | 3.0894 | 30.857 | 0 | [5 empty] | 31564.3321
2020-01-04 16:00 | 7017155.66 | 7.0172 | 2.4 | 3.0172 | 30.937 | 0 | [5 empty] | 30776.7528
2020-01-04 17:00 | 7004285.437 | 7.0043 | 2.4 | 3.0043 | 31.017 | 0 | [5 empty] | 29721.7121
2020-01-04 18:00 | 6884746.009 | 6.8847 | 2.4 | 2.8847 | 31.097 | 0 | [5 empty] | 28473.9633
2020-01-04 19:00 | 6647248.618 | 6.6472 | 2.4 | 2.6472 | 31.177 | 0 | [5 empty] | 26563.1431
2020-01-04 20:00 | 6369839.329 | 6.3698 | 2.4 | 2.4 | 31.2564 | 0 | [5 empty] | 24440.9265
2020-01-04 21:00 | 5970311.685 | 5.9703 | 2.4 | 2.4 | 31.3278 | 0 | [5 empty] | 21851.7445
2020-01-04 22:00 | 5556847.996 | 5.5568 | 2.4 | 2.4 | 31.3909 | 0 | [5 empty] | 18804.82
2020-01-04 23:00 | 5217204.583 | 5.2172 | 2.4 | 2.4 | 31.4473 | 0 | [5 empty] | 16542.3196
2020-01-05 | 4971644.69 | 4.9716 | 2.4 | 2.4 | 31.4987 | 0 | [5 empty] | 14505.778
2020-01-05 01:00 | 4962091.495 | 4.9621 | 2.4 | 2.4 | 31.5499 | 0 | [5 empty] | 13051.7295
2020-01-05 02:00 | 4507885.86 | 4.5079 | 2.4 | 2.4 | 31.5921 | 0 | [5 empty] | 11805.9223
2020-01-05 03:00 | 4054203.327 | 4.0542 | 2.4 | 2.4 | 31.6252 | 0 | [5 empty] | 10740.2026
2020-01-05 04:00 | 3693502.278 | 3.6935 | 2.4 | 2.4 | 31.651 | 0 | [5 empty] | 9730.7905
2020-01-05 05:00 | 3181969.147 | 3.182 | 2.4 | 2.4 | 31.6667 | 0 | [5 empty] | 8913.3585
2020-01-05 06:00 | 2833889.368 | 2.8339 | 2.4 | 2.4 | 31.6754 | 0 | [5 empty] | 8263.3932
2020-01-05 07:00 | 2501808.314 | 2.5018 | 2.4 | 2.4 | 31.6774 | 0 | [5 empty] | 7504.6959
2020-01-05 08:00 | 2466091.925 | 2.4661 | 2.4 | 2.4 | 31.6787 | 0 | [5 empty] | 6647.2175
2020-01-05 09:00 | 2484872.965 | 2.4849 | 2.4 | 2.4 | 31.6804 | 0 | [5 empty] | 6105.2562
2020-01-05 10:00 | 2986518.558 | 2.9865 | 2.4 | 2.4 | 31.6921 | 0 | [5 empty] | 5370.5867
2020-01-05 11:00 | 3681733.535 | 3.6817 | 2.4 | 2.4 | 31.7178 | 0 | [5 empty] | 5072.3017
2020-01-05 12:00 | 4296258.759 | 4.2963 | 2.4 | 2.4 | 31.7557 | 0 | [5 empty] | 5052.8852
2020-01-05 13:00 | 4922743.247 | 4.9227 | 2.4 | 2.4 | 31.8062 | 0 | [5 empty] | 5216.4687
2020-01-05 14:00 | 5374792.061 | 5.3748 | 2.4 | 2.4 | 31.8657 | 0 | [5 empty] | 5630.0388
2020-01-05 15:00 | 5849846.474 | 5.8498 | 2.4 | 2.4 | 31.9347 | 0 | [5 empty] | 6800.85
2020-01-05 16:00 | 6078989.016 | 6.079 | 2.4 | 2.4 | 32.0082 | 0 | [5 empty] | 8305.8667
2020-01-05 17:00 | 6253337.892 | 6.2533 | 2.4 | 2.4 | 32.0853 | 0 | [5 empty] | 9905.7811
2020-01-05 18:00 | 6204786.567 | 6.2048 | 2.4 | 2.4 | 32.1614 | 0 | [5 empty] | 10739.9599
2020-01-05 19:00 | 6216848.738 | 6.2168 | 2.4 | 2.4 | 32.2377 | 0 | [5 empty] | 10947.2303
2020-01-05 20:00 | 6257473.285 | 6.2575 | 2.4 | 2.4 | 32.3149 | 0 | [5 empty] | 11423.1758
2020-01-05 21:00 | 6184828.863 | 6.1848 | 2.4 | 2.4 | 32.3906 | 0 | [5 empty] | 11976.0588
2020-01-05 22:00 | 6146202.251 | 6.1462 | 2.4 | 2.4 | 32.4655 | 0 | [5 empty] | 11754.4687
2020-01-05 23:00 | 5884597.476 | 5.8846 | 2.4 | 2.4 | 32.5352 | 0 | [5 empty] | 11666.6093
2020-01-06 | 5794806.153 | 5.7948 | 2.4 | 2.4 | 32.6031 | 0 | [5 empty] | 11862.9581
2020-01-06 01:00 | 5624132.074 | 5.6241 | 2.4 | 2.4 | 32.6676 | 0 | [5 empty] | 11505.2102
2020-01-06 02:00 | 5683644.224 | 5.6836 | 2.4 | 2.4 | 32.7332 | 0 | [5 empty] | 11138.9676
2020-01-06 03:00 | 5609523.084 | 5.6095 | 2.4 | 2.4 | 32.7974 | 0 | [5 empty] | 10684.3803
2020-01-06 04:00 | 5354164.26 | 5.3542 | 2.4 | 2.4 | 32.8565 | 0 | [5 empty] | 10359.6404
2020-01-06 05:00 | 5075891.729 | 5.0759 | 2.4 | 2.4 | 32.91 | 0 | [5 empty] | 9916.2175
2020-01-06 06:00 | 4939511.846 | 4.9395 | 2.4 | 2.4 | 32.9608 | 0 | [5 empty] | 9401.6819
2020-01-06 07:00 | 4728301.598 | 4.7283 | 2.4 | 2.4 | 33.0074 | 0 | [5 empty] | 8776.4726
2020-01-06 08:00 | 4387169.107 | 4.3872 | 2.4 | 2.4 | 33.0471 | 0 | [5 empty] | 8557.3095
2020-01-06 09:00 | 4225545.685 | 4.2255 | 2.4 | 2.4 | 33.0836 | 0 | [5 empty] | 8487.4104
2020-01-06 10:00 | 4229655.165 | 4.2297 | 2.4 | 2.4 | 33.1202 | 0 | [5 empty] | 8105.1492
2020-01-06 11:00 | 4179806.569 | 4.1798 | 2.4 | 2.4 | 33.1558 | 0 | [5 empty] | 7415.623
2020-01-06 12:00 | 4109259.605 | 4.1093 | 2.4 | 2.4 | 33.19 | 0 | [5 empty] | 6984.3354
2020-01-06 13:00 | 4207467.683 | 4.2075 | 2.4 | 2.4 | 33.2262 | 0 | [5 empty] | 6565.9111
2020-01-06 14:00 | 4268524.325 | 4.2685 | 2.4 | 2.4 | 33.2635 | 0 | [5 empty] | 6315.9245
2020-01-06 15:00 | 4184689.431 | 4.1847 | 2.4 | 2.4 | 33.2992 | 0 | [5 empty] | 6472.4695
2020-01-06 16:00 | 3943059.3 | 3.9431 | 2.4 | 2.4 | 33.3301 | 0 | [5 empty] | 7943.2647
2020-01-06 17:00 | 3884802.513 | 3.8848 | 2.4 | 2.4 | 33.3598 | 0 | [5 empty] | 9974.9522
2020-01-06 18:00 | 3955097.581 | 3.9551 | 2.4 | 2.4 | 33.3909 | 0 | [5 empty] | 11565.1585
2020-01-06 19:00 | 4170125.06 | 4.1701 | 2.4 | 2.4 | 33.4263 | 0 | [5 empty] | 12833.2945
2020-01-06 20:00 | 4073724.515 | 4.0737 | 2.4 | 2.4 | 33.4598 | 0 | [5 empty] | 13921.1005
2020-01-06 21:00 | 4208590.377 | 4.2086 | 2.4 | 2.4 | 33.4959 | 0 | [5 empty] | 14798.9662
2020-01-06 22:00 | 4411211.029 | 4.4112 | 2.4 | 2.4 | 33.5362 | 0 | [5 empty] | 15283.1636
2020-01-06 23:00 | 4414475.271 | 4.4145 | 2.4 | 2.4 | 33.5765 | 0 | [5 empty] | 15575.8664
2020-01-07 | 4547619.831 | 4.5476 | 2.4 | 2.4 | 33.6194 | 0 | [5 empty] | 15870.9962
2020-01-07 01:00 | 4632589.288 | 4.6326 | 2.4 | 2.4 | 33.6641 | 0 | [5 empty] | 15429.515
2020-01-07 02:00 | 4753940.812 | 4.7539 | 2.4 | 2.4 | 33.7111 | 0 | [5 empty] | 15488.7351
2020-01-07 03:00 | 4784147.599 | 4.7841 | 2.4 | 2.4 | 33.7588 | 0 | [5 empty] | 16220.9775
2020-01-07 04:00 | 4576843.448 | 4.5768 | 2.4 | 2.4 | 33.8024 | 0 | [5 empty] | 16239.4231
2020-01-07 05:00 | 4397208.693 | 4.3972 | 2.4 | 2.4 | 33.8423 | 0 | [5 empty] | 15783.6223
2020-01-07 06:00 | 4296063.735 | 4.2961 | 2.4 | 2.4 | 33.8802 | 0 | [5 empty] | 15484.8518
2020-01-07 07:00 | 4170007.847 | 4.17 | 2.4 | 2.4 | 33.9156 | 0 | [5 empty] | 14887.311
2020-01-07 08:00 | 4004225.365 | 4.0042 | 2.4 | 2.4 | 33.9477 | 0 | [5 empty] | 14010.1734
2020-01-07 09:00 | 3997239.272 | 3.9972 | 2.4 | 2.4 | 33.9797 | 0 | [5 empty] | 12119.4978
2020-01-07 10:00 | 3986533.06 | 3.9865 | 2.4 | 2.4 | 34.0114 | 0 | [5 empty] | 10699.1853
2020-01-07 11:00 | 3881063.642 | 3.8811 | 2.4 | 2.4 | 34.041 | 0 | [5 empty] | 9367.4604
2020-01-07 12:00 | 3661012.658 | 3.661 | 2.4 | 2.4 | 34.0662 | 0 | [5 empty] | 9420.3702
2020-01-07 13:00 | 3699029.52 | 3.699 | 2.4 | 2.4 | 34.0922 | 0 | [5 empty] | 10038.541
2020-01-07 14:00 | 4066172.914 | 4.0662 | 2.4 | 2.4 | 34.1255 | 0 | [5 empty] | 10275.4216
2020-01-07 15:00 | 4508925.028 | 4.5089 | 2.4 | 2.4 | 34.1677 | 0 | [5 empty] | 10500.895
2020-01-07 16:00 | 4966331.752 | 4.9663 | 2.4 | 2.4 | 34.219 | 0 | [5 empty] | 11676.3176
2020-01-07 17:00 | 5665268.135 | 5.6653 | 2.4 | 2.4 | 34.2843 | 0 | [5 empty] | 14050.7052
2020-01-07 18:00 | 6151334.673 | 6.1513 | 2.4 | 2.4 | 34.3594 | 0 | [5 empty] | 16798.3738
2020-01-07 19:00 | 6530995.948 | 6.531 | 2.4 | 2.531 | 34.4394 | 0 | [5 empty] | 19143.6368
2020-01-07 20:00 | 6809373.143 | 6.8094 | 2.4 | 2.8094 | 34.5194 | 0 | [5 empty] | 21186.0034
2020-01-07 21:00 | 7047955.649 | 7.048 | 2.4 | 3.048 | 34.5994 | 0 | [5 empty] | 22115.808
2020-01-07 22:00 | 7205089.73 | 7.2051 | 2.4 | 3.2051 | 34.6794 | 0 | [5 empty] | 22036.4434
2020-01-07 23:00 | 7246404.415 | 7.2464 | 2.4 | 3.2464 | 34.7594 | 0 | [5 empty] | 22937.6088
2020-01-08 | 7177874.402 | 7.1779 | 2.4 | 3.1779 | 34.8394 | 0 | [5 empty] | 24139.4863
2020-01-08 01:00 | 7199285.155 | 7.1993 | 2.4 | 3.1993 | 34.9194 | 0 | [5 empty] | 25018.8082
2020-01-08 02:00 | 7124352.47 | 7.1244 | 2.4 | 3.1244 | 34.9994 | 0 | [5 empty] | 25510.0441
2020-01-08 03:00 | 7137532.545 | 7.1375 | 2.4 | 3.1375 | 35.0794 | 0 | [5 empty] | 25473.1528
2020-01-08 04:00 | 7192914.708 | 7.1929 | 2.4 | 3.1929 | 35.1594 | 0 | [5 empty] | 24891.3878
2020-01-08 05:00 | 7284738.658 | 7.2847 | 2.4 | 3.2847 | 35.2394 | 0 | [5 empty] | 24600.384
2020-01-08 06:00 | 7225303.248 | 7.2253 | 2.4 | 3.2253 | 35.3194 | 0 | [5 empty] | 24638.9741
2020-01-08 07:00 | 7064763.166 | 7.0648 | 2.4 | 3.0648 | 35.3994 | 0 | [5 empty] | 24743.3375
2020-01-08 08:00 | 7005197.686 | 7.0052 | 2.4 | 3.0052 | 35.4794 | 0 | [5 empty] | 24496.2633
2020-01-08 09:00 | 6834409.69 | 6.8344 | 2.4 | 2.8344 | 35.5594 | 0 | [5 empty] | 24190.6971
2020-01-08 10:00 | 6599919.559 | 6.5999 | 2.4 | 2.5999 | 35.6394 | 0 | [5 empty] | 23790.9612
2020-01-08 11:00 | 6672220.386 | 6.6722 | 2.4 | 2.6722 | 35.7194 | 0 | [5 empty] | 23092.6976
2020-01-08 12:00 | 6578992.529 | 6.579 | 2.4 | 2.579 | 35.7994 | 0 | [5 empty] | 21844.9487
2020-01-08 13:00 | 6457496.16 | 6.4575 | 2.4 | 2.4575 | 35.8794 | 0 | [5 empty] | 20438.9559
2020-01-08 14:00 | 6476741.611 | 6.4767 | 2.4 | 2.4767 | 35.9594 | 0 | [5 empty] | 18323.7777
2020-01-08 15:00 | 6564410.201 | 6.5644 | 2.4 | 2.5644 | 36.0394 | 0 | [5 empty] | 16269.5186
2020-01-08 16:00 | 6557862.712 | 6.5579 | 2.4 | 2.5579 | 36.1194 | 0 | [5 empty] | 14251.6653
2020-01-08 17:00 | 6620328.257 | 6.6203 | 2.4 | 2.6203 | 36.1994 | 0 | [5 empty] | 12827.2269
2020-01-08 18:00 | 6725211.739 | 6.7252 | 2.4 | 2.7252 | 36.2794 | 0 | [5 empty] | 11991.8347
2020-01-08 19:00 | 6787798.39 | 6.7878 | 2.4 | 2.7878 | 36.3594 | 0 | [5 empty] | 11231.1957
2020-01-08 20:00 | 6887940.455 | 6.8879 | 2.4 | 2.8879 | 36.4394 | 0 | [5 empty] | 10476.3817
2020-01-08 21:00 | 6948171.962 | 6.9482 | 2.4 | 2.9482 | 36.5194 | 0 | [5 empty] | 9681.5213
2020-01-08 22:00 | 6925112.488 | 6.9251 | 2.4 | 2.9251 | 36.5994 | 0 | [5 empty] | 8608.7631
2020-01-08 23:00 | 6937502.282 | 6.9375 | 2.4 | 2.9375 | 36.6794 | 0 | [5 empty] | 7257.379
2020-01-09 | 6913257.424 | 6.9133 | 2.4 | 2.9133 | 36.7594 | 0 | [5 empty] | 6383.6393
2020-01-09 01:00 | 6854949.097 | 6.8549 | 2.4 | 2.8549 | 36.8394 | 0 | [5 empty] | 5977.1077
2020-01-09 02:00 | 6730598.651 | 6.7306 | 2.4 | 2.7306 | 36.9194 | 0 | [5 empty] | 6249.4232
2020-01-09 03:00 | 6629221.909 | 6.6292 | 2.4 | 2.6292 | 36.9994 | 0 | [5 empty] | 7295.4838
2020-01-09 04:00 | 6454297.513 | 6.4543 | 2.4 | 2.4543 | 37.0794 | 0 | [5 empty] | 8421.3945
2020-01-09 05:00 | 6218900.255 | 6.2189 | 2.4 | 2.4 | 37.1557 | 0 | [5 empty] | 9931.0225
2020-01-09 06:00 | 5997969.037 | 5.998 | 2.4 | 2.4 | 37.2277 | 0 | [5 empty] | 12142.0694
2020-01-09 07:00 | 5754860.237 | 5.7549 | 2.4 | 2.4 | 37.2948 | 0 | [5 empty] | 14659.8959
2020-01-09 08:00 | 5434997.823 | 5.435 | 2.4 | 2.4 | 37.3555 | 0 | [5 empty] | 17320.1906
2020-01-09 09:00 | 4984783.507 | 4.9848 | 2.4 | 2.4 | 37.4072 | 0 | [5 empty] | 19740.6923
2020-01-09 10:00 | 4571499.051 | 4.5715 | 2.4 | 2.4 | 37.4506 | 0 | [5 empty] | 21785.9713
2020-01-09 11:00 | 4315370.639 | 4.3154 | 2.4 | 2.4 | 37.4889 | 0 | [5 empty] | 23574.7106
2020-01-09 12:00 | 3993009.634 | 3.993 | 2.4 | 2.4 | 37.5208 | 0 | [5 empty] | 24761.2977
2020-01-09 13:00 | 3559792.796 | 3.5598 | 2.4 | 2.4 | 37.544 | 0 | [5 empty] | 25588.1952
2020-01-09 14:00 | 3354635.316 | 3.3546 | 2.4 | 2.4 | 37.5631 | 0 | [5 empty] | 24810.3242
2020-01-09 15:00 | 3355091.048 | 3.3551 | 2.4 | 2.4 | 37.5822 | 0 | [5 empty] | 24595.0444
2020-01-09 16:00 | 3564126.429 | 3.5641 | 2.4 | 2.4 | 37.6055 | 0 | [5 empty] | 23771.7875
2020-01-09 17:00 | 3634265.276 | 3.6343 | 2.4 | 2.4 | 37.6302 | 0 | [5 empty] | 23139.7824
2020-01-09 18:00 | 3643476.73 | 3.6435 | 2.4 | 2.4 | 37.655 | 0 | [5 empty] | 22634.955
2020-01-09 19:00 | 3618662.814 | 3.6187 | 2.4 | 2.4 | 37.6794 | 0 | [5 empty] | 21699.5682
2020-01-09 20:00 | 3615801.909 | 3.6158 | 2.4 | 2.4 | 37.7037 | 0 | [5 empty] | 20793.7913
2020-01-09 21:00 | 3527091.261 | 3.5271 | 2.4 | 2.4 | 37.7263 | 0 | [5 empty] | 19500.8993
2020-01-09 22:00 | 3570590.074 | 3.5706 | 2.4 | 2.4 | 37.7497 | 0 | [5 empty] | 18599.0057
2020-01-09 23:00 | 3726705.343 | 3.7267 | 2.4 | 2.4 | 37.7762 | 0 | [5 empty] | 18813.3147
2020-01-10 | 3694287.252 | 3.6943 | 2.4 | 2.4 | 37.8021 | 0 | [5 empty] | 18994.373
2020-01-10 01:00 | 3534439.726 | 3.5344 | 2.4 | 2.4 | 37.8248 | 0 | [5 empty] | 19623.4655
2020-01-10 02:00 | 3378254.979 | 3.3783 | 2.4 | 2.4 | 37.8443 | 0 | [5 empty] | 20053.5396
2020-01-10 03:00 | 3399009.422 | 3.399 | 2.4 | 2.4 | 37.8643 | 0 | [5 empty] | 21308.5696
2020-01-10 04:00 | 3227780.453 | 3.2278 | 2.4 | 2.4 | 37.8809 | 0 | [5 empty] | 21943.4872
2020-01-10 05:00 | 3171356.646 | 3.1714 | 2.4 | 2.4 | 37.8963 | 0 | [5 empty] | 22445.8875
2020-01-10 06:00 | 3109895.462 | 3.1099 | 2.4 | 2.4 | 37.9105 | 0 | [5 empty] | 23556.0223
2020-01-10 07:00 | 3106653.776 | 3.1067 | 2.4 | 2.4 | 37.9246 | 0 | [5 empty] | 23464.7651
2020-01-10 08:00 | 3170880.592 | 3.1709 | 2.4 | 2.4 | 37.9401 | 0 | [5 empty] | 22427.1992
2020-01-10 09:00 | 3285449.157 | 3.2854 | 2.4 | 2.4 | 37.9578 | 0 | [5 empty] | 21385.9927
2020-01-10 10:00 | 3127586.164 | 3.1276 | 2.4 | 2.4 | 37.9723 | 0 | [5 empty] | 20617.8299
2020-01-10 11:00 | 2993392.421 | 2.9934 | 2.4 | 2.4 | 37.9842 | 0 | [5 empty] | 21528.4608
2020-01-10 12:00 | 2900170.662 | 2.9002 | 2.4 | 2.4 | 37.9942 | 0 | [5 empty] | 23016.2453
2020-01-10 13:00 | 3137467.059 | 3.1375 | 2.4 | 2.4 | 38.0089 | 0 | [5 empty] | 22920.8621
2020-01-10 14:00 | 3288293.997 | 3.2883 | 2.4 | 2.4 | 38.0267 | 0 | [5 empty] | 22302.2058
2020-01-10 15:00 | 3384562.059 | 3.3846 | 2.4 | 2.4 | 38.0464 | 0 | [5 empty] | 22241.2868
2020-01-10 16:00 | 3558338.931 | 3.5583 | 2.4 | 2.4 | 38.0696 | 0 | [5 empty] | 23517.9176
2020-01-10 17:00 | 3727972.674 | 3.728 | 2.4 | 2.4 | 38.0961 | 0 | [5 empty] | 23337.3447
2020-01-10 18:00 | 3695854.182 | 3.6959 | 2.4 | 2.4 | 38.122 | 0 | [5 empty] | 22738.3476
2020-01-10 19:00 | 3502110.472 | 3.5021 | 2.4 | 2.4 | 38.1441 | 0 | [5 empty] | 21064.4079
2020-01-10 20:00 | 3516687.83 | 3.5167 | 2.4 | 2.4 | 38.1664 | 0 | [5 empty] | 20272.9454
2020-01-10 21:00 | 3145978.754 | 3.146 | 2.4 | 2.4 | 38.1813 | 0 | [5 empty] | 19677.5889
2020-01-10 22:00 | 2979799.988 | 2.9798 | 2.4 | 2.4 | 38.1929 | 0 | [5 empty] | 17888.6068
2020-01-10 23:00 | 2864737.883 | 2.8647 | 2.4 | 2.4 | 38.2022 | 0 | [5 empty] | 16616.8302
2020-01-11 | 2572829.431 | 2.5728 | 2.4 | 2.4 | 38.2057 | 0 | [5 empty] | 15622.9512
2020-01-11 01:00 | 2785515.982 | 2.7855 | 2.4 | 2.4 | 38.2134 | 0 | [5 empty] | 13669.1722
2020-01-11 02:00 | 3520949.227 | 3.5209 | 2.4 | 2.4 | 38.2358 | 0 | [5 empty] | 12424.0931
2020-01-11 03:00 | 4081749.403 | 4.0817 | 2.4 | 2.4 | 38.2694 | 0 | [5 empty] | 11761.7499
2020-01-11 04:00 | 4433462.521 | 4.4335 | 2.4 | 2.4 | 38.3101 | 0 | [5 empty] | 11619.7672
2020-01-11 05:00 | 4785865.932 | 4.7859 | 2.4 | 2.4 | 38.3578 | 0 | [5 empty] | 11170.0339
2020-01-11 06:00 | 5175558.245 | 5.1756 | 2.4 | 2.4 | 38.4133 | 0 | [5 empty] | 12075.3254
2020-01-11 07:00 | 5388495.93 | 5.3885 | 2.4 | 2.4 | 38.4731 | 0 | [5 empty] | 11070.5247
2020-01-11 08:00 | 5634487.084 | 5.6345 | 2.4 | 2.4 | 38.5378 | 0 | [5 empty] | 11024.8961
2020-01-11 09:00 | 5860969.942 | 5.861 | 2.4 | 2.4 | 38.607 | 0 | [5 empty] | 11266.8734
2020-01-11 10:00 | 6027159.816 | 6.0272 | 2.4 | 2.4 | 38.6796 | 0 | [5 empty] | 11557.6346
2020-01-11 11:00 | 6192870.069 | 6.1929 | 2.4 | 2.4 | 38.7554 | 0 | [5 empty] | 12385.9884
2020-01-11 12:00 | 6471677.127 | 6.4717 | 2.4 | 2.4717 | 38.8354 | 0 | [5 empty] | 13732.0329
2020-01-11 13:00 | 6729803.244 | 6.7298 | 2.4 | 2.7298 | 38.9154 | 0 | [5 empty] | 15225.8851
2020-01-11 14:00 | 6895769.589 | 6.8958 | 2.4 | 2.8958 | 38.9954 | 0 | [5 empty] | 15944.7787
2020-01-11 15:00 | 6960976.687 | 6.961 | 2.4 | 2.961 | 39.0754 | 0 | [5 empty] | 16390.8714
2020-01-11 16:00 | 7055545.838 | 7.0555 | 2.4 | 3.0555 | 39.1554 | 0 | [5 empty] | 17922.3429
2020-01-11 17:00 | 7109037.33 | 7.109 | 2.4 | 3.109 | 39.2354 | 0 | [5 empty] | 19887.7718
2020-01-11 18:00 | 7137943.2 | 7.1379 | 2.4 | 3.1379 | 39.3154 | 0 | [5 empty] | 21739.8573
2020-01-11 19:00 | 7110383.126 | 7.1104 | 2.4 | 3.1104 | 39.3954 | 0 | [5 empty] | 23205.5556
2020-01-11 20:00 | 7195389.909 | 7.1954 | 2.4 | 3.1954 | 39.4754 | 0 | [5 empty] | 24319.331
2020-01-11 21:00 | 7230959.18 | 7.231 | 2.4 | 3.231 | 39.5554 | 0 | [5 empty] | 24383.648
2020-01-11 22:00 | 7147257.122 | 7.1473 | 2.4 | 3.1473 | 39.6354 | 0 | [5 empty] | 23271.8142
2020-01-11 23:00 | 7147449.714 | 7.1474 | 2.4 | 3.1474 | 39.7154 | 0 | [5 empty] | 23379.5754
2020-01-12 | 7183713.073 | 7.1837 | 2.4 | 3.1837 | 39.7954 | 0 | [5 empty] | 23313.3168
2020-01-12 01:00 | 7124253.293 | 7.1243 | 2.4 | 3.1243 | 39.8754 | 0 | [5 empty] | 23182.0132
2020-01-12 02:00 | 6967264.49 | 6.9673 | 2.4 | 2.9673 | 39.9554 | 0 | [5 empty] | 23169.1498
2020-01-12 03:00 | 7051726.101 | 7.0517 | 2.4 | 3.0517 | 40.0354 | 0 | [5 empty] | 23547.0422
2020-01-12 04:00 | 6897998.53 | 6.898 | 2.4 | 2.898 | 40.1154 | 0 | [5 empty] | 23788.5342
2020-01-12 05:00 | 6728625.204 | 6.7286 | 2.4 | 2.7286 | 40.1954 | 0 | [5 empty] | 24128.5645
2020-01-12 06:00 | 6452843.376 | 6.4528 | 2.4 | 2.4528 | 40.2754 | 0 | [5 empty] | 25079.7273
2020-01-12 07:00 | 6075149.987 | 6.0751 | 2.4 | 2.4 | 40.3489 | 0 | [5 empty] | 25440.873
2020-01-12 08:00 | 6024068.331 | 6.0241 | 2.4 | 2.4 | 40.4214 | 0 | [5 empty] | 25749.5944
2020-01-12 09:00 | 6122740.412 | 6.1227 | 2.4 | 2.4 | 40.4959 | 0 | [5 empty] | 25903.2269
2020-01-12 10:00 | 6105159.319 | 6.1052 | 2.4 | 2.4 | 40.57 | 0 | [5 empty] | 26505.3792
2020-01-12 11:00 | 6087866.338 | 6.0879 | 2.4 | 2.4 | 40.6437 | 0 | [5 empty] | 26340.5822
2020-01-12 12:00 | 5838255.818 | 5.8383 | 2.4 | 2.4 | 40.7125 | 0 | [5 empty] | 27066.5143
2020-01-12 13:00 | 5439712.31 | 5.4397 | 2.4 | 2.4 | 40.7733 | 0 | [5 empty] | 27280.5805
2020-01-12 14:00 | 5100745.267 | 5.1007 | 2.4 | 2.4 | 40.8273 | 0 | [5 empty] | 27807.7368
2020-01-12 15:00 | 4830009.314 | 4.83 | 2.4 | 2.4 | 40.8759 | 0 | [5 empty] | 28237.0828
2020-01-12 16:00 | 4775302.707 | 4.7753 | 2.4 | 2.4 | 40.9234 | 0 | [5 empty] | 29771.224
2020-01-12 17:00 | 4680299.314 | 4.6803 | 2.4 | 2.4 | 40.969 | 0 | [5 empty] | 30773.5976
2020-01-12 18:00 | 4709415.75 | 4.7094 | 2.4 | 2.4 | 41.0152 | 0 | [5 empty] | 31033.2925
2020-01-12 19:00 | 4788062.06 | 4.7881 | 2.4 | 2.4 | 41.063 | 0 | [5 empty] | 31159.7421
2020-01-12 20:00 | 4613162.272 | 4.6132 | 2.4 | 2.4 | 41.1072 | 0 | [5 empty] | 30062.7133
2020-01-12 21:00 | 4739019.628 | 4.739 | 2.4 | 2.4 | 41.154 | 0 | [5 empty] | 28800.6449
2020-01-12 22:00 | 4879246.309 | 4.8792 | 2.4 | 2.4 | 41.2036 | 0 | [5 empty] | 26779.8791
2020-01-12 23:00 | 4836814.881 | 4.8368 | 2.4 | 2.4 | 41.2523 | 0 | [5 empty] | 24882.4077
2020-01-13 | 4971377.431 | 4.9714 | 2.4 | 2.4 | 41.3037 | 0 | [5 empty] | 22283.7602
2020-01-13 01:00 | 4898975.683 | 4.899 | 2.4 | 2.4 | 41.3537 | 0 | [5 empty] | 20146.2531
2020-01-13 02:00 | 4932526.68 | 4.9325 | 2.4 | 2.4 | 41.4044 | 0 | [5 empty] | 17832.0565
2020-01-13 03:00 | 4865223.744 | 4.8652 | 2.4 | 2.4 | 41.4537 | 0 | [5 empty] | 15578.5361
2020-01-13 04:00 | 4859419.237 | 4.8594 | 2.4 | 2.4 | 41.5029 | 0 | [5 empty] | 13977.8936
2020-01-13 05:00 | 5067838.27 | 5.0678 | 2.4 | 2.4 | 41.5562 | 0 | [5 empty] | 12693.0108
2020-01-13 06:00 | 5200288.162 | 5.2003 | 2.4 | 2.4 | 41.6122 | 0 | [5 empty] | 12080.1795
2020-01-13 07:00 | 5266082.806 | 5.2661 | 2.4 | 2.4 | 41.6696 | 0 | [5 empty] | 11131.4438
2020-01-13 08:00 | 5147906.085 | 5.1479 | 2.4 | 2.4 | 41.7245 | 0 | [5 empty] | 10686.3219
2020-01-13 09:00 | 5051087.896 | 5.0511 | 2.4 | 2.4 | 41.7775 | 0 | [5 empty] | 9883.6949
2020-01-13 10:00 | 4847433.643 | 4.8474 | 2.4 | 2.4 | 41.8265 | 0 | [5 empty] | 9063.1077
2020-01-13 11:00 | 4947737.674 | 4.9477 | 2.4 | 2.4 | 41.8774 | 0 | [5 empty] | 8324.7977
2020-01-13 12:00 | 5049195.501 | 5.0492 | 2.4 | 2.4 | 41.9304 | 0 | [5 empty] | 7911.4703
2020-01-13 13:00 | 4942887.817 | 4.9429 | 2.4 | 2.4 | 41.9813 | 0 | [5 empty] | 7361.7424
2020-01-13 14:00 | 5065553.358 | 5.0656 | 2.4 | 2.4 | 42.0346 | 0 | [5 empty] | 7118.5515
2020-01-13 15:00 | 5142386.565 | 5.1424 | 2.4 | 2.4 | 42.0894 | 0 | [5 empty] | 7369.509
2020-01-13 16:00 | 5184485.77 | 5.1845 | 2.4 | 2.4 | 42.1451 | 0 | [5 empty] | 9144.8995
2020-01-13 17:00 | 5207527.963 | 5.2075 | 2.4 | 2.4 | 42.2013 | 0 | [5 empty] | 12371.426
2020-01-13 18:00 | 5283871.828 | 5.2839 | 2.4 | 2.4 | 42.259 | 0 | [5 empty] | 15671.4923
2020-01-13 19:00 | 5282382.537 | 5.2824 | 2.4 | 2.4 | 42.3166 | 0 | [5 empty] | 18434.2087
2020-01-13 20:00 | 5218666.524 | 5.2187 | 2.4 | 2.4 | 42.373 | 0 | [5 empty] | 20779.229
2020-01-13 21:00 | 5086935.858 | 5.0869 | 2.4 | 2.4 | 42.4267 | 0 | [5 empty] | 22648.3038
2020-01-13 22:00 | 5087279.263 | 5.0873 | 2.4 | 2.4 | 42.4805 | 0 | [5 empty] | 23207.4973
2020-01-13 23:00 | 5016763.194 | 5.0168 | 2.4 | 2.4 | 42.5328 | 0 | [5 empty] | 24904.4939
2020-01-14 | 5255009.815 | 5.255 | 2.4 | 2.4 | 42.5899 | 0 | [5 empty] | 25904.1978
2020-01-14 01:00 | 5564586.317 | 5.5646 | 2.4 | 2.4 | 42.6532 | 0 | [5 empty] | 27840.502
2020-01-14 02:00 | 5617929.128 | 5.6179 | 2.4 | 2.4 | 42.7175 | 0 | [5 empty] | 29491.87
2020-01-14 03:00 | 5701088.809 | 5.7011 | 2.4 | 2.4 | 42.7836 | 0 | [5 empty] | 30564.6282
2020-01-14 04:00 | 5767592.593 | 5.7676 | 2.4 | 2.4 | 42.8509 | 0 | [5 empty] | 30839.1281
2020-01-14 05:00 | 5922703.683 | 5.9227 | 2.4 | 2.4 | 42.9214 | 0 | [5 empty] | 31851.4526
2020-01-14 06:00 | 6065579.226 | 6.0656 | 2.4 | 2.4 | 42.9947 | 0 | [5 empty] | 33960.5632
2020-01-14 07:00 | 6452757.755 | 6.4528 | 2.4 | 2.4528 | 43.0747 | 0 | [5 empty] | 34102.7886
2020-01-14 08:00 | 6588001.47 | 6.588 | 2.4 | 2.588 | 43.1547 | 0 | [5 empty] | 34079.2462
2020-01-14 09:00 | 6657433.001 | 6.6574 | 2.4 | 2.6574 | 43.2347 | 0 | [5 empty] | 33443.1151
2020-01-14 10:00 | 6755051.091 | 6.7551 | 2.4 | 2.7551 | 43.3147 | 0 | [5 empty] | 32095.1289
2020-01-14 11:00 | 6900475.36 | 6.9005 | 2.4 | 2.9005 | 43.3947 | 0 | [5 empty] | 31124.7925
2020-01-14 12:00 | 6812815.127 | 6.8128 | 2.4 | 2.8128 | 43.4747 | 0 | [5 empty] | 30255.9069
2020-01-14 13:00 | 6706285.498 | 6.7063 | 2.4 | 2.7063 | 43.5547 | 0 | [5 empty] | 29246.2521
2020-01-14 14:00 | 6528792.382 | 6.5288 | 2.4 | 2.5288 | 43.6347 | 0 | [5 empty] | 28540.4646
2020-01-14 15:00 | 6307702.941 | 6.3077 | 2.4 | 2.4 | 43.7128 | 0 | [5 empty] | 28861.5639
2020-01-14 16:00 | 5954894.361 | 5.9549 | 2.4 | 2.4 | 43.7839 | 0 | [5 empty] | 30286.9732
2020-01-14 17:00 | 5720335.861 | 5.7203 | 2.4 | 2.4 | 43.8503 | 0 | [5 empty] | 32056.2961
2020-01-14 18:00 | 5655150.959 | 5.6552 | 2.4 | 2.4 | 43.9154 | 0 | [5 empty] | 32793.3926
2020-01-14 19:00 | 5681658.292 | 5.6817 | 2.4 | 2.4 | 43.9811 | 0 | [5 empty] | 34166.8629
2020-01-14 20:00 | 5640034.57 | 5.64 | 2.4 | 2.4 | 44.0459 | 0 | [5 empty] | 35031.6225
2020-01-14 21:00 | 5629110.505 | 5.6291 | 2.4 | 2.4 | 44.1105 | 0 | [5 empty] | 35079.6781
2020-01-14 22:00 | 5526575.369 | 5.5266 | 2.4 | 2.4 | 44.173 | 0 | [5 empty] | 33643.1044
2020-01-14 23:00 | 5678633.011 | 5.6786 | 2.4 | 2.4 | 44.2386 | 0 | [5 empty] | 33895.5181
2020-01-15 | 5710711.303 | 5.7107 | 2.4 | 2.4 | 44.3048 | 0 | [5 empty] | 33315.2094
2020-01-15 01:00 | 5793593.973 | 5.7936 | 2.4 | 2.4 | 44.3727 | 0 | [5 empty] | 32530.7853
2020-01-15 02:00 | 5823917.929 | 5.8239 | 2.4 | 2.4 | 44.4411 | 0 | [5 empty] | 31925.9632
2020-01-15 03:00 | 5750443.987 | 5.7504 | 2.4 | 2.4 | 44.5081 | 0 | [5 empty] | 31046.884
2020-01-15 04:00 | 5891479.8 | 5.8915 | 2.4 | 2.4 | 44.578 | 0 | [5 empty] | 30709.5234
2020-01-15 05:00 | 5772226.18 | 5.7722 | 2.4 | 2.4 | 44.6454 | 0 | [5 empty] | 30524.5818
2020-01-15 06:00 | 5762270.924 | 5.7623 | 2.4 | 2.4 | 44.7127 | 0 | [5 empty] | 31661.4143
2020-01-15 07:00 | 5457747.37 | 5.4577 | 2.4 | 2.4 | 44.7738 | 0 | [5 empty] | 31383.2738
2020-01-15 08:00 | 5191719.162 | 5.1917 | 2.4 | 2.4 | 44.8296 | 0 | [5 empty] | 31220.1757
2020-01-15 09:00 | 4771355.87 | 4.7714 | 2.4 | 2.4 | 44.8771 | 0 | [5 empty] | 30331.8737
2020-01-15 10:00 | 4671402.035 | 4.6714 | 2.4 | 2.4 | 44.9225 | 0 | [5 empty] | 29853.0158
2020-01-15 11:00 | 4668852.499 | 4.6689 | 2.4 | 2.4 | 44.9679 | 0 | [5 empty] | 28901.3676
2020-01-15 12:00 | 4883752.347 | 4.8838 | 2.4 | 2.4 | 45.0176 | 0 | [5 empty] | 27986.1253
2020-01-15 13:00 | 5044936.396 | 5.0449 | 2.4 | 2.4 | 45.0705 | 0 | [5 empty] | 27566.0021
2020-01-15 14:00 | 5169152.356 | 5.1692 | 2.4 | 2.4 | 45.1258 | 0 | [5 empty] | 27721.819
2020-01-15 15:00 | 5051483.969 | 5.0515 | 2.4 | 2.4 | 45.1789 | 0 | [5 empty] | 28010.6386
2020-01-15 16:00 | 5016977.702 | 5.017 | 2.4 | 2.4 | 45.2312 | 0 | [5 empty] | 29441.8727
2020-01-15 17:00 | 4944327.441 | 4.9443 | 2.4 | 2.4 | 45.2821 | 0 | [5 empty] | 30826.9929
2020-01-15 18:00 | 4965309.503 | 4.9653 | 2.4 | 2.4 | 45.3334 | 0 | [5 empty] | 30613.1693
2020-01-15 19:00 | 5118448.698 | 5.1184 | 2.4 | 2.4 | 45.3878 | 0 | [5 empty] | 30073.1497
2020-01-15 20:00 | 5040677.936 | 5.0407 | 2.4 | 2.4 | 45.4406 | 0 | [5 empty] | 29570.2639
2020-01-15 21:00 | 4823461.871 | 4.8235 | 2.4 | 2.4 | 45.4891 | 0 | [5 empty] | 28334.6504
2020-01-15 22:00 | 4716028.119 | 4.716 | 2.4 | 2.4 | 45.5354 | 0 | [5 empty] | 26252.2374
2020-01-15 23:00 | 4673863.626 | 4.6739 | 2.4 | 2.4 | 45.5809 | 0 | [5 empty] | 24535.5816
2020-01-16 | 4680363.557 | 4.6804 | 2.4 | 2.4 | 45.6265 | 0 | [5 empty] | 22287.6435
2020-01-16 01:00 | 4780365.792 | 4.7804 | 2.4 | 2.4 | 45.6741 | 0 | [5 empty] | 20017.6192
2020-01-16 02:00 | 4710954.799 | 4.711 | 2.4 | 2.4 | 45.7203 | 0 | [5 empty] | 18067.7235
2020-01-16 03:00 | 4746005.321 | 4.746 | 2.4 | 2.4 | 45.7672 | 0 | [5 empty] | 16023.4153
2020-01-16 04:00 | 4793341.13 | 4.7933 | 2.4 | 2.4 | 45.8151 | 0 | [5 empty] | 14401.6573
2020-01-16 05:00 | 4858270.562 | 4.8583 | 2.4 | 2.4 | 45.8642 | 0 | [5 empty] | 13349.5291
2020-01-16 06:00 | 4893278.045 | 4.8933 | 2.4 | 2.4 | 45.9141 | 0 | [5 empty] | 12625.7814
2020-01-16 07:00 | 4917131.102 | 4.9171 | 2.4 | 2.4 | 45.9644 | 0 | [5 empty] | 11919.7512
2020-01-16 08:00 | 4947654.435 | 4.9477 | 2.4 | 2.4 | 46.0154 | 0 | [5 empty] | 11465.1638
2020-01-16 09:00 | 4968085.757 | 4.9681 | 2.4 | 2.4 | 46.0668 | 0 | [5 empty] | 9788.3117
2020-01-16 10:00 | 5066657.083 | 5.0667 | 2.4 | 2.4 | 46.1201 | 0 | [5 empty] | 7697.6468
2020-01-16 11:00 | 5214136.277 | 5.2141 | 2.4 | 2.4 | 46.1764 | 0 | [5 empty] | 5554.072
2020-01-16 12:00 | 5226529.922 | 5.2265 | 2.4 | 2.4 | 46.2329 | 0 | [5 empty] | 4399.5221
2020-01-16 13:00 | 5168072.505 | 5.1681 | 2.4 | 2.4 | 46.2883 | 0 | [5 empty] | 4069.4427
2020-01-16 14:00 | 5262883.766 | 5.2629 | 2.4 | 2.4 | 46.3455 | 0 | [5 empty] | 4120.4108
2020-01-16 15:00 | 5407811.51 | 5.4078 | 2.4 | 2.4 | 46.4057 | 0 | [5 empty] | 5028.372
2020-01-16 16:00 | 5607817.429 | 5.6078 | 2.4 | 2.4 | 46.4698 | 0 | [5 empty] | 8442.9953
2020-01-16 17:00 | 5607701.212 | 5.6077 | 2.4 | 2.4 | 46.534 | 0 | [5 empty] | 13097.3581
2020-01-16 18:00 | 5614254.732 | 5.6143 | 2.4 | 2.4 | 46.5983 | 0 | [5 empty] | 17740.7992
2020-01-16 19:00 | 5729854.397 | 5.7299 | 2.4 | 2.4 | 46.6649 | 0 | [5 empty] | 20745.2502
2020-01-16 20:00 | 5683640.308 | 5.6836 | 2.4 | 2.4 | 46.7305 | 0 | [5 empty] | 22378.9008
2020-01-16 21:00 | 5574008.706 | 5.574 | 2.4 | 2.4 | 46.794 | 0 | [5 empty] | 22954.3554
2020-01-16 22:00 | 5400964.6 | 5.401 | 2.4 | 2.4 | 46.854 | 0 | [5 empty] | 22193.7165
2020-01-16 23:00 | 5278463.609 | 5.2785 | 2.4 | 2.4 | 46.9116 | 0 | [5 empty] | 21955.3797
2020-01-17 | 5130887.444 | 5.1309 | 2.4 | 2.4 | 46.9662 | 0 | [5 empty] | 21894.2179
2020-01-17 01:00 | 5088303.619 | 5.0883 | 2.4 | 2.4 | 47.02 | 0 | [5 empty] | 21599.3308
2020-01-17 02:00 | 5032935.898 | 5.0329 | 2.4 | 2.4 | 47.0727 | 0 | [5 empty] | 21258.5723
2020-01-17 03:00 | 4885903.03 | 4.8859 | 2.4 | 2.4 | 47.1224 | 0 | [5 empty] | 20600.8405
2020-01-17 04:00 | 5002760.296 | 5.0028 | 2.4 | 2.4 | 47.1744 | 0 | [5 empty] | 19645.5517
2020-01-17 05:00 | 4915874.143 | 4.9159 | 2.4 | 2.4 | 47.2247 | 0 | [5 empty] | 19191.4498
2020-01-17 06:00 | 4846175.637 | 4.8462 | 2.4 | 2.4 | 47.2737 | 0 | [5 empty] | 19867.6273
2020-01-17 07:00 | 4769935.995 | 4.7699 | 2.4 | 2.4 | 47.3211 | 0 | [5 empty] | 19866.8991
2020-01-17 08:00 | 4722631.46 | 4.7226 | 2.4 | 2.4 | 47.3675 | 0 | [5 empty] | 20039.22
2020-01-17 09:00 | 4383683.654 | 4.3837 | 2.4 | 2.4 | 47.4072 | 0 | [5 empty] | 18402.657
2020-01-17 10:00 | 4096547.822 | 4.0965 | 2.4 | 2.4 | 47.4411 | 0 | [5 empty] | 16619.9853
2020-01-17 11:00 | 3871828.528 | 3.8718 | 2.4 | 2.4 | 47.4706 | 0 | [5 empty] | 14273.5088
2020-01-17 12:00 | 3570117.492 | 3.5701 | 2.4 | 2.4 | 47.494 | 0 | [5 empty] | 12884.2627
2020-01-17 13:00 | 3383487.926 | 3.3835 | 2.4 | 2.4 | 47.5136 | 0 | [5 empty] | 12612.6753
2020-01-17 14:00 | 3063208.66 | 3.0632 | 2.4 | 2.4 | 47.5269 | 0 | [5 empty] | 12521.9034
2020-01-17 15:00 | 2988102.817 | 2.9881 | 2.4 | 2.4 | 47.5387 | 0 | [5 empty] | 12938.6287
2020-01-17 16:00 | 3065923.012 | 3.0659 | 2.4 | 2.4 | 47.552 | 0 | [5 empty] | 14260.6454
2020-01-17 17:00 | 3065323.809 | 3.0653 | 2.4 | 2.4 | 47.5653 | 0 | [5 empty] | 15549.4115
2020-01-17 18:00 | 3006607.982 | 3.0066 | 2.4 | 2.4 | 47.5774 | 0 | [5 empty] | 16721.1935
2020-01-17 19:00 | 2897556.48 | 2.8976 | 2.4 | 2.4 | 47.5874 | 0 | [5 empty] | 18636.6251
2020-01-17 20:00 | 2686895.667 | 2.6869 | 2.4 | 2.4 | 47.5931 | 0 | [5 empty] | 20414.4427
2020-01-17 21:00 | 2589991.92 | 2.59 | 2.4 | 2.4 | 47.5969 | 0 | [5 empty] | 22204.8809
2020-01-17 22:00 | 2340706.247 | 2.3407 | 2.4 | 2.4 | 47.5939 | 0 | [5 empty] | 22717.2322
2020-01-17 23:00 | 2086724.084 | 2.0867 | 2.4 | 2.4 | 47.5783 | 0 | [5 empty] | 22990.5186
2020-01-18 | 1908665.298 | 1.9087 | 2.4 | 2.4 | 47.5537 | 0 | [5 empty] | 23023.0411
2020-01-18 01:00 | 1759647.542 | 1.7596 | 2.4 | 2.4 | 47.5217 | 0 | [5 empty] | 22659.9537
2020-01-18 02:00 | 1724577.244 | 1.7246 | 2.4 | 2.4 | 47.4879 | 0 | [5 empty] | 22444.674
2020-01-18 03:00 | 1778450.516 | 1.7785 | 2.4 | 2.4 | 47.4568 | 0 | [5 empty] | 22161.194
2020-01-18 04:00 | 1964939.541 | 1.9649 | 2.4 | 2.4 | 47.4351 | 0 | [5 empty] | 21561.9542
2020-01-18 05:00 | 2076122.496 | 2.0761 | 2.4 | 2.4 | 47.4189 | 0 | [5 empty] | 20504.4864
2020-01-18 06:00 | 2200856.829 | 2.2009 | 2.4 | 2.4 | 47.4089 | 0 | [5 empty] | 20223.9189
2020-01-18 07:00 | 2432658.318 | 2.4327 | 2.4 | 2.4 | 47.4096 | 0 | [5 empty] | 19994.8049
2020-01-18 08:00 | 2542284.401 | 2.5423 | 2.4 | 2.4 | 47.4124 | 0 | [5 empty] | 19842.1432
2020-01-18 09:00 | 2653447.264 | 2.6534 | 2.4 | 2.4 | 47.4175 | 0 | [5 empty] | 18788.5587
2020-01-18 10:00 | 2837441.755 | 2.8374 | 2.4 | 2.4 | 47.4263 | 0 | [5 empty] | 18165.5338
2020-01-18 11:00 | 3017997.61 | 3.018 | 2.4 | 2.4 | 47.4386 | 0 | [5 empty] | 17933.2646
2020-01-18 12:00 | 3172241.43 | 3.1722 | 2.4 | 2.4 | 47.4541 | 0 | [5 empty] | 17033.07
2020-01-18 13:00 | 3182318.538 | 3.1823 | 2.4 | 2.4 | 47.4697 | 0 | [5 empty] | 16137.2441
2020-01-18 14:00 | 3101593.456 | 3.1016 | 2.4 | 2.4 | 47.4837 | 0 | [5 empty] | 14064.054
2020-01-18 15:00 | 3115635.675 | 3.1156 | 2.4 | 2.4 | 47.4981 | 0 | [5 empty] | 12218.7643
2020-01-18 16:00 | 3152578.433 | 3.1526 | 2.4 | 2.4 | 47.5131 | 0 | [5 empty] | 10862.2834
2020-01-18 17:00 | 3245835.311 | 3.2458 | 2.4 | 2.4 | 47.53 | 0 | [5 empty] | 10823.4505
2020-01-18 18:00 | 3274993.418 | 3.275 | 2.4 | 2.4 | 47.5475 | 0 | [5 empty] | 11239.205
2020-01-18 19:00 | 3328953.298 | 3.329 | 2.4 | 2.4 | 47.5661 | 0 | [5 empty] | 11155.7143
2020-01-18 20:00 | 3384397.122 | 3.3844 | 2.4 | 2.4 | 47.5858 | 0 | [5 empty] | 10588.7543
2020-01-18 21:00 | 3428509.642 | 3.4285 | 2.4 | 2.4 | 47.6064 | 0 | [5 empty] | 10309.8858
2020-01-18 22:00 | 3365092.952 | 3.3651 | 2.4 | 2.4 | 47.6257 | 0 | [5 empty] | 9876.1711
2020-01-18 23:00 | 3337686.62 | 3.3377 | 2.4 | 2.4 | 47.6444 | 0 | [5 empty] | 9699.9669
2020-01-19 | 3440275.864 | 3.4403 | 2.4 | 2.4 | 47.6652 | 0 | [5 empty] | 9120.8716
2020-01-19 01:00 | 3421151.598 | 3.4212 | 2.4 | 2.4 | 47.6856 | 0 | [5 empty] | 8846.8572
2020-01-19 02:00 | 3588431.628 | 3.5884 | 2.4 | 2.4 | 47.7094 | 0 | [5 empty] | 8849.5269
2020-01-19 03:00 | 3774208.661 | 3.7742 | 2.4 | 2.4 | 47.7369 | 0 | [5 empty] | 8592.9872
2020-01-19 04:00 | 4008779.284 | 4.0088 | 2.4 | 2.4 | 47.7691 | 0 | [5 empty] | 8244.7049
2020-01-19 05:00 | 4156123.06 | 4.1561 | 2.4 | 2.4 | 47.8042 | 0 | [5 empty] | 8209.998
2020-01-19 06:00 | 4307219.683 | 4.3072 | 2.4 | 2.4 | 47.8423 | 0 | [5 empty] | 8217.0365
2020-01-19 07:00 | 4273551.674 | 4.2736 | 2.4 | 2.4 | 47.8798 | 0 | [5 empty] | 7633.5725
2020-01-19 08:00 | 4225876.519 | 4.2259 | 2.4 | 2.4 | 47.9163 | 0 | [5 empty] | 7553.9651
2020-01-19 09:00 | 4106636.891 | 4.1066 | 2.4 | 2.4 | 47.9505 | 0 | [5 empty] | 6973.6563
2020-01-19 10:00 | 3918974.774 | 3.919 | 2.4 | 2.4 | 47.9808 | 0 | [5 empty] | 6716.8739
2020-01-19 11:00 | 3605658.572 | 3.6057 | 2.4 | 2.4 | 48.005 | 0 | [5 empty] | 5321.3175
2020-01-19 12:00 | 3460358.666 | 3.4604 | 2.4 | 2.4 | 48.0262 | 0 | [5 empty] | 5192.6836
2020-01-19 13:00 | 3476633.132 | 3.4766 | 2.4 | 2.4 | 48.0477 | 0 | [5 empty] | 5574.4593
2020-01-19 14:00 | 3412330.209 | 3.4123 | 2.4 | 2.4 | 48.0679 | 0 | [5 empty] | 5697.511
2020-01-19 15:00 | 3398716.585 | 3.3987 | 2.4 | 2.4 | 48.0879 | 0 | [5 empty] | 5545.82
2020-01-19 16:00 | 3702282.785 | 3.7023 | 2.4 | 2.4 | 48.114 | 0 | [5 empty] | 5999.1939
2020-01-19 17:00 | 3864563.452 | 3.8646 | 2.4 | 2.4 | 48.1433 | 0 | [5 empty] | 7060.3022
2020-01-19 18:00 | 3737125.076 | 3.7371 | 2.4 | 2.4 | 48.17 | 0 | [5 empty] | 7636.2423
2020-01-19 19:00 | 3552555.313 | 3.5526 | 2.4 | 2.4 | 48.193 | 0 | [5 empty] | 7690.1229
2020-01-19 20:00 | 3538424.994 | 3.5384 | 2.4 | 2.4 | 48.2158 | 0 | [5 empty] | 7331.1615
2020-01-19 21:00 | 3618840.617 | 3.6188 | 2.4 | 2.4 | 48.2402 | 0 | [5 empty] | 6748.6684
2020-01-19 22:00 | 3554456.298 | 3.5545 | 2.4 | 2.4 | 48.2633 | 0 | [5 empty] | 6000.8928
2020-01-19 23:00 | 3779724.283 | 3.7797 | 2.4 | 2.4 | 48.2909 | 0 | [5 empty] | 5614.263
2020-01-20 | 4429111.88 | 4.4291 | 2.4 | 2.4 | 48.3315 | 0 | [5 empty] | 5123.5125
2020-01-20 01:00 | 4897864.653 | 4.8979 | 2.4 | 2.4 | 48.3814 | 0 | [5 empty] | 4388.8431
2020-01-20 02:00 | 5347656.194 | 5.3477 | 2.4 | 2.4 | 48.4404 | 0 | [5 empty] | 3934.7411
2020-01-20 03:00 | 5771088.498 | 5.7711 | 2.4 | 2.4 | 48.5078 | 0 | [5 empty] | 3955.1284
2020-01-20 04:00 | 6044579.201 | 6.0446 | 2.4 | 2.4 | 48.5807 | 0 | [5 empty] | 4021.6297
2020-01-20 05:00 | 6258386.4 | 6.2584 | 2.4 | 2.4 | 48.6578 | 0 | [5 empty] | 3877.948
2020-01-20 06:00 | 6461517.844 | 6.4615 | 2.4 | 2.4615 | 48.7378 | 0 | [5 empty] | 3857.5608
2020-01-20 07:00 | 6385549.984 | 6.3855 | 2.4 | 2.4 | 48.8176 | 0 | [5 empty] | 4183.5142
2020-01-20 08:00 | 6464371.862 | 6.4644 | 2.4 | 2.4644 | 48.8976 | 0 | [5 empty] | 4227.2012
2020-01-20 09:00 | 6346869.087 | 6.3469 | 2.4 | 2.4 | 48.9765 | 0 | [5 empty] | 4245.8895
2020-01-20 10:00 | 6237892.874 | 6.2379 | 2.4 | 2.4 | 49.0533 | 0 | [5 empty] | 3873.822
2020-01-20 11:00 | 6265876.872 | 6.2659 | 2.4 | 2.4 | 49.1306 | 0 | [5 empty] | 3493.2599
2020-01-20 12:00 | 6331543.249 | 6.3315 | 2.4 | 2.4 | 49.2092 | 0 | [5 empty] | 3537.1896
2020-01-20 13:00 | 6374495.183 | 6.3745 | 2.4 | 2.4 | 49.2887 | 0 | [5 empty] | 3889.5979
2020-01-20 14:00 | 6630360.833 | 6.6304 | 2.4 | 2.6304 | 49.3687 | 0 | [5 empty] | 4592.7157
2020-01-20 15:00 | 6757288.849 | 6.7573 | 2.4 | 2.7573 | 49.4487 | 0 | [5 empty] | 5247.0496
2020-01-20 16:00 | 6878342.692 | 6.8783 | 2.4 | 2.8783 | 49.5287 | 0 | [5 empty] | 6189.2322
2020-01-20 17:00 | 7083099.101 | 7.0831 | 2.4 | 3.0831 | 49.6087 | 0 | [5 empty] | 7459.0673
2020-01-20 18:00 | 7184016.948 | 7.184 | 2.4 | 3.184 | 49.6887 | 0 | [5 empty] | 8797.1025
2020-01-20 19:00 | 7182341.166 | 7.1823 | 2.4 | 3.1823 | 49.7687 | 0 | [5 empty] | 10012.8143
2020-01-20 20:00 | 7147915.822 | 7.1479 | 2.4 | 3.1479 | 49.8487 | 0 | [5 empty] | 10684.1376
2020-01-20 21:00 | 7207730.417 | 7.2077 | 2.4 | 3.2077 | 49.9287 | 0 | [5 empty] | 10979.7529
2020-01-20 22:00 | 7222814.748 | 7.2228 | 2.4 | 3.2228 | 50.0087 | 0 | [5 empty] | 11138.2395
2020-01-20 23:00 | 7253212.358 | 7.2532 | 2.4 | 3.2532 | 50.0887 | 0 | [5 empty] | 11371.9649
2020-01-21 | 7258874.744 | 7.2589 | 2.4 | 3.2589 | 50.1687 | 0 | [5 empty] | 11898.3931
2020-01-21 01:00 | 7262018.702 | 7.262 | 2.4 | 3.262 | 50.2487 | 0 | [5 empty] | 12759.0267
2020-01-21 02:00 | 7225725.815 | 7.2257 | 2.4 | 3.2257 | 50.3287 | 0 | [5 empty] | 13030.3714
2020-01-21 03:00 | 7243273.689 | 7.2433 | 2.4 | 3.2433 | 50.4087 | 0 | [5 empty] | 13100.9987
2020-01-21 04:00 | 7250513.284 | 7.2505 | 2.4 | 3.2505 | 50.4887 | 0 | [5 empty] | 13433.9906
2020-01-21 05:00 | 7125500.325 | 7.1255 | 2.4 | 3.1255 | 50.5687 | 0 | [5 empty] | 13219.6817
2020-01-21 06:00 | 7052304.351 | 7.0523 | 2.4 | 3.0523 | 50.6487 | 0 | [5 empty] | 13546.6059
2020-01-21 07:00 | 7099123.519 | 7.0991 | 2.4 | 3.0991 | 50.7287 | 0 | [5 empty] | 13742.9547
2020-01-21 08:00 | 6958249.845 | 6.9582 | 2.4 | 2.9582 | 50.8087 | 0 | [5 empty] | 12974.3064
2020-01-21 09:00 | 6702078.432 | 6.7021 | 2.4 | 2.7021 | 50.8887 | 0 | [5 empty] | 11433.6121
2020-01-21 10:00 | 6559787.337 | 6.5598 | 2.4 | 2.5598 | 50.9687 | 0 | [5 empty] | 9923.9841
2020-01-21 11:00 | 6548580.753 | 6.5486 | 2.4 | 2.5486 | 51.0487 | 0 | [5 empty] | 8367.9993
2020-01-21 12:00 | 6558282.177 | 6.5583 | 2.4 | 2.5583 | 51.1287 | 0 | [5 empty] | 7423.6323
2020-01-21 13:00 | 6617246.74 | 6.6172 | 2.4 | 2.6172 | 51.2087 | 0 | [5 empty] | 6850.1192
2020-01-21 14:00 | 6565895.445 | 6.5659 | 2.4 | 2.5659 | 51.2887 | 0 | [5 empty] | 6912.0091
2020-01-21 15:00 | 6615720.667 | 6.6157 | 2.4 | 2.6157 | 51.3687 | 0 | [5 empty] | 7153.5011
2020-01-21 16:00 | 6519205.852 | 6.5192 | 2.4 | 2.5192 | 51.4487 | 0 | [5 empty] | 8078.6943
2020-01-21 17:00 | 6382390.567 | 6.3824 | 2.4 | 2.4 | 51.5283 | 0 | [5 empty] | 9204.605
2020-01-21 18:00 | 6391248.815 | 6.3912 | 2.4 | 2.4 | 51.6082 | 0 | [5 empty] | 10554.2902
2020-01-21 19:00 | 6525079.105 | 6.5251 | 2.4 | 2.5251 | 51.6882 | 0 | [5 empty] | 11196.4888
2020-01-21 20:00 | 6703609.749 | 6.7036 | 2.4 | 2.7036 | 51.7682 | 0 | [5 empty] | 10916.164
2020-01-21 21:00 | 6937362.717 | 6.9374 | 2.4 | 2.9374 | 51.8482 | 0 | [5 empty] | 10270.0821
2020-01-21 22:00 | 6933546.875 | 6.9335 | 2.4 | 2.9335 | 51.9282 | 0 | [5 empty] | 10087.3248
2020-01-21 23:00 | 7103347.707 | 7.1033 | 2.4 | 3.1033 | 52.0082 | 0 | [5 empty] | 10403.8128
2020-01-22 | 7120573.797 | 7.1206 | 2.4 | 3.1206 | 52.0882 | 0 | [5 empty] | 10954.0261
2020-01-22 01:00 | 7055932.835 | 7.0559 | 2.4 | 3.0559 | 52.1682 | 0 | [5 empty] | 11250.6122
2020-01-22 02:00 | 6994656.975 | 6.9947 | 2.4 | 2.9947 | 52.2482 | 0 | [5 empty] | 11124.8907
2020-01-22 03:00 | 6963366.206 | 6.9634 | 2.4 | 2.9634 | 52.3282 | 0 | [5 empty] | 11050.3802
2020-01-22 04:00 | 6765709.725 | 6.7657 | 2.4 | 2.7657 | 52.4082 | 0 | [5 empty] | 11631.6598
2020-01-22 05:00 | 6707017.17 | 6.707 | 2.4 | 2.707 | 52.4882 | 0 | [5 empty] | 11759.5655
2020-01-22 06:00 | 6598248.664 | 6.5982 | 2.4 | 2.5982 | 52.5682 | 0 | [5 empty] | 11710.539
2020-01-22 07:00 | 6548057.07 | 6.5481 | 2.4 | 2.5481 | 52.6482 | 0 | [5 empty] | 11390.1678
2020-01-22 08:00 | 6476553.705 | 6.4766 | 2.4 | 2.4766 | 52.7282 | 0 | [5 empty] | 10832.1879
2020-01-22 09:00 | 6161071.095 | 6.1611 | 2.4 | 2.4 | 52.8034 | 0 | [5 empty] | 9611.3794
2020-01-22 10:00 | 5804142.589 | 5.8041 | 2.4 | 2.4 | 52.8715 | 0 | [5 empty] | 8831.324
2020-01-22 11:00 | 5643525.463 | 5.6435 | 2.4 | 2.4 | 52.9363 | 0 | [5 empty] | 8252.2288
2020-01-22 12:00 | 5528347.829 | 5.5283 | 2.4 | 2.4 | 52.9989 | 0 | [5 empty] | 7699.8311
2020-01-22 13:00 | 5332609.269 | 5.3326 | 2.4 | 2.4 | 53.0576 | 0 | [5 empty] | 7281.1642
2020-01-22 14:00 | 5021636.307 | 5.0216 | 2.4 | 2.4 | 53.11 | 0 | [5 empty] | 6887.7386
2020-01-22 15:00 | 4589251.327 | 4.5893 | 2.4 | 2.4 | 53.1538 | 0 | [5 empty] | 6082.9273
2020-01-22 16:00 | 4376361.023 | 4.3764 | 2.4 | 2.4 | 53.1933 | 0 | [5 empty] | 5462.0867
2020-01-22 17:00 | 4694272.013 | 4.6943 | 2.4 | 2.4 | 53.2392 | 0 | [5 empty] | 5065.0205
2020-01-22 18:00 | 4578163.548 | 4.5782 | 2.4 | 2.4 | 53.2828 | 0 | [5 empty] | 4582.2793
2020-01-22 19:00 | 4388719.18 | 4.3887 | 2.4 | 2.4 | 53.3225 | 0 | [5 empty] | 4173.0779
2020-01-22 20:00 | 4184154.544 | 4.1842 | 2.4 | 2.4 | 53.3582 | 0 | [5 empty] | 3914.1112
2020-01-22 21:00 | 3919957.608 | 3.92 | 2.4 | 2.4 | 53.3886 | 0 | [5 empty] | 3634.029
2020-01-22 22:00 | 3702375.526 | 3.7024 | 2.4 | 2.4 | 53.4147 | 0 | [5 empty] | 3073.1367
2020-01-22 23:00 | 3361418.982 | 3.3614 | 2.4 | 2.4 | 53.4339 | 0 | [5 empty] | 2477.5375
2020-01-23 | 3127559.287 | 3.1276 | 2.4 | 2.4 | 53.4484 | 0 | [5 empty] | 2143.5747
2020-01-23 01:00 | 3295419.597 | 3.2954 | 2.4 | 2.4 | 53.4663 | 0 | [5 empty] | 1912.7618
2020-01-23 02:00 | 3222182.521 | 3.2222 | 2.4 | 2.4 | 53.4828 | 0 | [5 empty] | 1919.0722
2020-01-23 03:00 | 3296784.346 | 3.2968 | 2.4 | 2.4 | 53.5007 | 0 | [5 empty] | 2148.1861
2020-01-23 04:00 | 3606406.972 | 3.6064 | 2.4 | 2.4 | 53.5249 | 0 | [5 empty] | 2302.5468
2020-01-23 05:00 | 4195702.772 | 4.1957 | 2.4 | 2.4 | 53.5608 | 0 | [5 empty] | 2409.3372
2020-01-23 06:00 | 4710578.784 | 4.7106 | 2.4 | 2.4 | 53.607 | 0 | [5 empty] | 2601.8027
2020-01-23 07:00 | 4958565.899 | 4.9586 | 2.4 | 2.4 | 53.6581 | 0 | [5 empty] | 2785.7734
2020-01-23 08:00 | 5354016.375 | 5.354 | 2.4 | 2.4 | 53.7172 | 0 | [5 empty] | 2632.1408
2020-01-23 09:00 | 5546610.396 | 5.5466 | 2.4 | 2.4 | 53.7802 | 0 | [5 empty] | 2565.8823
2020-01-23 10:00 | 5831654.868 | 5.8317 | 2.4 | 2.4 | 53.8488 | 0 | [5 empty] | 2364.6794
2020-01-23 11:00 | 6012584.862 | 6.0126 | 2.4 | 2.4 | 53.921 | 0 | [5 empty] | 2377.5428
2020-01-23 12:00 | 6279352.032 | 6.2794 | 2.4 | 2.4 | 53.9986 | 0 | [5 empty] | 2508.3611
2020-01-23 13:00 | 6507227.771 | 6.5072 | 2.4 | 2.5072 | 54.0786 | 0 | [5 empty] | 2764.658
2020-01-23 14:00 | 6723879.801 | 6.7239 | 2.4 | 2.7239 | 54.1586 | 0 | [5 empty] | 2959.5505
2020-01-23 15:00 | 6679165.295 | 6.6792 | 2.4 | 2.6792 | 54.2386 | 0 | [5 empty] | 3013.9166
2020-01-23 16:00 | 6777955.602 | 6.778 | 2.4 | 2.778 | 54.3186 | 0 | [5 empty] | 3247.8846
2020-01-23 17:00 | 6815089.395 | 6.8151 | 2.4 | 2.8151 | 54.3986 | 0 | [5 empty] | 3491.5609
2020-01-23 18:00 | 6918658.833 | 6.9187 | 2.4 | 2.9187 | 54.4786 | 0 | [5 empty] | 3510.492
2020-01-23 19:00 | 6928633.832 | 6.9286 | 2.4 | 2.9286 | 54.5586 | 0 | [5 empty] | 3237.4483
2020-01-23 20:00 | 6824879.017 | 6.8249 | 2.4 | 2.8249 | 54.6386 | 0 | [5 empty] | 3135.512
2020-01-23 21:00 | 6798444.459 | 6.7984 | 2.4 | 2.7984 | 54.7186 | 0 | [5 empty] | 3150.8024
2020-01-23 22:00 | 6661685.53 | 6.6617 | 2.4 | 2.6617 | 54.7986 | 0 | [5 empty] | 2920.4749
2020-01-23 23:00 | 6619423.484 | 6.6194 | 2.4 | 2.6194 | 54.8786 | 0 | [5 empty] | 2794.2681
2020-01-24 | 6355488.261 | 6.3555 | 2.4 | 2.4 | 54.9577 | 0 | [5 empty] | 3056.6327
2020-01-24 01:00 | 6137412.914 | 6.1374 | 2.4 | 2.4 | 55.0325 | 0 | [5 empty] | 3278.9509
2020-01-24 02:00 | 5944158.303 | 5.9442 | 2.4 | 2.4 | 55.1034 | 0 | [5 empty] | 3567.285
2020-01-24 03:00 | 5876452.601 | 5.8765 | 2.4 | 2.4 | 55.1729 | 0 | [5 empty] | 3848.0953
2020-01-24 04:00 | 5772991.613 | 5.773 | 2.4 | 2.4 | 55.2404 | 0 | [5 empty] | 4063.6177
2020-01-24 05:00 | 5760877.632 | 5.7609 | 2.4 | 2.4 | 55.3076 | 0 | [5 empty] | 4368.6985
2020-01-24 06:00 | 5479795.138 | 5.4798 | 2.4 | 2.4 | 55.3692 | 0 | [5 empty] | 4807.9954
2020-01-24 07:00 | 5613004.846 | 5.613 | 2.4 | 2.4 | 55.4334 | 0 | [5 empty] | 5197.7804
2020-01-24 08:00 | 5538727.189 | 5.5387 | 2.4 | 2.4 | 55.4962 | 0 | [5 empty] | 5325.9289
2020-01-24 09:00 | 5510037.141 | 5.51 | 2.4 | 2.4 | 55.5584 | 0 | [5 empty] | 4901.437
2020-01-24 10:00 | 5386696.766 | 5.3867 | 2.4 | 2.4 | 55.6181 | 0 | [5 empty] | 4445.8788
2020-01-24 11:00 | 5235525.417 | 5.2355 | 2.4 | 2.4 | 55.6749 | 0 | [5 empty] | 4066.7729
2020-01-24 12:00 | 5056068.957 | 5.0561 | 2.4 | 2.4 | 55.728 | 0 | [5 empty] | 4259.9664
2020-01-24 13:00 | 5353798.232 | 5.3538 | 2.4 | 2.4 | 55.7871 | 0 | [5 empty] | 4744.1639
2020-01-24 14:00 | 5749827.417 | 5.7498 | 2.4 | 2.4 | 55.8541 | 0 | [5 empty] | 5047.0603
2020-01-24 15:00 | 6212305.581 | 6.2123 | 2.4 | 2.4 | 55.9303 | 0 | [5 empty] | 5188.5576
2020-01-24 16:00 | 6314545.766 | 6.3145 | 2.4 | 2.4 | 56.0086 | 0 | [5 empty] | 5554.8001
2020-01-24 17:00 | 6369276.29 | 6.3693 | 2.4 | 2.4 | 56.088 | 0 | [5 empty] | 5796.5348
2020-01-24 18:00 | 6497508.958 | 6.4975 | 2.4 | 2.4975 | 56.168 | 0 | [5 empty] | 6095.5479
2020-01-24 19:00 | 6457916.074 | 6.4579 | 2.4 | 2.4579 | 56.248 | 0 | [5 empty] | 6413.9775
2020-01-24 20:00 | 6513973.601 | 6.514 | 2.4 | 2.514 | 56.328 | 0 | [5 empty] | 6491.1579
2020-01-24 21:00 | 6431650.504 | 6.4317 | 2.4 | 2.4317 | 56.408 | 0 | [5 empty] | 6663.4787
2020-01-24 22:00 | 6232800.518 | 6.2328 | 2.4 | 2.4 | 56.4846 | 0 | [5 empty] | 6600.3753
2020-01-24 23:00 | 6245125.715 | 6.2451 | 2.4 | 2.4 | 56.5615 | 0 | [5 empty] | 6390.6778
2020-01-25 | 6158746.058 | 6.1587 | 2.4 | 2.4 | 56.6367 | 0 | [5 empty] | 6101.6156
2020-01-25 01:00 | 6136553.477 | 6.1366 | 2.4 | 2.4 | 56.7114 | 0 | [5 empty] | 5975.8941
2020-01-25 02:00 | 6035293.264 | 6.0353 | 2.4 | 2.4 | 56.7841 | 0 | [5 empty] | 5871.5308
2020-01-25 03:00 | 5878156.741 | 5.8782 | 2.4 | 2.4 | 56.8537 | 0 | [5 empty] | 5786.0985
2020-01-25 04:00 | 5662795.716 | 5.6628 | 2.4 | 2.4 | 56.919 | 0 | [5 empty] | 5406.9925
2020-01-25 05:00 | 5512137.468 | 5.5121 | 2.4 | 2.4 | 56.9812 | 0 | [5 empty] | 4846.5856
2020-01-25 06:00 | 5234353.343 | 5.2344 | 2.4 | 2.4 | 57.0379 | 0 | [5 empty] | 4699.2634
2020-01-25 07:00 | 5025647.696 | 5.0256 | 2.4 | 2.4 | 57.0904 | 0 | [5 empty] | 4468.9359
2020-01-25 08:00 | 4749485.934 | 4.7495 | 2.4 | 2.4 | 57.1374 | 0 | [5 empty] | 4077.2092
2020-01-25 09:00 | 4629874.196 | 4.6299 | 2.4 | 2.4 | 57.182 | 0 | [5 empty] | 3675.289
2020-01-25 10:00 | 4190408.138 | 4.1904 | 2.4 | 2.4 | 57.2178 | 0 | [5 empty] | 3516.0742
2020-01-25 11:00 | 3613262.617 | 3.6133 | 2.4 | 2.4 | 57.2421 | 0 | [5 empty] | 3328.2201
2020-01-25 12:00 | 2998358.612 | 2.9984 | 2.4 | 2.4 | 57.254 | 0 | [5 empty] | 3241.5743
2020-01-25 13:00 | 2823000.745 | 2.823 | 2.4 | 2.4 | 57.2625 | 0 | [5 empty] | 3051.2932
2020-01-25 14:00 | 2744345.723 | 2.7443 | 2.4 | 2.4 | 57.2694 | 0 | [5 empty] | 2787.7151
2020-01-25 15:00 | 2945343.501 | 2.9453 | 2.4 | 2.4 | 57.2803 | 0 | [5 empty] | 2600.3464
2020-01-25 16:00 | 3279647.426 | 3.2796 | 2.4 | 2.4 | 57.2979 | 0 | [5 empty] | 2638.6939
2020-01-25 17:00 | 3313970.592 | 3.314 | 2.4 | 2.4 | 57.3162 | 0 | [5 empty] | 2560.3
2020-01-25 18:00 | 3294787.636 | 3.2948 | 2.4 | 2.4 | 57.3341 | 0 | [5 empty] | 2563.2125
2020-01-25 19:00 | 3601514.829 | 3.6015 | 2.4 | 2.4 | 57.3581 | 0 | [5 empty] | 2708.3504
2020-01-25 20:00 | 3956318.748 | 3.9563 | 2.4 | 2.4 | 57.3892 | 0 | [5 empty] | 2823.3928
2020-01-25 21:00 | 4367120.971 | 4.3671 | 2.4 | 2.4 | 57.4286 | 0 | [5 empty] | 3002.9948
2020-01-25 22:00 | 4652279.264 | 4.6523 | 2.4 | 2.4 | 57.4736 | 0 | [5 empty] | 3152.7441
2020-01-25 23:00 | 5008652.917 | 5.0087 | 2.4 | 2.4 | 57.5258 | 0 | [5 empty] | 3103.7176
2020-01-26 | 5327398.874 | 5.3274 | 2.4 | 2.4 | 57.5843 | 0 | [5 empty] | 3094.2521
2020-01-26 01:00 | 5499395.517 | 5.4994 | 2.4 | 2.4 | 57.6463 | 0 | [5 empty] | 3005.4219
2020-01-26 02:00 | 5552022.225 | 5.552 | 2.4 | 2.4 | 57.7093 | 0 | [5 empty] | 2973.3847
2020-01-26 03:00 | 5726384.194 | 5.7264 | 2.4 | 2.4 | 57.7759 | 0 | [5 empty] | 3025.081
2020-01-26 04:00 | 5798546.091 | 5.7985 | 2.4 | 2.4 | 57.8438 | 0 | [5 empty] | 3301.2798
2020-01-26 05:00 | 5824794.484 | 5.8248 | 2.4 | 2.4 | 57.9123 | 0 | [5 empty] | 3473.358
2020-01-26 06:00 | 5725576.932 | 5.7256 | 2.4 | 2.4 | 57.9789 | 0 | [5 empty] | 3697.1325
2020-01-26 07:00 | 5460846.112 | 5.4608 | 2.4 | 2.4 | 58.0401 | 0 | [5 empty] | 3799.3115
2020-01-26 08:00 | 4892723.105 | 4.8927 | 2.4 | 2.4 | 58.0899 | 0 | [5 empty] | 3993.9613
2020-01-26 09:00 | 4357930.117 | 4.3579 | 2.4 | 2.4 | 58.1291 | 0 | [5 empty] | 4031.3379
2020-01-26 10:00 | 3949433.606 | 3.9494 | 2.4 | 2.4 | 58.1601 | 0 | [5 empty] | 4303.6534
2020-01-26 11:00 | 3489043.701 | 3.489 | 2.4 | 2.4 | 58.1819 | 0 | [5 empty] | 4159.7291
2020-01-26 12:00 | 3190246.104 | 3.1902 | 2.4 | 2.4 | 58.1977 | 0 | [5 empty] | 4213.8524
2020-01-26 13:00 | 2976062.414 | 2.9761 | 2.4 | 2.4 | 58.2092 | 0 | [5 empty] | 3991.0488
2020-01-26 14:00 | 2730503.752 | 2.7305 | 2.4 | 2.4 | 58.2158 | 0 | [5 empty] | 3892.025
2020-01-26 15:00 | 2323399.991 | 2.3234 | 2.4 | 2.4 | 58.212 | 0 | [5 empty] | 4054.3949
2020-01-26 16:00 | 2076840.916 | 2.0768 | 2.4 | 2.4 | 58.1958 | 0 | [5 empty] | 5082.0099
2020-01-26 17:00 | 1964324.741 | 1.9643 | 2.4 | 2.4 | 58.174 | 0 | [5 empty] | 6708.8647
2020-01-26 18:00 | 1979239.253 | 1.9792 | 2.4 | 2.4 | 58.153 | 0 | [5 empty] | 8438.3839
2020-01-26 19:00 | 2041083.875 | 2.0411 | 2.4 | 2.4 | 58.135 | 0 | [5 empty] | 9625.4563
2020-01-26 20:00 | 2069772.183 | 2.0698 | 2.4 | 2.4 | 58.1185 | 0 | [5 empty] | 10782.9187
2020-01-26 21:00 | 2128233.62 | 2.1282 | 2.4 | 2.4 | 58.1049 | 0 | [5 empty] | 11758.352
2020-01-26 22:00 | 2149653.697 | 2.1497 | 2.4 | 2.4 | 58.0924 | 0 | [5 empty] | 11936.9832
2020-01-26 23:00 | 2098208.991 | 2.0982 | 2.4 | 2.4 | 58.0773 | 0 | [5 empty] | 12653.6925
2020-01-27 | 2060350.464 | 2.0604 | 2.4 | 2.4 | 58.0603 | 0 | [5 empty] | 14005.0766
2020-01-27 01:00 | 2043457.286 | 2.0435 | 2.4 | 2.4 | 58.0425 | 0 | [5 empty] | 15052.8361
2020-01-27 02:00 | 2126171.338 | 2.1262 | 2.4 | 2.4 | 58.0288 | 0 | [5 empty] | 16051.8118
2020-01-27 03:00 | 2296257.15 | 2.2963 | 2.4 | 2.4 | 58.0236 | 0 | [5 empty] | 17443.485
2020-01-27 04:00 | 2412515.525 | 2.4125 | 2.4 | 2.4 | 58.0239 | 0 | [5 empty] | 18438.092
2020-01-27 05:00 | 2469186.179 | 2.4692 | 2.4 | 2.4 | 58.0253 | 0 | [5 empty] | 19199.2164
2020-01-27 06:00 | 2468457.321 | 2.4685 | 2.4 | 2.4 | 58.0266 | 0 | [5 empty] | 20533.8538
2020-01-27 07:00 | 2443124.038 | 2.4431 | 2.4 | 2.4 | 58.0275 | 0 | [5 empty] | 21186.9742
2020-01-27 08:00 | 2407716.438 | 2.4077 | 2.4 | 2.4 | 58.0277 | 0 | [5 empty] | 21443.9993
2020-01-27 09:00 | 2536449.923 | 2.5364 | 2.4 | 2.4 | 58.0304 | 0 | [5 empty] | 21159.3058
2020-01-27 10:00 | 2535794.992 | 2.5358 | 2.4 | 2.4 | 58.0331 | 0 | [5 empty] | 20219.5502
2020-01-27 11:00 | 2490974.196 | 2.491 | 2.4 | 2.4 | 58.0349 | 0 | [5 empty] | 18666.2352
2020-01-27 12:00 | 2463186.311 | 2.4632 | 2.4 | 2.4 | 58.0362 | 0 | [5 empty] | 17596.3894
2020-01-27 13:00 | 2457518.265 | 2.4575 | 2.4 | 2.4 | 58.0373 | 0 | [5 empty] | 16425.8209
2020-01-27 14:00 | 2370323.381 | 2.3703 | 2.4 | 2.4 | 58.0359 | 0 | [5 empty] | 15730.9552
2020-01-27 15:00 | 2295054.07 | 2.2951 | 2.4 | 2.4 | 58.0306 | 0 | [5 empty] | 15081.9608
2020-01-27 16:00 | 2239002.895 | 2.239 | 2.4 | 2.4 | 58.0226 | 0 | [5 empty] | 15009.3918
2020-01-27 17:00 | 2192020.169 | 2.192 | 2.4 | 2.4 | 58.0122 | 0 | [5 empty] | 15884.5877
2020-01-27 18:00 | 2117356.411 | 2.1174 | 2.4 | 2.4 | 57.998 | 0 | [5 empty] | 16326.3117
2020-01-27 19:00 | 2083542.978 | 2.0835 | 2.4 | 2.4 | 57.9822 | 0 | [5 empty] | 17393.4877
2020-01-27 20:00 | 2089308.21 | 2.0893 | 2.4 | 2.4 | 57.9667 | 0 | [5 empty] | 18132.5258
2020-01-27 21:00 | 2040888.341 | 2.0409 | 2.4 | 2.4 | 57.9487 | 0 | [5 empty] | 19047.7682
2020-01-27 22:00 | 1930976.831 | 1.931 | 2.4 | 2.4 | 57.9253 | 0 | [5 empty] | 19976.8447
2020-01-27 23:00 | 1791715.142 | 1.7917 | 2.4 | 2.4 | 57.8948 | 0 | [5 empty] | 21148.8694
2020-01-28 | 1623344.658 | 1.6233 | 2.4 | 2.4 | 57.856 | 0 | [5 empty] | 22310.2151
2020-01-28 01:00 | 1529129.21 | 1.5291 | 2.4 | 2.4 | 57.8125 | 0 | [5 empty] | 23789.0196
2020-01-28 02:00 | 1513284.322 | 1.5133 | 2.4 | 2.4 | 57.7681 | 0 | [5 empty] | 24938.9581
2020-01-28 03:00 | 1522191.786 | 1.5222 | 2.4 | 2.4 | 57.7242 | 0 | [5 empty] | 25744.983
2020-01-28 04:00 | 1498867.872 | 1.4989 | 2.4 | 2.4 | 57.6792 | 0 | [5 empty] | 26326.5053
2020-01-28 05:00 | 1461394.961 | 1.4614 | 2.4 | 2.4 | 57.6323 | 0 | [5 empty] | 26299.3223
2020-01-28 06:00 | 1494754.756 | 1.4948 | 2.4 | 2.4 | 57.587 | 0 | [5 empty] | 26268.7414
2020-01-28 07:00 | 1521074.872 | 1.5211 | 2.4 | 2.4 | 57.5431 | 0 | [5 empty] | 26008.5611
2020-01-28 08:00 | 1625572.792 | 1.6256 | 2.4 | 2.4 | 57.5043 | 0 | [5 empty] | 25463.6873
2020-01-28 09:00 | 1642710.139 | 1.6427 | 2.4 | 2.4 | 57.4665 | 0 | [5 empty] | 24006.241
2020-01-28 10:00 | 1638164.96 | 1.6382 | 2.4 | 2.4 | 57.4284 | 0 | [5 empty] | 23852.8511
2020-01-28 11:00 | 1667554.009 | 1.6676 | 2.4 | 2.4 | 57.3918 | 0 | [5 empty] | 25299.133
2020-01-28 12:00 | 1677283.707 | 1.6773 | 2.4 | 2.4 | 57.3556 | 0 | [5 empty] | 27473.2886
2020-01-28 13:00 | 1723691.809 | 1.7237 | 2.4 | 2.4 | 57.3218 | 0 | [5 empty] | 29374.6433
2020-01-28 14:00 | 1747763.921 | 1.7478 | 2.4 | 2.4 | 57.2892 | 0 | [5 empty] | 31107.8031
2020-01-28 15:00 | 1706531.971 | 1.7065 | 2.4 | 2.4 | 57.2545 | 0 | [5 empty] | 32166.7271
2020-01-28 16:00 | 1607298.295 | 1.6073 | 2.4 | 2.4 | 57.2149 | 0 | [5 empty] | 33411.8061
2020-01-28 17:00 | 1553350.69 | 1.5534 | 2.4 | 2.4 | 57.1725 | 0 | [5 empty] | 34049.8788
2020-01-28 18:00 | 1470167.051 | 1.4702 | 2.4 | 2.4 | 57.1261 | 0 | [5 empty] | 34661.982
2020-01-28 19:00 | 1416872.266 | 1.4169 | 2.4 | 2.4 | 57.0769 | 0 | [5 empty] | 35738.6235
2020-01-28 20:00 | 1371701.253 | 1.3717 | 2.4 | 2.4 | 57.0255 | 0 | [5 empty] | 35251.2709
2020-01-28 21:00 | 1344691.617 | 1.3447 | 2.4 | 2.4 | 56.9727 | 0 | [5 empty] | 34173.4159
2020-01-28 22:00 | 1359162.519 | 1.3592 | 2.4 | 2.4 | 56.9207 | 0 | [5 empty] | 31237.6505
2020-01-28 23:00 | 1378204.573 | 1.3782 | 2.4 | 2.4 | 56.8696 | 0 | [5 empty] | 29523.1791
2020-01-29 | 1413200.997 | 1.4132 | 2.4 | 2.4 | 56.8202 | 0 | [5 empty] | 28894.5719
2020-01-29 01:00 | 1530611.969 | 1.5306 | 2.4 | 2.4 | 56.7768 | 0 | [5 empty] | 28055.2964
2020-01-29 02:00 | 1616005.198 | 1.616 | 2.4 | 2.4 | 56.7376 | 0 | [5 empty] | 27784.9225
2020-01-29 03:00 | 1683571.485 | 1.6836 | 2.4 | 2.4 | 56.7018 | 0 | [5 empty] | 27786.3787
2020-01-29 04:00 | 1751213.564 | 1.7512 | 2.4 | 2.4 | 56.6693 | 0 | [5 empty] | 28150.1942
2020-01-29 05:00 | 1836656.435 | 1.8367 | 2.4 | 2.4 | 56.6412 | 0 | [5 empty] | 28983.1594
2020-01-29 06:00 | 1901012.075 | 1.901 | 2.4 | 2.4 | 56.6162 | 0 | [5 empty] | 29855.2001
2020-01-29 07:00 | 1955024.643 | 1.955 | 2.4 | 2.4 | 56.594 | 0 | [5 empty] | 30151.5435
2020-01-29 08:00 | 1895644.163 | 1.8956 | 2.4 | 2.4 | 56.5687 | 0 | [5 empty] | 30790.8297
2020-01-29 09:00 | 1849893.157 | 1.8499 | 2.4 | 2.4 | 56.5412 | 0 | [5 empty] | 31137.1704
2020-01-29 10:00 | 1783779.667 | 1.7838 | 2.4 | 2.4 | 56.5104 | 0 | [5 empty] | 31773.5442
2020-01-29 11:00 | 1643847.422 | 1.6438 | 2.4 | 2.4 | 56.4726 | 0 | [5 empty] | 31787.1357
2020-01-29 12:00 | 1570086.076 | 1.5701 | 2.4 | 2.4 | 56.4311 | 0 | [5 empty] | 31553.8957
2020-01-29 13:00 | 1481023.279 | 1.481 | 2.4 | 2.4 | 56.3852 | 0 | [5 empty] | 31142.7527
2020-01-29 14:00 | 1514110.625 | 1.5141 | 2.4 | 2.4 | 56.3409 | 0 | [5 empty] | 30424.1018
2020-01-29 15:00 | 1503553.959 | 1.5036 | 2.4 | 2.4 | 56.296 | 0 | [5 empty] | 30066.1112
2020-01-29 16:00 | 1548859.239 | 1.5489 | 2.4 | 2.4 | 56.2535 | 0 | [5 empty] | 29329.0147
2020-01-29 17:00 | 1559282.075 | 1.5593 | 2.4 | 2.4 | 56.2115 | 0 | [5 empty] | 28587.5495
2020-01-29 18:00 | 1689802.628 | 1.6898 | 2.4 | 2.4 | 56.1759 | 0 | [5 empty] | 28714.9698
2020-01-29 19:00 | 1755257.395 | 1.7553 | 2.4 | 2.4 | 56.1437 | 0 | [5 empty] | 28427.3638
2020-01-29 20:00 | 1844714.608 | 1.8447 | 2.4 | 2.4 | 56.1159 | 0 | [5 empty] | 28373.2405
2020-01-29 21:00 | 1829289.014 | 1.8293 | 2.4 | 2.4 | 56.0874 | 0 | [5 empty] | 28483.4288
2020-01-29 22:00 | 1817396.349 | 1.8174 | 2.4 | 2.4 | 56.0583 | 0 | [5 empty] | 27364.3139
2020-01-29 23:00 | 1844639.915 | 1.8446 | 2.4 | 2.4 | 56.0305 | 0 | [5 empty] | 27131.802
2020-01-30 | 1797090.004 | 1.7971 | 2.4 | 2.4 | 56.0004 | 0 | [5 empty] | 26923.5607
2020-01-30 01:00 | 1638102.618 | 1.6381 | 2.4 | 2.4 | 55.9623 | 0 | [5 empty] | 27341.2569
2020-01-30 02:00 | 1543413.824 | 1.5434 | 2.4 | 2.4 | 55.9194 | 0 | [5 empty] | 28116.7008
2020-01-30 03:00 | 1450145.062 | 1.4501 | 2.4 | 2.4 | 55.8719 | 0 | [5 empty] | 28530.7564
2020-01-30 04:00 | 1302579.244 | 1.3026 | 2.4 | 2.4 | 55.8171 | 0 | [5 empty] | 29790.3978
2020-01-30 05:00 | 1220405.945 | 1.2204 | 2.4 | 2.4 | 55.7581 | 0 | [5 empty] | 30737.6772
2020-01-30 06:00 | 1103281.651 | 1.1033 | 2.4 | 2.4 | 55.6933 | 0 | [5 empty] | 32045.8597
2020-01-30 07:00 | 1050718.176 | 1.0507 | 2.4 | 2.4 | 55.6258 | 0 | [5 empty] | 31887.3731
2020-01-30 08:00 | 955835.737 | 0.95584 | 2.4 | 2.4 | 55.5536 | 0 | [5 empty] | 31432.543
2020-01-30 09:00 | 873944.132 | 0.87394 | 2.4 | 2.4 | 55.4773 | 0 | [5 empty] | 30534.7755
2020-01-30 10:00 | 736540.378 | 0.73654 | 2.4 | 2.4 | 55.3941 | 0 | [5 empty] | 29644.2891
2020-01-30 11:00 | 690877.552 | 0.69088 | 2.4 | 2.4 | 55.3087 | 0 | [5 empty] | 29000.8769
2020-01-30 12:00 | 658638.449 | 0.65864 | 2.4 | 2.4 | 55.2216 | 0 | [5 empty] | 28839.4777
2020-01-30 13:00 | 638693.501 | 0.63869 | 2.4 | 2.4 | 55.1335 | 0 | [5 empty] | 27290.2887
2020-01-30 14:00 | 555538.774 | 0.55554 | 2.4 | 2.4 | 55.0413 | 0 | [5 empty] | 24757.1717
2020-01-30 15:00 | 566675.148 | 0.56668 | 2.4 | 2.4 | 54.9496 | 0 | [5 empty] | 22681.3118
2020-01-30 16:00 | 519871.225 | 0.51987 | 2.4 | 2.4 | 54.8556 | 0 | [5 empty] | 21590.8361
2020-01-30 17:00 | 494846.599 | 0.49485 | 2.4 | 2.4 | 54.7604 | 0 | [5 empty] | 22816.9842
2020-01-30 18:00 | 496817.038 | 0.49682 | 2.4 | 2.4 | 54.6652 | 0 | [5 empty] | 24522.2328
2020-01-30 19:00 | 631570.241 | 0.63157 | 2.4 | 2.4 | 54.5768 | 0 | [5 empty] | 27150.2477
2020-01-30 20:00 | 856832.818 | 0.85683 | 2.4 | 2.4 | 54.4996 | 0 | [5 empty] | 30690.5924
2020-01-30 21:00 | 1098953.584 | 1.099 | 2.4 | 2.4 | 54.4346 | 0 | [5 empty] | 33116.6763
2020-01-30 22:00 | 1331835.895 | 1.3318 | 2.4 | 2.4 | 54.3812 | 0 | [5 empty] | 33828.7741
2020-01-30 23:00 | 1573011.939 | 1.573 | 2.4 | 2.4 | 54.3398 | 0 | [5 empty] | 35071.9116
2020-01-31 | 1674437.21 | 1.6744 | 2.4 | 2.4 | 54.3035 | 0 | [5 empty] | 36346.8434
2020-01-31 01:00 | 1674358.329 | 1.6744 | 2.4 | 2.4 | 54.2673 | 0 | [5 empty] | 36677.8937
2020-01-31 02:00 | 1712285.779 | 1.7123 | 2.4 | 2.4 | 54.2329 | 0 | [5 empty] | 36572.0741
2020-01-31 03:00 | 1817277.164 | 1.8173 | 2.4 | 2.4 | 54.2037 | 0 | [5 empty] | 36333.7373
2020-01-31 04:00 | 1551037.713 | 1.551 | 2.4 | 2.4 | 54.1613 | 0 | [5 empty] | 34779.9369
2020-01-31 05:00 | 1545341.617 | 1.5453 | 2.4 | 2.4 | 54.1186 | 0 | [5 empty] | 34633.5855
2020-01-31 06:00 | 1460049.007 | 1.46 | 2.4 | 2.4 | 54.0716 | 0 | [5 empty] | 34353.9888
2020-01-31 07:00 | 1477823.341 | 1.4778 | 2.4 | 2.4 | 54.0255 | 0 | [5 empty] | 32479.089
2020-01-31 08:00 | 1444769.247 | 1.4448 | 2.4 | 2.4 | 53.9777 | 0 | [5 empty] | 30821.6533
2020-01-31 09:00 | 1478623.729 | 1.4786 | 2.4 | 2.4 | 53.9316 | 0 | [5 empty] | 29906.1683
2020-01-31 10:00 | 1395875.651 | 1.3959 | 2.4 | 2.4 | 53.8814 | 0 | [5 empty] | 29981.1643
2020-01-31 11:00 | 1536790.361 | 1.5368 | 2.4 | 2.4 | 53.8383 | 0 | [5 empty] | 30270.4692
2020-01-31 12:00 | 1763871.482 | 1.7639 | 2.4 | 2.4 | 53.8064 | 0 | [5 empty] | 30535.989
2020-01-31 13:00 | 1983042.797 | 1.983 | 2.4 | 2.4 | 53.7856 | 0 | [5 empty] | 29696.7135
2020-01-31 14:00 | 2371728.378 | 2.3717 | 2.4 | 2.4 | 53.7842 | 0 | [5 empty] | 28109.177
2020-01-31 15:00 | 2546395.667 | 2.5464 | 2.4 | 2.4 | 53.7871 | 0 | [5 empty] | 26357.5716
2020-01-31 16:00 | 2647127.035 | 2.6471 | 2.4 | 2.4 | 53.7921 | 0 | [5 empty] | 25222.9235
2020-01-31 17:00 | 2867466.503 | 2.8675 | 2.4 | 2.4 | 53.8014 | 0 | [5 empty] | 26015.3569
2020-01-31 18:00 | 3162940.958 | 3.1629 | 2.4 | 2.4 | 53.8167 | 0 | [5 empty] | 27655.3177
2020-01-31 19:00 | 3279293.511 | 3.2793 | 2.4 | 2.4 | 53.8343 | 0 | [5 empty] | 29294.5505
2020-01-31 20:00 | 3184295.071 | 3.1843 | 2.4 | 2.4 | 53.8499 | 0 | [5 empty] | 29681.9084
2020-01-31 21:00 | 3146907.838 | 3.1469 | 2.4 | 2.4 | 53.8649 | 0 | [5 empty] | 29891.1205
2020-01-31 22:00 | 2994864.184 | 2.9949 | 2.4 | 2.4 | 53.8768 | 0 | [5 empty] | 29286.5412
2020-01-31 23:00 | 2976748.541 | 2.9767 | 2.4 | 2.4 | 53.8883 | 0 | [5 empty] | 29516.626
2020-02-01 | 3057652.823 | 3.0577 | 2.4 | 2.4 | 53.9015 | 0 | [5 empty] | 30995.5635
2020-02-01 01:00 | 3172413.886 | 3.1724 | 2.4 | 2.4 | 53.9169 | 0 | [5 empty] | 31226.4402
2020-02-01 02:00 | 3507426.53 | 3.5074 | 2.4 | 2.4 | 53.9391 | 0 | [5 empty] | 31454.5623
2020-02-01 03:00 | 3720593.6 | 3.7206 | 2.4 | 2.4 | 53.9655 | 0 | [5 empty] | 31305.5692
2020-02-01 04:00 | 4057001.435 | 4.057 | 2.4 | 2.4 | 53.9986 | 0 | [5 empty] | 31173.8544
2020-02-01 05:00 | 4233311.903 | 4.2333 | 2.4 | 2.4 | 54.0353 | 0 | [5 empty] | 30872.3625
2020-02-01 06:00 | 4449485.454 | 4.4495 | 2.4 | 2.4 | 54.0763 | 0 | [5 empty] | 31382.6951
2020-02-01 07:00 | 4649683.259 | 4.6497 | 2.4 | 2.4 | 54.1213 | 0 | [5 empty] | 30642.4876
2020-02-01 08:00 | 4887386.868 | 4.8874 | 2.4 | 2.4 | 54.171 | 0 | [5 empty] | 29975.1489
2020-02-01 09:00 | 4980720.517 | 4.9807 | 2.4 | 2.4 | 54.2226 | 0 | [5 empty] | 29329.3454
2020-02-01 10:00 | 5019945.528 | 5.0199 | 2.4 | 2.4 | 54.275 | 0 | [5 empty] | 28952.4806
2020-02-01 11:00 | 4959001.99 | 4.959 | 2.4 | 2.4 | 54.3262 | 0 | [5 empty] | 28668.267
2020-02-01 12:00 | 4801705.835 | 4.8017 | 2.4 | 2.4 | 54.3742 | 0 | [5 empty] | 29222.1706
2020-02-01 13:00 | 4699166.107 | 4.6992 | 2.4 | 2.4 | 54.4202 | 0 | [5 empty] | 30319.4606
2020-02-01 14:00 | 4562392.482 | 4.5624 | 2.4 | 2.4 | 54.4635 | 0 | [5 empty] | 31091.47
2020-02-01 15:00 | 4477349.797 | 4.4773 | 2.4 | 2.4 | 54.505 | 0 | [5 empty] | 31729.5108
2020-02-01 16:00 | 4281649.233 | 4.2816 | 2.4 | 2.4 | 54.5426 | 0 | [5 empty] | 32454.193
2020-02-01 17:00 | 3986121.778 | 3.9861 | 2.4 | 2.4 | 54.5744 | 0 | [5 empty] | 33644.1342
2020-02-01 18:00 | 3890289.52 | 3.8903 | 2.4 | 2.4 | 54.6042 | 0 | [5 empty] | 34948.0112
2020-02-01 19:00 | 3798808.558 | 3.7988 | 2.4 | 2.4 | 54.6322 | 0 | [5 empty] | 36158.9867
2020-02-01 20:00 | 3775415.919 | 3.7754 | 2.4 | 2.4 | 54.6597 | 0 | [5 empty] | 37597.3331
2020-02-01 21:00 | 3779320.158 | 3.7793 | 2.4 | 2.4 | 54.6872 | 0 | [5 empty] | 37676.963
2020-02-01 22:00 | 3774088.574 | 3.7741 | 2.4 | 2.4 | 54.7147 | 0 | [5 empty] | 36815.5578
2020-02-01 23:00 | 3819637.476 | 3.8196 | 2.4 | 2.4 | 54.7431 | 0 | [5 empty] | 35177.8862
2020-02-02 | 3864655.8 | 3.8647 | 2.4 | 2.4 | 54.7724 | 0 | [5 empty] | 34865.3764
2020-02-02 01:00 | 3942078.408 | 3.9421 | 2.4 | 2.4 | 54.8033 | 0 | [5 empty] | 34212.8119
2020-02-02 02:00 | 4147169.024 | 4.1472 | 2.4 | 2.4 | 54.8382 | 0 | [5 empty] | 33557.9937
2020-02-02 03:00 | 4128009.421 | 4.128 | 2.4 | 2.4 | 54.8728 | 0 | [5 empty] | 32465.7118
2020-02-02 04:00 | 4335767.814 | 4.3358 | 2.4 | 2.4 | 54.9115 | 0 | [5 empty] | 31606.0594
2020-02-02 05:00 | 4635648.82 | 4.6356 | 2.4 | 2.4 | 54.9562 | 0 | [5 empty] | 30229.8144
2020-02-02 06:00 | 4740445.796 | 4.7404 | 2.4 | 2.4 | 55.003 | 0 | [5 empty] | 28054.2653
2020-02-02 07:00 | 4905960.162 | 4.906 | 2.4 | 2.4 | 55.0531 | 0 | [5 empty] | 26711.3246
2020-02-02 08:00 | 4962444.374 | 4.9624 | 2.4 | 2.4 | 55.1044 | 0 | [5 empty] | 24448.6334
2020-02-02 09:00 | 4912674.794 | 4.9127 | 2.4 | 2.4 | 55.1546 | 0 | [5 empty] | 21773.0187
2020-02-02 10:00 | 4960419.135 | 4.9604 | 2.4 | 2.4 | 55.2058 | 0 | [5 empty] | 19679.1028
2020-02-02 11:00 | 5022051.634 | 5.0221 | 2.4 | 2.4 | 55.2583 | 0 | [5 empty] | 17631.2621
2020-02-02 12:00 | 5108418.846 | 5.1084 | 2.4 | 2.4 | 55.3124 | 0 | [5 empty] | 15579.1645
2020-02-02 13:00 | 5197172.299 | 5.1972 | 2.4 | 2.4 | 55.3684 | 0 | [5 empty] | 14134.5579
2020-02-02 14:00 | 5042979.732 | 5.043 | 2.4 | 2.4 | 55.4212 | 0 | [5 empty] | 13333.2507
2020-02-02 15:00 | 4968265.816 | 4.9683 | 2.4 | 2.4 | 55.4726 | 0 | [5 empty] | 13645.0093
2020-02-02 16:00 | 4972070.39 | 4.9721 | 2.4 | 2.4 | 55.524 | 0 | [5 empty] | 14731.5318
2020-02-02 17:00 | 5192562.722 | 5.1926 | 2.4 | 2.4 | 55.5799 | 0 | [5 empty] | 15384.5971
2020-02-02 18:00 | 5188962.052 | 5.189 | 2.4 | 2.4 | 55.6357 | 0 | [5 empty] | 16584.805
2020-02-02 19:00 | 5228801.369 | 5.2288 | 2.4 | 2.4 | 55.6923 | 0 | [5 empty] | 17925.7425
2020-02-02 20:00 | 5297442.069 | 5.2974 | 2.4 | 2.4 | 55.7502 | 0 | [5 empty] | 19188.803
2020-02-02 21:00 | 5326830.057 | 5.3268 | 2.4 | 2.4 | 55.8087 | 0 | [5 empty] | 20054.4652
2020-02-02 22:00 | 5393240.83 | 5.3932 | 2.4 | 2.4 | 55.8686 | 0 | [5 empty] | 20003.6322
2020-02-02 23:00 | 5374469.634 | 5.3745 | 2.4 | 2.4 | 55.9281 | 0 | [5 empty] | 19630.774
2020-02-03 | 5261692.788 | 5.2617 | 2.4 | 2.4 | 55.9853 | 0 | [5 empty] | 19172.5264
2020-02-03 01:00 | 5081708.334 | 5.0817 | 2.4 | 2.4 | 56.039 | 0 | [5 empty] | 18654.4313
2020-02-03 02:00 | 4956103.624 | 4.9561 | 2.4 | 2.4 | 56.0901 | 0 | [5 empty] | 19068.1061
2020-02-03 03:00 | 4759746.292 | 4.7597 | 2.4 | 2.4 | 56.1373 | 0 | [5 empty] | 20638.6682
2020-02-03 04:00 | 4660868.427 | 4.6609 | 2.4 | 2.4 | 56.1825 | 0 | [5 empty] | 21297.9937
2020-02-03 05:00 | 4499439.291 | 4.4994 | 2.4 | 2.4 | 56.2245 | 0 | [5 empty] | 21120.7045
2020-02-03 06:00 | 4304732.221 | 4.3047 | 2.4 | 2.4 | 56.2626 | 0 | [5 empty] | 24102.3185
2020-02-03 07:00 | 4097154.904 | 4.0972 | 2.4 | 2.4 | 56.2965 | 0 | [5 empty] | 25056.3748
2020-02-03 08:00 | 3816463.219 | 3.8165 | 2.4 | 2.4 | 56.3248 | 0 | [5 empty] | 24535.7756
2020-02-03 09:00 | 3356672.04 | 3.3567 | 2.4 | 2.4 | 56.344 | 0 | [5 empty] | 24635.4382
2020-02-03 10:00 | 2957745.003 | 2.9577 | 2.4 | 2.4 | 56.3551 | 0 | [5 empty] | 25671.8789
2020-02-03 11:00 | 2530539.016 | 2.5305 | 2.4 | 2.4 | 56.3577 | 0 | [5 empty] | 26418.0962
2020-02-03 12:00 | 2151462.538 | 2.1515 | 2.4 | 2.4 | 56.3453 | 0 | [5 empty] | 27363.1379
2020-02-03 13:00 | 1796156.999 | 1.7962 | 2.4 | 2.4 | 56.3151 | 0 | [5 empty] | 28264.1077
2020-02-03 14:00 | 1702328.589 | 1.7023 | 2.4 | 2.4 | 56.2802 | 0 | [5 empty] | 29018.0876
2020-02-03 15:00 | 1757367.793 | 1.7574 | 2.4 | 2.4 | 56.2481 | 0 | [5 empty] | 28875.8556
2020-02-03 16:00 | 1838295.573 | 1.8383 | 2.4 | 2.4 | 56.22 | 0 | [5 empty] | 27941.0807
2020-02-03 17:00 | 1943374.03 | 1.9434 | 2.4 | 2.4 | 56.1972 | 0 | [5 empty] | 26815.4945
2020-02-03 18:00 | 1962453.649 | 1.9625 | 2.4 | 2.4 | 56.1753 | 0 | [5 empty] | 25586.2392
2020-02-03 19:00 | 1970176.756 | 1.9702 | 2.4 | 2.4 | 56.1538 | 0 | [5 empty] | 23179.8136
2020-02-03 20:00 | 1965066.215 | 1.9651 | 2.4 | 2.4 | 56.1321 | 0 | [5 empty] | 19804.0567
2020-02-03 21:00 | 1999550.211 | 1.9996 | 2.4 | 2.4 | 56.1121 | 0 | [5 empty] | 16343.4113
2020-02-03 22:00 | 2013208.614 | 2.0132 | 2.4 | 2.4 | 56.0927 | 0 | [5 empty] | 13224.323
2020-02-03 23:00 | 2106456.624 | 2.1065 | 2.4 | 2.4 | 56.078 | 0 | [5 empty] | 12908.8083
2020-02-04 | 2053807.428 | 2.0538 | 2.4 | 2.4 | 56.0607 | 0 | [5 empty] | 12896.5383
2020-02-04 01:00 | 1904422.791 | 1.9044 | 2.4 | 2.4 | 56.036 | 0 | [5 empty] | 14784.368
2020-02-04 02:00 | 1781452.01 | 1.7815 | 2.4 | 2.4 | 56.005 | 0 | [5 empty] | 16945.3933
2020-02-04 03:00 | 1633441.821 | 1.6334 | 2.4 | 2.4 | 55.9667 | 0 | [5 empty] | 18636.4018
2020-02-04 04:00 | 1557930.343 | 1.5579 | 2.4 | 2.4 | 55.9246 | 0 | [5 empty] | 21224.1232
2020-02-04 05:00 | 1465733.207 | 1.4657 | 2.4 | 2.4 | 55.8779 | 0 | [5 empty] | 23830.3748
2020-02-04 06:00 | 1445373.995 | 1.4454 | 2.4 | 2.4 | 55.8302 | 0 | [5 empty] | 26080.796
2020-02-04 07:00 | 1380378.608 | 1.3804 | 2.4 | 2.4 | 55.7792 | 0 | [5 empty] | 26763.9104
2020-02-04 08:00 | 1406764.428 | 1.4068 | 2.4 | 2.4 | 55.7295 | 0 | [5 empty] | 26045.7388
2020-02-04 09:00 | 1368754.547 | 1.3688 | 2.4 | 2.4 | 55.6779 | 0 | [5 empty] | 25387.9157
2020-02-04 10:00 | 1336190.569 | 1.3362 | 2.4 | 2.4 | 55.6248 | 0 | [5 empty] | 25110.7135
2020-02-04 11:00 | 1388967.444 | 1.389 | 2.4 | 2.4 | 55.5742 | 0 | [5 empty] | 24021.6869
2020-02-04 12:00 | 1425047.901 | 1.425 | 2.4 | 2.4 | 55.5255 | 0 | [5 empty] | 24896.1134
2020-02-04 13:00 | 1622504.104 | 1.6225 | 2.4 | 2.4 | 55.4866 | 0 | [5 empty] | 25726.7184
2020-02-04 14:00 | 2081928.82 | 2.0819 | 2.4 | 2.4 | 55.4707 | 0 | [5 empty] | 25347.3495
2020-02-04 15:00 | 2713882.955 | 2.7139 | 2.4 | 2.4 | 55.477 | 0 | [5 empty] | 24345.7155
2020-02-04 16:00 | 3266258.676 | 3.2663 | 2.4 | 2.4 | 55.4943 | 0 | [5 empty] | 22848.7735
2020-02-04 17:00 | 3960221.644 | 3.9602 | 2.4 | 2.4 | 55.5255 | 0 | [5 empty] | 23378.8883
2020-02-04 18:00 | 4721572.328 | 4.7216 | 2.4 | 2.4 | 55.5719 | 0 | [5 empty] | 25483.8221
2020-02-04 19:00 | 5047331.475 | 5.0473 | 2.4 | 2.4 | 55.6249 | 0 | [5 empty] | 26632.1955
2020-02-04 20:00 | 5112045.375 | 5.112 | 2.4 | 2.4 | 55.6791 | 0 | [5 empty] | 27145.0321
2020-02-04 21:00 | 5127233.864 | 5.1272 | 2.4 | 2.4 | 55.7336 | 0 | [5 empty] | 27867.4606
2020-02-04 22:00 | 5250115.17 | 5.2501 | 2.4 | 2.4 | 55.7907 | 0 | [5 empty] | 28162.6922
2020-02-04 23:00 | 5273744.146 | 5.2737 | 2.4 | 2.4 | 55.8481 | 0 | [5 empty] | 28071.7939
2020-02-05 | 5182674.548 | 5.1827 | 2.4 | 2.4 | 55.9038 | 0 | [5 empty] | 28252.8393
2020-02-05 01:00 | 5209799.919 | 5.2098 | 2.4 | 2.4 | 55.96 | 0 | [5 empty] | 27426.2408
2020-02-05 02:00 | 5306621.531 | 5.3066 | 2.4 | 2.4 | 56.0181 | 0 | [5 empty] | 26471.1828
2020-02-05 03:00 | 5449604.15 | 5.4496 | 2.4 | 2.4 | 56.0791 | 0 | [5 empty] | 24702.2972
2020-02-05 04:00 | 5356823.535 | 5.3568 | 2.4 | 2.4 | 56.1382 | 0 | [5 empty] | 22462.6436
2020-02-05 05:00 | 5457755.142 | 5.4578 | 2.4 | 2.4 | 56.1994 | 0 | [5 empty] | 19837.1106
2020-02-05 06:00 | 5401251.916 | 5.4013 | 2.4 | 2.4 | 56.2594 | 0 | [5 empty] | 16760.8422
2020-02-05 07:00 | 5498199.013 | 5.4982 | 2.4 | 2.4 | 56.3214 | 0 | [5 empty] | 13486.2503
2020-02-05 08:00 | 5842250.44 | 5.8423 | 2.4 | 2.4 | 56.3902 | 0 | [5 empty] | 10949.8627
2020-02-05 09:00 | 5851926.231 | 5.8519 | 2.4 | 2.4 | 56.4593 | 0 | [5 empty] | 8018.5808
2020-02-05 10:00 | 5753799.41 | 5.7538 | 2.4 | 2.4 | 56.5263 | 0 | [5 empty] | 6211.3827
2020-02-05 11:00 | 5827092.951 | 5.8271 | 2.4 | 2.4 | 56.5949 | 0 | [5 empty] | 4765.2737
2020-02-05 12:00 | 5972050.589 | 5.9721 | 2.4 | 2.4 | 56.6663 | 0 | [5 empty] | 3922.8995
2020-02-05 13:00 | 5988030.111 | 5.988 | 2.4 | 2.4 | 56.7381 | 0 | [5 empty] | 4665.6111
2020-02-05 14:00 | 6127612.82 | 6.1276 | 2.4 | 2.4 | 56.8126 | 0 | [5 empty] | 5677.7622
2020-02-05 15:00 | 6208488.579 | 6.2085 | 2.4 | 2.4 | 56.8888 | 0 | [5 empty] | 6353.8652
2020-02-05 16:00 | 6566367.213 | 6.5664 | 2.4 | 2.5664 | 56.9688 | 0 | [5 empty] | 6895.2483
2020-02-05 17:00 | 6868833.868 | 6.8688 | 2.4 | 2.8688 | 57.0488 | 0 | [5 empty] | 8482.3374
2020-02-05 18:00 | 7122742.626 | 7.1227 | 2.4 | 3.1227 | 57.1288 | 0 | [5 empty] | 10848.6976
2020-02-05 19:00 | 7116685.452 | 7.1167 | 2.4 | 3.1167 | 57.2088 | 0 | [5 empty] | 12452.8145
2020-02-05 20:00 | 7029204.815 | 7.0292 | 2.4 | 3.0292 | 57.2888 | 0 | [5 empty] | 13559.8704
2020-02-05 21:00 | 6641646.337 | 6.6416 | 2.4 | 2.6416 | 57.3688 | 0 | [5 empty] | 14349.158
2020-02-05 22:00 | 6144699.65 | 6.1447 | 2.4 | 2.4 | 57.4437 | 0 | [5 empty] | 14179.6314
2020-02-05 23:00 | 5832081.315 | 5.8321 | 2.4 | 2.4 | 57.5123 | 0 | [5 empty] | 14508.9186
2020-02-06 | 5498204.105 | 5.4982 | 2.4 | 2.4 | 57.5743 | 0 | [5 empty] | 15071.3361
2020-02-06 01:00 | 5190153.506 | 5.1902 | 2.4 | 2.4 | 57.6301 | 0 | [5 empty] | 15009.2348
2020-02-06 02:00 | 4888533.448 | 4.8885 | 2.4 | 2.4 | 57.6799 | 0 | [5 empty] | 15180.0134
2020-02-06 03:00 | 4550037.034 | 4.55 | 2.4 | 2.4 | 57.7229 | 0 | [5 empty] | 15169.4962
2020-02-06 04:00 | 4249872.099 | 4.2499 | 2.4 | 2.4 | 57.7599 | 0 | [5 empty] | 15366.3173
2020-02-06 05:00 | 3986237.437 | 3.9862 | 2.4 | 2.4 | 57.7916 | 0 | [5 empty] | 15450.2042
2020-02-06 06:00 | 3719975.426 | 3.72 | 2.4 | 2.4 | 57.818 | 0 | [5 empty] | 15387.602
2020-02-06 07:00 | 3528466.133 | 3.5285 | 2.4 | 2.4 | 57.8406 | 0 | [5 empty] | 13571.3892
2020-02-06 08:00 | 3349179.974 | 3.3492 | 2.4 | 2.4 | 57.8596 | 0 | [5 empty] | 11146.4333
2020-02-06 09:00 | 3099177.457 | 3.0992 | 2.4 | 2.4 | 57.8735 | 0 | [5 empty] | 9582.3819
2020-02-06 10:00 | 2859675.097 | 2.8597 | 2.4 | 2.4 | 57.8827 | 0 | [5 empty] | 8752.2777
2020-02-06 11:00 | 2556171.793 | 2.5562 | 2.4 | 2.4 | 57.8859 | 0 | [5 empty] | 8186.6049
2020-02-06 12:00 | 2180169.396 | 2.1802 | 2.4 | 2.4 | 57.8749 | 0 | [5 empty] | 8110.9816
2020-02-06 13:00 | 1988793.153 | 1.9888 | 2.4 | 2.4 | 57.8543 | 0 | [5 empty] | 8430.2524
2020-02-06 14:00 | 1901181.402 | 1.9012 | 2.4 | 2.4 | 57.8294 | 0 | [5 empty] | 8921.053
2020-02-06 15:00 | 1985601.31 | 1.9856 | 2.4 | 2.4 | 57.8086 | 0 | [5 empty] | 9307.9342
2020-02-06 16:00 | 2070629.197 | 2.0706 | 2.4 | 2.4 | 57.7922 | 0 | [5 empty] | 9254.0963
2020-02-06 17:00 | 1955446.493 | 1.9554 | 2.4 | 2.4 | 57.7699 | 0 | [5 empty] | 8918.2986
2020-02-06 18:00 | 1593999.547 | 1.594 | 2.4 | 2.4 | 57.7296 | 0 | [5 empty] | 8738.2548
2020-02-06 19:00 | 1248087.961 | 1.2481 | 2.4 | 2.4 | 57.6721 | 0 | [5 empty] | 8160.0616
2020-02-06 20:00 | 893827.335 | 0.89383 | 2.4 | 2.4 | 57.5967 | 0 | [5 empty] | 7381.5416
2020-02-06 21:00 | 677384.953 | 0.67738 | 2.4 | 2.4 | 57.5106 | 0 | [5 empty] | 6726.9738
2020-02-06 22:00 | 487055.015 | 0.48706 | 2.4 | 2.4 | 57.415 | 0 | [5 empty] | 5850.0433
2020-02-06 23:00 | 555691.911 | 0.55569 | 2.4 | 2.4 | 57.3227 | 0 | [5 empty] | 5222.2692
2020-02-07 | 861422.915 | 0.86142 | 2.4 | 2.4 | 57.2458 | 0 | [5 empty] | 4860.9297
2020-02-07 01:00 | 1435904.657 | 1.4359 | 2.4 | 2.4 | 57.1976 | 0 | [5 empty] | 4687.647
2020-02-07 02:00 | 2275272.437 | 2.2753 | 2.4 | 2.4 | 57.1914 | 0 | [5 empty] | 4348.5939
2020-02-07 03:00 | 2921572.367 | 2.9216 | 2.4 | 2.4 | 57.2018 | 0 | [5 empty] | 3752.3713
2020-02-07 04:00 | 3413123.772 | 3.4131 | 2.4 | 2.4 | 57.2221 | 0 | [5 empty] | 3198.9685
2020-02-07 05:00 | 3725714.712 | 3.7257 | 2.4 | 2.4 | 57.2486 | 0 | [5 empty] | 3097.8035
2020-02-07 06:00 | 3990227.793 | 3.9902 | 2.4 | 2.4 | 57.2804 | 0 | [5 empty] | 3018.1736
2020-02-07 07:00 | 4294908.458 | 4.2949 | 2.4 | 2.4 | 57.3183 | 0 | [5 empty] | 3097.0523
2020-02-07 08:00 | 4404084.764 | 4.4041 | 2.4 | 2.4 | 57.3584 | 0 | [5 empty] | 3465.4032
2020-02-07 09:00 | 4445221.283 | 4.4452 | 2.4 | 2.4 | 57.3993 | 0 | [5 empty] | 3996.0188
2020-02-07 10:00 | 4467920.999 | 4.4679 | 2.4 | 2.4 | 57.4406 | 0 | [5 empty] | 4438.4906
2020-02-07 11:00 | 4340081.483 | 4.3401 | 2.4 | 2.4 | 57.4794 | 0 | [5 empty] | 4673.6242
2020-02-07 12:00 | 4183146.602 | 4.1831 | 2.4 | 2.4 | 57.5151 | 0 | [5 empty] | 4111.7075
2020-02-07 13:00 | 4088279.072 | 4.0883 | 2.4 | 2.4 | 57.5489 | 0 | [5 empty] | 3749.6168
2020-02-07 14:00 | 4171247.856 | 4.1712 | 2.4 | 2.4 | 57.5843 | 0 | [5 empty] | 4200.1017
2020-02-07 15:00 | 4315984.995 | 4.316 | 2.4 | 2.4 | 57.6226 | 0 | [5 empty] | 5320.9301
2020-02-07 16:00 | 4254743.487 | 4.2547 | 2.4 | 2.4 | 57.6597 | 0 | [5 empty] | 6676.1409
2020-02-07 17:00 | 4000537.974 | 4.0005 | 2.4 | 2.4 | 57.6917 | 0 | [5 empty] | 9181.2275
2020-02-07 18:00 | 3687907.008 | 3.6879 | 2.4 | 2.4 | 57.7175 | 0 | [5 empty] | 12278.0293
2020-02-07 19:00 | 3336990.828 | 3.337 | 2.4 | 2.4 | 57.7362 | 0 | [5 empty] | 14210.9325
2020-02-07 20:00 | 3242147.754 | 3.2421 | 2.4 | 2.4 | 57.7531 | 0 | [5 empty] | 15554.1237
2020-02-07 21:00 | 2946395.035 | 2.9464 | 2.4 | 2.4 | 57.764 | 0 | [5 empty] | 16444.5763
2020-02-07 22:00 | 2680355.869 | 2.6804 | 2.4 | 2.4 | 57.7696 | 0 | [5 empty] | 16330.1396
2020-02-07 23:00 | 2641734.017 | 2.6417 | 2.4 | 2.4 | 57.7744 | 0 | [5 empty] | 16472.3716
2020-02-08 | 2564088.584 | 2.5641 | 2.4 | 2.4 | 57.7777 | 0 | [5 empty] | 16356.1821
2020-02-08 01:00 | 2747013.581 | 2.747 | 2.4 | 2.4 | 57.7846 | 0 | [5 empty] | 16075.975
2020-02-08 02:00 | 2958682.116 | 2.9587 | 2.4 | 2.4 | 57.7958 | 0 | [5 empty] | 16148.343
2020-02-08 03:00 | 3162895.698 | 3.1629 | 2.4 | 2.4 | 57.8111 | 0 | [5 empty] | 15655.0383
2020-02-08 04:00 | 3576880.55 | 3.5769 | 2.4 | 2.4 | 57.8346 | 0 | [5 empty] | 15621.2332
2020-02-08 05:00 | 3965564.065 | 3.9656 | 2.4 | 2.4 | 57.8659 | 0 | [5 empty] | 15580.4166
2020-02-08 06:00 | 4259619.043 | 4.2596 | 2.4 | 2.4 | 57.9031 | 0 | [5 empty] | 16206.9386
2020-02-08 07:00 | 4307872.099 | 4.3079 | 2.4 | 2.4 | 57.9413 | 0 | [5 empty] | 16359.187
2020-02-08 08:00 | 4396344.069 | 4.3963 | 2.4 | 2.4 | 57.9812 | 0 | [5 empty] | 15750.6943
2020-02-08 09:00 | 4266961.742 | 4.267 | 2.4 | 2.4 | 58.0185 | 0 | [5 empty] | 13949.0052
2020-02-08 10:00 | 4404234.842 | 4.4042 | 2.4 | 2.4 | 58.0586 | 0 | [5 empty] | 11426.39
2020-02-08 11:00 | 4379906.436 | 4.3799 | 2.4 | 2.4 | 58.0982 | 0 | [5 empty] | 9934.7066
2020-02-08 12:00 | 4137819.727 | 4.1378 | 2.4 | 2.4 | 58.133 | 0 | [5 empty] | 9153.1817
2020-02-08 13:00 | 3971185.454 | 3.9712 | 2.4 | 2.4 | 58.1644 | 0 | [5 empty] | 8536.1752
2020-02-08 14:00 | 4014367.401 | 4.0144 | 2.4 | 2.4 | 58.1967 | 0 | [5 empty] | 8255.2169
2020-02-08 15:00 | 4059011.595 | 4.059 | 2.4 | 2.4 | 58.2299 | 0 | [5 empty] | 8318.3198
2020-02-08 16:00 | 4150961.241 | 4.151 | 2.4 | 2.4 | 58.2649 | 0 | [5 empty] | 9722.3602
2020-02-08 17:00 | 4453603.506 | 4.4536 | 2.4 | 2.4 | 58.306 | 0 | [5 empty] | 12391.4644
2020-02-08 18:00 | 4717074.631 | 4.7171 | 2.4 | 2.4 | 58.3523 | 0 | [5 empty] | 14636.6269
2020-02-08 19:00 | 4827215.876 | 4.8272 | 2.4 | 2.4 | 58.4009 | 0 | [5 empty] | 15514.8095
2020-02-08 20:00 | 4838161.145 | 4.8382 | 2.4 | 2.4 | 58.4496 | 0 | [5 empty] | 16037.1617
2020-02-08 21:00 | 4894942.652 | 4.8949 | 2.4 | 2.4 | 58.4995 | 0 | [5 empty] | 16243.7487
2020-02-08 22:00 | 4813333.557 | 4.8133 | 2.4 | 2.4 | 58.5478 | 0 | [5 empty] | 16071.2172
2020-02-08 23:00 | 4756597.914 | 4.7566 | 2.4 | 2.4 | 58.5949 | 0 | [5 empty] | 16804.6637
2020-02-09 | 4629939.743 | 4.6299 | 2.4 | 2.4 | 58.6395 | 0 | [5 empty] | 18079.7438
2020-02-09 01:00 | 4437408.785 | 4.4374 | 2.4 | 2.4 | 58.6803 | 0 | [5 empty] | 19287.2135
2020-02-09 02:00 | 4375319.161 | 4.3753 | 2.4 | 2.4 | 58.7198 | 0 | [5 empty] | 19918.2429
2020-02-09 03:00 | 4369012.21 | 4.369 | 2.4 | 2.4 | 58.7591 | 0 | [5 empty] | 21405.6694
2020-02-09 04:00 | 4703766.618 | 4.7038 | 2.4 | 2.4 | 58.8052 | 0 | [5 empty] | 23081.9039
2020-02-09 05:00 | 5161255.182 | 5.1613 | 2.4 | 2.4 | 58.8604 | 0 | [5 empty] | 25551.182
2020-02-09 06:00 | 5456490.357 | 5.4565 | 2.4 | 2.4 | 58.9216 | 0 | [5 empty] | 28450.4116
2020-02-09 07:00 | 6131045.808 | 6.131 | 2.4 | 2.4 | 58.9962 | 0 | [5 empty] | 31483.8601
2020-02-09 08:00 | 6529287.634 | 6.5293 | 2.4 | 2.5293 | 59.0762 | 0 | [5 empty] | 33622.5991
2020-02-09 09:00 | 6757682.401 | 6.7577 | 2.4 | 2.7577 | 59.1562 | 0 | [5 empty] | 32695.3364
2020-02-09 10:00 | 6959403.846 | 6.9594 | 2.4 | 2.9594 | 59.2362 | 0 | [5 empty] | 31254.7363
2020-02-09 11:00 | 7005503.378 | 7.0055 | 2.4 | 3.0055 | 59.3162 | 0 | [5 empty] | 31187.126
2020-02-09 12:00 | 7129975.542 | 7.13 | 2.4 | 3.13 | 59.3962 | 0 | [5 empty] | 30972.7764
2020-02-09 13:00 | 7275388.699 | 7.2754 | 2.4 | 3.2754 | 59.4762 | 0 | [5 empty] | 31523.675
2020-02-09 14:00 | 7313078.523 | 7.3131 | 2.4 | 3.3131 | 59.5562 | 0 | [5 empty] | 33592.2996
2020-02-09 15:00 | 7394602.97 | 7.3946 | 2.4 | 3.3946 | 59.6362 | 0 | [5 empty] | 36177.2665
2020-02-09 16:00 | 7467186.439 | 7.4672 | 2.4 | 3.4672 | 59.7162 | 0 | [5 empty] | 38105.9127
2020-02-09 17:00 | 7523625.11 | 7.5236 | 2.4 | 3.5236 | 59.7962 | 0 | [5 empty] | 39400.2743
2020-02-09 18:00 | 7476564.872 | 7.4766 | 2.4 | 3.4766 | 59.8762 | 0 | [5 empty] | 39064.2261
2020-02-09 19:00 | 7375760.705 | 7.3758 | 2.4 | 3.3758 | 59.9562 | 0 | [5 empty] | 38254.405
2020-02-09 20:00 | 7289824.621 | 7.2898 | 2.4 | 3.2898 | 60.0362 | 0 | [5 empty] | 35428.2947
2020-02-09 21:00 | 7237408.84 | 7.2374 | 2.4 | 3.2374 | 60.1162 | 0 | [5 empty] | 34788.7514
2020-02-09 22:00 | 7114245.82 | 7.1142 | 2.4 | 3.1142 | 60.1962 | 0 | [5 empty] | 34070.079
2020-02-09 23:00 | 7077670.721 | 7.0777 | 2.4 | 3.0777 | 60.2762 | 0 | [5 empty] | 33066.4418
2020-02-10 | 6865773.041 | 6.8658 | 2.4 | 2.8658 | 60.3562 | 0 | [5 empty] | 32960.0182
2020-02-10 01:00 | 6678546.62 | 6.6785 | 2.4 | 2.6785 | 60.4362 | 0 | [5 empty] | 32396.8495
2020-02-10 02:00 | 6528965.438 | 6.529 | 2.4 | 2.529 | 60.5162 | 0 | [5 empty] | 32722.3805
2020-02-10 03:00 | 6429859.178 | 6.4299 | 2.4 | 2.4299 | 60.5962 | 0 | [5 empty] | 32946.9969
2020-02-10 04:00 | 6538229.826 | 6.5382 | 2.4 | 2.5382 | 60.6762 | 0 | [5 empty] | 33824.4283
2020-02-10 05:00 | 6521766.741 | 6.5218 | 2.4 | 2.5218 | 60.7562 | 0 | [5 empty] | 34246.8674
2020-02-10 06:00 | 6391063.69 | 6.3911 | 2.4 | 2.4 | 60.836 | 0 | [5 empty] | 36272.9226
2020-02-10 07:00 | 6351877.353 | 6.3519 | 2.4 | 2.4 | 60.9151 | 0 | [5 empty] | 36662.0574
2020-02-10 08:00 | 6316890.072 | 6.3169 | 2.4 | 2.4 | 60.9934 | 0 | [5 empty] | 36657.0492
2020-02-10 09:00 | 6198951.1 | 6.199 | 2.4 | 2.4 | 61.0694 | 0 | [5 empty] | 36844.8556
2020-02-10 10:00 | 6058657.006 | 6.0587 | 2.4 | 2.4 | 61.1425 | 0 | [5 empty] | 37712.7714
2020-02-10 11:00 | 5996988.848 | 5.997 | 2.4 | 2.4 | 61.2145 | 0 | [5 empty] | 38318.76
2020-02-10 12:00 | 5959182.469 | 5.9592 | 2.4 | 2.4 | 61.2857 | 0 | [5 empty] | 38251.4001
2020-02-10 13:00 | 5996388.909 | 5.9964 | 2.4 | 2.4 | 61.3576 | 0 | [5 empty] | 38182.0369
2020-02-10 14:00 | 6150740.155 | 6.1507 | 2.4 | 2.4 | 61.4326 | 0 | [5 empty] | 38107.916
2020-02-10 15:00 | 6409068.503 | 6.4091 | 2.4 | 2.4091 | 61.5126 | 0 | [5 empty] | 37896.8217
2020-02-10 16:00 | 6557804.144 | 6.5578 | 2.4 | 2.5578 | 61.5926 | 0 | [5 empty] | 37097.7681
2020-02-10 17:00 | 6504320.488 | 6.5043 | 2.4 | 2.5043 | 61.6726 | 0 | [5 empty] | 36833.0864
2020-02-10 18:00 | 6550823.545 | 6.5508 | 2.4 | 2.5508 | 61.7526 | 0 | [5 empty] | 35446.0737
2020-02-10 19:00 | 6655287.883 | 6.6553 | 2.4 | 2.6553 | 61.8326 | 0 | [5 empty] | 33585.789
2020-02-10 20:00 | 6643246.054 | 6.6432 | 2.4 | 2.6432 | 61.9126 | 0 | [5 empty] | 33229.9585
2020-02-10 21:00 | 6619305.757 | 6.6193 | 2.4 | 2.6193 | 61.9926 | 0 | [5 empty] | 32895.9136
2020-02-10 22:00 | 6465273.219 | 6.4653 | 2.4 | 2.4653 | 62.0726 | 0 | [5 empty] | 31946.8654
2020-02-10 23:00 | 6451403.06 | 6.4514 | 2.4 | 2.4514 | 62.1526 | 0 | [5 empty] | 33424.0251
2020-02-11 | 6368385.281 | 6.3684 | 2.4 | 2.4 | 62.232 | 0 | [5 empty] | 34315.4794
2020-02-11 01:00 | 6246495.211 | 6.2465 | 2.4 | 2.4 | 62.3089 | 0 | [5 empty] | 35551.2453
2020-02-11 02:00 | 5971403.887 | 5.9714 | 2.4 | 2.4 | 62.3803 | 0 | [5 empty] | 36950.528
2020-02-11 03:00 | 5819332.339 | 5.8193 | 2.4 | 2.4 | 62.4487 | 0 | [5 empty] | 37863.0165
2020-02-11 04:00 | 5714553.801 | 5.7146 | 2.4 | 2.4 | 62.515 | 0 | [5 empty] | 37908.09
2020-02-11 05:00 | 5641269.799 | 5.6413 | 2.4 | 2.4 | 62.5798 | 0 | [5 empty] | 37770.3654
2020-02-11 06:00 | 5460747.416 | 5.4607 | 2.4 | 2.4 | 62.6411 | 0 | [5 empty] | 39445.5982
2020-02-11 07:00 | 5316315.053 | 5.3163 | 2.4 | 2.4 | 62.6994 | 0 | [5 empty] | 39779.8935
2020-02-11 08:00 | 5238487.402 | 5.2385 | 2.4 | 2.4 | 62.7562 | 0 | [5 empty] | 39825.7183
2020-02-11 09:00 | 4911250.656 | 4.9113 | 2.4 | 2.4 | 62.8064 | 0 | [5 empty] | 39798.6742
2020-02-11 10:00 | 4556369.024 | 4.5564 | 2.4 | 2.4 | 62.8495 | 0 | [5 empty] | 39720.2963
2020-02-11 11:00 | 4075650.115 | 4.0757 | 2.4 | 2.4 | 62.883 | 0 | [5 empty] | 39599.0986
2020-02-11 12:00 | 3906098.484 | 3.9061 | 2.4 | 2.4 | 62.9131 | 0 | [5 empty] | 39531.9891
2020-02-11 13:00 | 3661592.019 | 3.6616 | 2.4 | 2.4 | 62.9384 | 0 | [5 empty] | 39410.541
2020-02-11 14:00 | 3533960.439 | 3.534 | 2.4 | 2.4 | 62.961 | 0 | [5 empty] | 39298.358
2020-02-11 15:00 | 3650843.533 | 3.6508 | 2.4 | 2.4 | 62.9861 | 0 | [5 empty] | 39065.2277
2020-02-11 16:00 | 3999239.34 | 3.9992 | 2.4 | 2.4 | 63.0181 | 0 | [5 empty] | 38701.1337
2020-02-11 17:00 | 4346629.588 | 4.3466 | 2.4 | 2.4 | 63.057 | 0 | [5 empty] | 38468.2538
2020-02-11 18:00 | 4547245.626 | 4.5472 | 2.4 | 2.4 | 63.0999 | 0 | [5 empty] | 37950.9099
2020-02-11 19:00 | 4615163.897 | 4.6152 | 2.4 | 2.4 | 63.1442 | 0 | [5 empty] | 37833.9691
2020-02-11 20:00 | 4776717.652 | 4.7767 | 2.4 | 2.4 | 63.1918 | 0 | [5 empty] | 37667.1971
2020-02-11 21:00 | 4707062.54 | 4.7071 | 2.4 | 2.4 | 63.2379 | 0 | [5 empty] | 37395.7543
2020-02-11 22:00 | 4713212.557 | 4.7132 | 2.4 | 2.4 | 63.2842 | 0 | [5 empty] | 35511.1799
2020-02-11 23:00 | 4419003.623 | 4.419 | 2.4 | 2.4 | 63.3246 | 0 | [5 empty] | 35667.6852
2020-02-12 | 4460037.898 | 4.46 | 2.4 | 2.4 | 63.3658 | 0 | [5 empty] | 36349.2972
2020-02-12 01:00 | 4515480.53 | 4.5155 | 2.4 | 2.4 | 63.4081 | 0 | [5 empty] | 36241.6215
2020-02-12 02:00 | 4608190.412 | 4.6082 | 2.4 | 2.4 | 63.4522 | 0 | [5 empty] | 36181.0226
2020-02-12 03:00 | 4458951.003 | 4.459 | 2.4 | 2.4 | 63.4934 | 0 | [5 empty] | 36338.5296
2020-02-12 04:00 | 4343122.992 | 4.3431 | 2.4 | 2.4 | 63.5323 | 0 | [5 empty] | 36562.3948
2020-02-12 05:00 | 4157603.648 | 4.1576 | 2.4 | 2.4 | 63.5674 | 0 | [5 empty] | 36513.3147
2020-02-12 06:00 | 3985678.994 | 3.9857 | 2.4 | 2.4 | 63.5991 | 0 | [5 empty] | 37208.4487
2020-02-12 07:00 | 4177252.456 | 4.1773 | 2.4 | 2.4 | 63.6347 | 0 | [5 empty] | 37216.9626
2020-02-12 08:00 | 4155154.014 | 4.1552 | 2.4 | 2.4 | 63.6698 | 0 | [5 empty] | 37117.3
2020-02-12 09:00 | 3895750.658 | 3.8958 | 2.4 | 2.4 | 63.6997 | 0 | [5 empty] | 37036.4181
2020-02-12 10:00 | 3643766.484 | 3.6438 | 2.4 | 2.4 | 63.7246 | 0 | [5 empty] | 36536.3523
2020-02-12 11:00 | 3461606.951 | 3.4616 | 2.4 | 2.4 | 63.7458 | 0 | [5 empty] | 36541.1101
2020-02-12 12:00 | 3345320.703 | 3.3453 | 2.4 | 2.4 | 63.7647 | 0 | [5 empty] | 36435.1873
2020-02-12 13:00 | 3351757.087 | 3.3518 | 2.4 | 2.4 | 63.7837 | 0 | [5 empty] | 36060.5762
2020-02-12 14:00 | 3361045.022 | 3.361 | 2.4 | 2.4 | 63.803 | 0 | [5 empty] | 35405.2571
2020-02-12 15:00 | 3443983.512 | 3.444 | 2.4 | 2.4 | 63.8238 | 0 | [5 empty] | 34726.6501
2020-02-12 16:00 | 3618838.62 | 3.6188 | 2.4 | 2.4 | 63.8482 | 0 | [5 empty] | 32813.2788
2020-02-12 17:00 | 3939155.416 | 3.9392 | 2.4 | 2.4 | 63.879 | 0 | [5 empty] | 32798.2543
2020-02-12 18:00 | 4301613.763 | 4.3016 | 2.4 | 2.4 | 63.917 | 0 | [5 empty] | 32097.6113
2020-02-12 19:00 | 4463454.63 | 4.4635 | 2.4 | 2.4 | 63.9583 | 0 | [5 empty] | 31892.7772
2020-02-12 20:00 | 4556929.213 | 4.5569 | 2.4 | 2.4 | 64.0014 | 0 | [5 empty] | 31782.347
2020-02-12 21:00 | 4668863.12 | 4.6689 | 2.4 | 2.4 | 64.0468 | 0 | [5 empty] | 31038.8842
2020-02-12 22:00 | 4592069.282 | 4.5921 | 2.4 | 2.4 | 64.0907 | 0 | [5 empty] | 29141.7894
2020-02-12 23:00 | 4535238.417 | 4.5352 | 2.4 | 2.4 | 64.1334 | 0 | [5 empty] | 28182.2241
2020-02-13 | 4482403.26 | 4.4824 | 2.4 | 2.4 | 64.175 | 0 | [5 empty] | 26844.5419
2020-02-13 01:00 | 4378969.826 | 4.379 | 2.4 | 2.4 | 64.2146 | 0 | [5 empty] | 25706.6857
2020-02-13 02:00 | 4296683.162 | 4.2967 | 2.4 | 2.4 | 64.2525 | 0 | [5 empty] | 24152.1498
2020-02-13 03:00 | 4207951.351 | 4.208 | 2.4 | 2.4 | 64.2887 | 0 | [5 empty] | 22797.1894
2020-02-13 04:00 | 4173234.317 | 4.1732 | 2.4 | 2.4 | 64.3242 | 0 | [5 empty] | 21024.5477
2020-02-13 05:00 | 3989402.656 | 3.9894 | 2.4 | 2.4 | 64.3559 | 0 | [5 empty] | 19410.1641
2020-02-13 06:00 | 3839954.265 | 3.84 | 2.4 | 2.4 | 64.3847 | 0 | [5 empty] | 18771.6224
2020-02-13 07:00 | 3809694.121 | 3.8097 | 2.4 | 2.4 | 64.4129 | 0 | [5 empty] | 18996.4893
2020-02-13 08:00 | 3435428.991 | 3.4354 | 2.4 | 2.4 | 64.4336 | 0 | [5 empty] | 19294.225
2020-02-13 09:00 | 3097061.377 | 3.0971 | 2.4 | 2.4 | 64.4476 | 0 | [5 empty] | 19344.3067
2020-02-13 10:00 | 2701213.607 | 2.7012 | 2.4 | 2.4 | 64.4536 | 0 | [5 empty] | 19868.9125
2020-02-13 11:00 | 2309009.733 | 2.309 | 2.4 | 2.4 | 64.4491 | 0 | [5 empty] | 20981.7278
2020-02-13 12:00 | 2085783.297 | 2.0858 | 2.4 | 2.4 | 64.4333 | 0 | [5 empty] | 23246.1718
2020-02-13 13:00 | 1765375.667 | 1.7654 | 2.4 | 2.4 | 64.4016 | 0 | [5 empty] | 24854.0448
2020-02-13 14:00 | 1578549.912 | 1.5785 | 2.4 | 2.4 | 64.3605 | 0 | [5 empty] | 25804.5954
2020-02-13 15:00 | 1539960.789 | 1.54 | 2.4 | 2.4 | 64.3175 | 0 | [5 empty] | 25602.2654
2020-02-13 16:00 | 1739582.901 | 1.7396 | 2.4 | 2.4 | 64.2845 | 0 | [5 empty] | 24242.5472
2020-02-13 17:00 | 2136107.529 | 2.1361 | 2.4 | 2.4 | 64.2713 | 0 | [5 empty] | 23106.1935
2020-02-13 18:00 | 2574061.48 | 2.5741 | 2.4 | 2.4 | 64.2748 | 0 | [5 empty] | 21352.5828
2020-02-13 19:00 | 2646248.87 | 2.6462 | 2.4 | 2.4 | 64.2797 | 0 | [5 empty] | 19351.5685
2020-02-13 20:00 | 2828523.543 | 2.8285 | 2.4 | 2.4 | 64.2883 | 0 | [5 empty] | 16637.1404
2020-02-13 21:00 | 2802788.198 | 2.8028 | 2.4 | 2.4 | 64.2964 | 0 | [5 empty] | 14252.5003
2020-02-13 22:00 | 2687978.838 | 2.688 | 2.4 | 2.4 | 64.3021 | 0 | [5 empty] | 13119.1515
2020-02-13 23:00 | 2821456.304 | 2.8215 | 2.4 | 2.4 | 64.3105 | 0 | [5 empty] | 12533.446
2020-02-14 | 2427194.265 | 2.4272 | 2.4 | 2.4 | 64.3111 | 0 | [5 empty] | 11944.7356
2020-02-14 01:00 | 2320601.805 | 2.3206 | 2.4 | 2.4 | 64.3071 | 0 | [5 empty] | 11793.7393
2020-02-14 02:00 | 2110498.912 | 2.1105 | 2.4 | 2.4 | 64.2926 | 0 | [5 empty] | 12162.0902
2020-02-14 03:00 | 2095350.909 | 2.0954 | 2.4 | 2.4 | 64.2774 | 0 | [5 empty] | 11936.2217
2020-02-14 04:00 | 1968369.641 | 1.9684 | 2.4 | 2.4 | 64.2558 | 0 | [5 empty] | 11844.3218
2020-02-14 05:00 | 1755910.154 | 1.7559 | 2.4 | 2.4 | 64.2236 | 0 | [5 empty] | 11474.4685
2020-02-14 06:00 | 1755572.048 | 1.7556 | 2.4 | 2.4 | 64.1914 | 0 | [5 empty] | 11511.5289
2020-02-14 07:00 | 1751550.333 | 1.7516 | 2.4 | 2.4 | 64.159 | 0 | [5 empty] | 10864.7238
2020-02-14 08:00 | 1889612.858 | 1.8896 | 2.4 | 2.4 | 64.1335 | 0 | [5 empty] | 10216.4162
2020-02-14 09:00 | 1932272.668 | 1.9323 | 2.4 | 2.4 | 64.1101 | 0 | [5 empty] | 9453.1711
2020-02-14 10:00 | 1853813.14 | 1.8538 | 2.4 | 2.4 | 64.0828 | 0 | [5 empty] | 9049.0118
2020-02-14 11:00 | 1684212.186 | 1.6842 | 2.4 | 2.4 | 64.047 | 0 | [5 empty] | 9015.7075
2020-02-14 12:00 | 1372445.566 | 1.3724 | 2.4 | 2.4 | 63.9956 | 0 | [5 empty] | 8932.3214
2020-02-14 13:00 | 1314694.433 | 1.3147 | 2.4 | 2.4 | 63.9413 | 0 | [5 empty] | 8272.7455
2020-02-14 14:00 | 1507740.859 | 1.5077 | 2.4 | 2.4 | 63.8967 | 0 | [5 empty] | 7295.6515
2020-02-14 15:00 | 1490816.909 | 1.4908 | 2.4 | 2.4 | 63.8513 | 0 | [5 empty] | 6120.9853
2020-02-14 16:00 | 1822748.657 | 1.8227 | 2.4 | 2.4 | 63.8224 | 0 | [5 empty] | 5201.7357
2020-02-14 17:00 | 2360928.621 | 2.3609 | 2.4 | 2.4 | 63.8204 | 0 | [5 empty] | 4763.5208
2020-02-14 18:00 | 2785990.433 | 2.786 | 2.4 | 2.4 | 63.8282 | 0 | [5 empty] | 5384.5339
2020-02-14 19:00 | 3465536.115 | 3.4655 | 2.4 | 2.4 | 63.8495 | 0 | [5 empty] | 6642.8366
2020-02-14 20:00 | 4146439.425 | 4.1464 | 2.4 | 2.4 | 63.8844 | 0 | [5 empty] | 8104.9718
2020-02-14 21:00 | 4508802.225 | 4.5088 | 2.4 | 2.4 | 63.9266 | 0 | [5 empty] | 9918.1797
2020-02-14 22:00 | 4628655.853 | 4.6287 | 2.4 | 2.4 | 63.9712 | 0 | [5 empty] | 11780.9685
2020-02-14 23:00 | 4971797.51 | 4.9718 | 2.4 | 2.4 | 64.0226 | 0 | [5 empty] | 13613.7082
2020-02-15 | 5276460.991 | 5.2765 | 2.4 | 2.4 | 64.0801 | 0 | [5 empty] | 14469.3541
2020-02-15 01:00 | 5493004.408 | 5.493 | 2.4 | 2.4 | 64.142 | 0 | [5 empty] | 15090.868
2020-02-15 02:00 | 5679182.504 | 5.6792 | 2.4 | 2.4 | 64.2076 | 0 | [5 empty] | 15920.4713
2020-02-15 03:00 | 5838173.072 | 5.8382 | 2.4 | 2.4 | 64.2763 | 0 | [5 empty] | 17087.3749
2020-02-15 04:00 | 5860886.154 | 5.8609 | 2.4 | 2.4 | 64.3455 | 0 | [5 empty] | 18276.064
2020-02-15 05:00 | 5936348.471 | 5.9363 | 2.4 | 2.4 | 64.4163 | 0 | [5 empty] | 18928.1277
2020-02-15 06:00 | 5815496.161 | 5.8155 | 2.4 | 2.4 | 64.4846 | 0 | [5 empty] | 19732.9406
2020-02-15 07:00 | 5605182.34 | 5.6052 | 2.4 | 2.4 | 64.5487 | 0 | [5 empty] | 20019.1576
2020-02-15 08:00 | 5307929.436 | 5.3079 | 2.4 | 2.4 | 64.6068 | 0 | [5 empty] | 19863.4035
2020-02-15 09:00 | 5208104.974 | 5.2081 | 2.4 | 2.4 | 64.663 | 0 | [5 empty] | 19371.1004
2020-02-15 10:00 | 4860937.003 | 4.8609 | 2.4 | 2.4 | 64.7122 | 0 | [5 empty] | 18864.0232
2020-02-15 11:00 | 4312940.476 | 4.3129 | 2.4 | 2.4 | 64.7505 | 0 | [5 empty] | 18031.9157
2020-02-15 12:00 | 4228801.938 | 4.2288 | 2.4 | 2.4 | 64.7871 | 0 | [5 empty] | 18546.0044
2020-02-15 13:00 | 3803075.646 | 3.8031 | 2.4 | 2.4 | 64.8151 | 0 | [5 empty] | 19499.0591
2020-02-15 14:00 | 3340048.191 | 3.34 | 2.4 | 2.4 | 64.8339 | 0 | [5 empty] | 19819.0812
2020-02-15 15:00 | 3107819.341 | 3.1078 | 2.4 | 2.4 | 64.8481 | 0 | [5 empty] | 19833.104
2020-02-15 16:00 | 3122547.427 | 3.1225 | 2.4 | 2.4 | 64.8625 | 0 | [5 empty] | 19999.3753
2020-02-15 17:00 | 3530973.217 | 3.531 | 2.4 | 2.4 | 64.8852 | 0 | [5 empty] | 23696.1559
2020-02-15 18:00 | 3998878.191 | 3.9989 | 2.4 | 2.4 | 64.9171 | 0 | [5 empty] | 28025.4684
2020-02-15 19:00 | 4564296.331 | 4.5643 | 2.4 | 2.4 | 64.9604 | 0 | [5 empty] | 31295.5529
2020-02-15 20:00 | 4922568.061 | 4.9226 | 2.4 | 2.4 | 65.0109 | 0 | [5 empty] | 33337.6342
2020-02-15 21:00 | 5322834.019 | 5.3228 | 2.4 | 2.4 | 65.0693 | 0 | [5 empty] | 34836.8298
2020-02-15 22:00 | 5868912.662 | 5.8689 | 2.4 | 2.4 | 65.1387 | 0 | [5 empty] | 34768.7187
2020-02-15 23:00 | 6201105.359 | 6.2011 | 2.4 | 2.4 | 65.2147 | 0 | [5 empty] | 35235.981
2020-02-16 | 6639467.69 | 6.6395 | 2.4 | 2.6395 | 65.2947 | 0 | [5 empty] | 32850.0888
2020-02-16 01:00 | 6816359.916 | 6.8164 | 2.4 | 2.8164 | 65.3747 | 0 | [5 empty] | 31798.3732
2020-02-16 02:00 | 6955843.381 | 6.9558 | 2.4 | 2.9558 | 65.4547 | 0 | [5 empty] | 32440.1701
2020-02-16 03:00 | 7098629.378 | 7.0986 | 2.4 | 3.0986 | 65.5347 | 0 | [5 empty] | 32800.7584
2020-02-16 04:00 | 7404040.774 | 7.404 | 2.4 | 3.404 | 65.6147 | 0 | [5 empty] | 32609.6967
2020-02-16 05:00 | 7595474.949 | 7.5955 | 2.4 | 3.5955 | 65.6947 | 0 | [5 empty] | 32121.9009
2020-02-16 06:00 | 7657866.785 | 7.6579 | 2.4 | 3.6579 | 65.7747 | 0 | [5 empty] | 33437.0464
2020-02-16 07:00 | 7534536.761 | 7.5345 | 2.4 | 3.5345 | 65.8547 | 0 | [5 empty] | 34603.9499
2020-02-16 08:00 | 7420745.331 | 7.4207 | 2.4 | 3.4207 | 65.9347 | 0 | [5 empty] | 36253.1403
2020-02-16 09:00 | 7572744.966 | 7.5727 | 2.4 | 3.5727 | 66.0147 | 0 | [5 empty] | 37257.0279
2020-02-16 10:00 | 7519636.85 | 7.5196 | 2.4 | 3.5196 | 66.0947 | 0 | [5 empty] | 37073.2281
2020-02-16 11:00 | 7419941.205 | 7.4199 | 2.4 | 3.4199 | 66.1747 | 0 | [5 empty] | 36640.7726
2020-02-16 12:00 | 7290010.433 | 7.29 | 2.4 | 3.29 | 66.2547 | 0 | [5 empty] | 35698.4855
2020-02-16 13:00 | 6878512.641 | 6.8785 | 2.4 | 2.8785 | 66.3347 | 0 | [5 empty] | 34920.9671
2020-02-16 14:00 | 6598874.943 | 6.5989 | 2.4 | 2.5989 | 66.4147 | 0 | [5 empty] | 34398.1142
2020-02-16 15:00 | 6247074.428 | 6.2471 | 2.4 | 2.4 | 66.4917 | 0 | [5 empty] | 34520.0631
2020-02-16 16:00 | 6100565.054 | 6.1006 | 2.4 | 2.4 | 66.5657 | 0 | [5 empty] | 35490.396
2020-02-16 17:00 | 5868570.476 | 5.8686 | 2.4 | 2.4 | 66.635 | 0 | [5 empty] | 36507.8057
2020-02-16 18:00 | 5741390.067 | 5.7414 | 2.4 | 2.4 | 66.7019 | 0 | [5 empty] | 37551.7587
2020-02-16 19:00 | 5592019.062 | 5.592 | 2.4 | 2.4 | 66.7657 | 0 | [5 empty] | 37398.2583
2020-02-16 20:00 | 5469742.651 | 5.4697 | 2.4 | 2.4 | 66.8271 | 0 | [5 empty] | 36550.3752
2020-02-16 21:00 | 5340755.42 | 5.3408 | 2.4 | 2.4 | 66.8859 | 0 | [5 empty] | 36841.8507
2020-02-16 22:00 | 5199657.716 | 5.1997 | 2.4 | 2.4 | 66.9419 | 0 | [5 empty] | 37373.4679
2020-02-16 23:00 | 5275834.754 | 5.2758 | 2.4 | 2.4 | 66.9994 | 0 | [5 empty] | 35557.2551
2020-02-17 | 5725306.93 | 5.7253 | 2.4 | 2.4 | 67.0659 | 0 | [5 empty] | 34098.6256
2020-02-17 01:00 | 6143496.662 | 6.1435 | 2.4 | 2.4 | 67.1408 | 0 | [5 empty] | 33060.432
2020-02-17 02:00 | 6397528.436 | 6.3975 | 2.4 | 2.4 | 67.2208 | 0 | [5 empty] | 32133.4197
2020-02-17 03:00 | 6724717.795 | 6.7247 | 2.4 | 2.7247 | 67.3008 | 0 | [5 empty] | 32301.9446
2020-02-17 04:00 | 6824862.546 | 6.8249 | 2.4 | 2.8249 | 67.3808 | 0 | [5 empty] | 31784.6007
2020-02-17 05:00 | 6874919.459 | 6.8749 | 2.4 | 2.8749 | 67.4608 | 0 | [5 empty] | 32864.6125
2020-02-17 06:00 | 6782308.3 | 6.7823 | 2.4 | 2.7823 | 67.5408 | 0 | [5 empty] | 33397.9826
2020-02-17 07:00 | 6840144.502 | 6.8401 | 2.4 | 2.8401 | 67.6208 | 0 | [5 empty] | 30910.9255
2020-02-17 08:00 | 6943734.98 | 6.9437 | 2.4 | 2.9437 | 67.7008 | 0 | [5 empty] | 28528.0382
2020-02-17 09:00 | 6781658.032 | 6.7817 | 2.4 | 2.7817 | 67.7808 | 0 | [5 empty] | 27453.5354
2020-02-17 10:00 | 6557266.357 | 6.5573 | 2.4 | 2.5573 | 67.8608 | 0 | [5 empty] | 27435.506
2020-02-17 11:00 | 6405230.774 | 6.4052 | 2.4 | 2.4052 | 67.9408 | 0 | [5 empty] | 27865.2069
2020-02-17 12:00 | 6460011.945 | 6.46 | 2.4 | 2.46 | 68.0208 | 0 | [5 empty] | 28302.921
2020-02-17 13:00 | 6354527.501 | 6.3545 | 2.4 | 2.4 | 68.0999 | 0 | [5 empty] | 28933.7
2020-02-17 14:00 | 6547393.866 | 6.5474 | 2.4 | 2.5474 | 68.1799 | 0 | [5 empty] | 28956.4872
2020-02-17 15:00 | 6889454.71 | 6.8895 | 2.4 | 2.8895 | 68.2599 | 0 | [5 empty] | 28190.738
2020-02-17 16:00 | 6957879.914 | 6.9579 | 2.4 | 2.9579 | 68.3399 | 0 | [5 empty] | 27432.0002
2020-02-17 17:00 | 7026168.764 | 7.0262 | 2.4 | 3.0262 | 68.4199 | 0 | [5 empty] | 28295.9095
2020-02-17 18:00 | 6946647.514 | 6.9466 | 2.4 | 2.9466 | 68.4999 | 0 | [5 empty] | 29177.3474
2020-02-17 19:00 | 6828230.094 | 6.8282 | 2.4 | 2.8282 | 68.5799 | 0 | [5 empty] | 30344.7518
2020-02-17 20:00 | 6596366.325 | 6.5964 | 2.4 | 2.5964 | 68.6599 | 0 | [5 empty] | 31270.5121
2020-02-17 21:00 | 6433921.807 | 6.4339 | 2.4 | 2.4339 | 68.7399 | 0 | [5 empty] | 31861.9769
2020-02-17 22:00 | 6348972.739 | 6.349 | 2.4 | 2.4 | 68.8188 | 0 | [5 empty] | 31386.7016
2020-02-17 23:00 | 6280154.396 | 6.2802 | 2.4 | 2.4 | 68.8964 | 0 | [5 empty] | 31578.2641
2020-02-18 | 6439714.22 | 6.4397 | 2.4 | 2.4397 | 68.9764 | 0 | [5 empty] | 31428.019
2020-02-18 01:00 | 6350545.603 | 6.3505 | 2.4 | 2.4 | 69.0554 | 0 | [5 empty] | 32284.4161
2020-02-18 02:00 | 6454941.954 | 6.4549 | 2.4 | 2.4549 | 69.1354 | 0 | [5 empty] | 32574.3891
2020-02-18 03:00 | 6527612.52 | 6.5276 | 2.4 | 2.5276 | 69.2154 | 0 | [5 empty] | 32592.6689
2020-02-18 04:00 | 6651356.322 | 6.6514 | 2.4 | 2.6514 | 69.2954 | 0 | [5 empty] | 32907.4324
2020-02-18 05:00 | 6834460.516 | 6.8345 | 2.4 | 2.8345 | 69.3754 | 0 | [5 empty] | 32783.981
2020-02-18 06:00 | 6787818.532 | 6.7878 | 2.4 | 2.7878 | 69.4554 | 0 | [5 empty] | 33733.0292
2020-02-18 07:00 | 6752164.55 | 6.7522 | 2.4 | 2.7522 | 69.5354 | 0 | [5 empty] | 34541.8486
2020-02-18 08:00 | 6793905.318 | 6.7939 | 2.4 | 2.7939 | 69.6154 | 0 | [5 empty] | 34705.6158
2020-02-18 09:00 | 6692447.436 | 6.6924 | 2.4 | 2.6924 | 69.6954 | 0 | [5 empty] | 35164.6146
2020-02-18 10:00 | 6487610.292 | 6.4876 | 2.4 | 2.4876 | 69.7754 | 0 | [5 empty] | 35881.5341
2020-02-18 11:00 | 6243934.713 | 6.2439 | 2.4 | 2.4 | 69.8523 | 0 | [5 empty] | 35984.452
2020-02-18 12:00 | 6266123.864 | 6.2661 | 2.4 | 2.4 | 69.9296 | 0 | [5 empty] | 35515.9377
2020-02-18 13:00 | 6266468.109 | 6.2665 | 2.4 | 2.4 | 70.007 | 0 | [5 empty] | 35007.6084
2020-02-18 14:00 | 6324430.301 | 6.3244 | 2.4 | 2.4 | 70.0855 | 0 | [5 empty] | 33734.0308
2020-02-18 15:00 | 6412004.976 | 6.412 | 2.4 | 2.412 | 70.1655 | 0 | [5 empty] | 31919.3205
2020-02-18 16:00 | 6660917.14 | 6.6609 | 2.4 | 2.6609 | 70.2455 | 0 | [5 empty] | 29901.2784
2020-02-18 17:00 | 6788518.919 | 6.7885 | 2.4 | 2.7885 | 70.3255 | 0 | [5 empty] | 29319.8299
2020-02-18 18:00 | 6684722.637 | 6.6847 | 2.4 | 2.6847 | 70.4055 | 0 | [5 empty] | 29583.51
2020-02-18 19:00 | 6704419.576 | 6.7044 | 2.4 | 2.7044 | 70.4855 | 0 | [5 empty] | 30873.3642
2020-02-18 20:00 | 6588650.375 | 6.5887 | 2.4 | 2.5887 | 70.5655 | 0 | [5 empty] | 32072.5705
2020-02-18 21:00 | 6309107.022 | 6.3091 | 2.4 | 2.4 | 70.6436 | 0 | [5 empty] | 32856.0986
2020-02-18 22:00 | 6099896.321 | 6.0999 | 2.4 | 2.4 | 70.7176 | 0 | [5 empty] | 32420.3879
2020-02-18 23:00 | 5783879.947 | 5.7839 | 2.4 | 2.4 | 70.7853 | 0 | [5 empty] | 32922.4569
2020-02-19 | 5478492.692 | 5.4785 | 2.4 | 2.4 | 70.8469 | 0 | [5 empty] | 32813.0284
2020-02-19 01:00 | 5135247.434 | 5.1352 | 2.4 | 2.4 | 70.9016 | 0 | [5 empty] | 32265.1346
2020-02-19 02:00 | 4670588.938 | 4.6706 | 2.4 | 2.4 | 70.947 | 0 | [5 empty] | 31893.5284
2020-02-19 03:00 | 4254265.115 | 4.2543 | 2.4 | 2.4 | 70.9841 | 0 | [5 empty] | 31261.9982
2020-02-19 04:00 | 3873127.46 | 3.8731 | 2.4 | 2.4 | 71.0136 | 0 | [5 empty] | 30944.2298
2020-02-19 05:00 | 3648639.103 | 3.6486 | 2.4 | 2.4 | 71.0385 | 0 | [5 empty] | 29934.5827
2020-02-19 06:00 | 3323133.94 | 3.3231 | 2.4 | 2.4 | 71.057 | 0 | [5 empty] | 29919.3078
2020-02-19 07:00 | 2953102.446 | 2.9531 | 2.4 | 2.4 | 71.0681 | 0 | [5 empty] | 30157.9471
2020-02-19 08:00 | 2638634.435 | 2.6386 | 2.4 | 2.4 | 71.0728 | 0 | [5 empty] | 28913.9177
2020-02-19 09:00 | 2281995.828 | 2.282 | 2.4 | 2.4 | 71.0669 | 0 | [5 empty] | 28041.4945
2020-02-19 10:00 | 1763192.875 | 1.7632 | 2.4 | 2.4 | 71.0351 | 0 | [5 empty] | 28425.6211
2020-02-19 11:00 | 1479803.91 | 1.4798 | 2.4 | 2.4 | 70.9891 | 0 | [5 empty] | 29451.7952
2020-02-19 12:00 | 1511287.638 | 1.5113 | 2.4 | 2.4 | 70.9446 | 0 | [5 empty] | 30613.4402
2020-02-19 13:00 | 1427519.098 | 1.4275 | 2.4 | 2.4 | 70.896 | 0 | [5 empty] | 31068.182
2020-02-19 14:00 | 1350319.997 | 1.3503 | 2.4 | 2.4 | 70.8435 | 0 | [5 empty] | 31599.5488
2020-02-19 15:00 | 1273321.285 | 1.2733 | 2.4 | 2.4 | 70.7872 | 0 | [5 empty] | 30519.0362
2020-02-19 16:00 | 1215183.126 | 1.2152 | 2.4 | 2.4 | 70.728 | 0 | [5 empty] | 29419.4925
2020-02-19 17:00 | 1288707.73 | 1.2887 | 2.4 | 2.4 | 70.6724 | 0 | [5 empty] | 27724.9782
2020-02-19 18:00 | 1343537.318 | 1.3435 | 2.4 | 2.4 | 70.6196 | 0 | [5 empty] | 25673.8822
2020-02-19 19:00 | 1301029.503 | 1.301 | 2.4 | 2.4 | 70.5646 | 0 | [5 empty] | 24871.5734
2020-02-19 20:00 | 1196648.346 | 1.1966 | 2.4 | 2.4 | 70.5045 | 0 | [5 empty] | 24352.4766
2020-02-19 21:00 | 1179651.325 | 1.1797 | 2.4 | 2.4 | 70.4434 | 0 | [5 empty] | 23781.0444
2020-02-19 22:00 | 1129540.949 | 1.1295 | 2.4 | 2.4 | 70.3799 | 0 | [5 empty] | 22726.0734
2020-02-19 23:00 | 1118630.442 | 1.1186 | 2.4 | 2.4 | 70.3158 | 0 | [5 empty] | 21459.5072
2020-02-20 | 1283570.192 | 1.2836 | 2.4 | 2.4 | 70.26 | 0 | [5 empty] | 20284.841
2020-02-20 01:00 | 1647535.733 | 1.6475 | 2.4 | 2.4 | 70.2224 | 0 | [5 empty] | 19577.437
2020-02-20 02:00 | 2268011.127 | 2.268 | 2.4 | 2.4 | 70.2158 | 0 | [5 empty] | 18504.687
2020-02-20 03:00 | 2927531.78 | 2.9275 | 2.4 | 2.4 | 70.2264 | 0 | [5 empty] | 17764.2291
2020-02-20 04:00 | 3502195.025 | 3.5022 | 2.4 | 2.4 | 70.2484 | 0 | [5 empty] | 17692.1114
2020-02-20 05:00 | 3900976.804 | 3.901 | 2.4 | 2.4 | 70.2784 | 0 | [5 empty] | 18437.3271
2020-02-20 06:00 | 4425678.491 | 4.4257 | 2.4 | 2.4 | 70.3189 | 0 | [5 empty] | 19684.3614
2020-02-20 07:00 | 4828383.783 | 4.8284 | 2.4 | 2.4 | 70.3675 | 0 | [5 empty] | 20866.7903
2020-02-20 08:00 | 5182825.709 | 5.1828 | 2.4 | 2.4 | 70.4232 | 0 | [5 empty] | 21415.1849
2020-02-20 09:00 | 5199852.411 | 5.1999 | 2.4 | 2.4 | 70.4792 | 0 | [5 empty] | 21709.4149
2020-02-20 10:00 | 5383698.124 | 5.3837 | 2.4 | 2.4 | 70.5388 | 0 | [5 empty] | 22114.3254
2020-02-20 11:00 | 5810790.341 | 5.8108 | 2.4 | 2.4 | 70.607 | 0 | [5 empty] | 23272.4647
2020-02-20 12:00 | 6310810.319 | 6.3108 | 2.4 | 2.4 | 70.6853 | 0 | [5 empty] | 24578.0946
2020-02-20 13:00 | 6661264.43 | 6.6613 | 2.4 | 2.6613 | 70.7653 | 0 | [5 empty] | 25168.057
2020-02-20 14:00 | 6863160.73 | 6.8632 | 2.4 | 2.8632 | 70.8453 | 0 | [5 empty] | 25373.6424
2020-02-20 15:00 | 7097467.95 | 7.0975 | 2.4 | 3.0975 | 70.9253 | 0 | [5 empty] | 25919.0321
2020-02-20 16:00 | 7411357.466 | 7.4114 | 2.4 | 3.4114 | 71.0053 | 0 | [5 empty] | 27448.7776
2020-02-20 17:00 | 7636848.68 | 7.6368 | 2.4 | 3.6368 | 71.0853 | 0 | [5 empty] | 29388.6922
2020-02-20 18:00 | 7768639.046 | 7.7686 | 2.4 | 3.7686 | 71.1653 | 0 | [5 empty] | 31560.9859
2020-02-20 19:00 | 7818463.535 | 7.8185 | 2.4 | 3.8185 | 71.2453 | 0 | [5 empty] | 33849.97
2020-02-20 20:00 | 7775834.065 | 7.7758 | 2.4 | 3.7758 | 71.3253 | 0 | [5 empty] | 35569.5251
2020-02-20 21:00 | 7691745.639 | 7.6917 | 2.4 | 3.6917 | 71.4053 | 0 | [5 empty] | 35709.7539
2020-02-20 22:00 | 7647068.787 | 7.6471 | 2.4 | 3.6471 | 71.4853 | 0 | [5 empty] | 34631.4949
2020-02-20 23:00 | 7636952.274 | 7.637 | 2.4 | 3.637 | 71.5653 | 0 | [5 empty] | 35365.6926
2020-02-21 | 7451032.166 | 7.451 | 2.4 | 3.451 | 71.6453 | 0 | [5 empty] | 35337.146
2020-02-21 01:00 | 7216540.813 | 7.2165 | 2.4 | 3.2165 | 71.7253 | 0 | [5 empty] | 35091.2449
2020-02-21 02:00 | 6767459.459 | 6.7675 | 2.4 | 2.7675 | 71.8053 | 0 | [5 empty] | 34635.7518
2020-02-21 03:00 | 6317246.035 | 6.3172 | 2.4 | 2.4 | 71.8836 | 0 | [5 empty] | 34285.6807
2020-02-21 04:00 | 5930611.184 | 5.9306 | 2.4 | 2.4 | 71.9542 | 0 | [5 empty] | 33878.0157
2020-02-21 05:00 | 5496385.21 | 5.4964 | 2.4 | 2.4 | 72.0161 | 0 | [5 empty] | 32422.892
2020-02-21 06:00 | 5128222.566 | 5.1282 | 2.4 | 2.4 | 72.0707 | 0 | [5 empty] | 31848.4549
2020-02-21 07:00 | 4938713.063 | 4.9387 | 2.4 | 2.4 | 72.1215 | 0 | [5 empty] | 29858.9594
2020-02-21 08:00 | 4711613.481 | 4.7116 | 2.4 | 2.4 | 72.1677 | 0 | [5 empty] | 27861.9516
2020-02-21 09:00 | 4382104.117 | 4.3821 | 2.4 | 2.4 | 72.2074 | 0 | [5 empty] | 28151.1734
2020-02-21 10:00 | 4506888.418 | 4.5069 | 2.4 | 2.4 | 72.2495 | 0 | [5 empty] | 28674.5272
2020-02-21 11:00 | 4792754.797 | 4.7928 | 2.4 | 2.4 | 72.2973 | 0 | [5 empty] | 28746.8952
2020-02-21 12:00 | 4971698.832 | 4.9717 | 2.4 | 2.4 | 72.3488 | 0 | [5 empty] | 29176.0954
2020-02-21 13:00 | 5378906.305 | 5.3789 | 2.4 | 2.4 | 72.4084 | 0 | [5 empty] | 29461.8115
2020-02-21 14:00 | 5742774.454 | 5.7428 | 2.4 | 2.4 | 72.4752 | 0 | [5 empty] | 28735.6269
2020-02-21 15:00 | 6362772.815 | 6.3628 | 2.4 | 2.4 | 72.5545 | 0 | [5 empty] | 27565.7184
2020-02-21 16:00 | 7049634.943 | 7.0496 | 2.4 | 3.0496 | 72.6345 | 0 | [5 empty] | 25871.7049
2020-02-21 17:00 | 7470267.302 | 7.4703 | 2.4 | 3.4703 | 72.7145 | 0 | [5 empty] | 24080.7833
2020-02-21 18:00 | 7809519.272 | 7.8095 | 2.4 | 3.8095 | 72.7945 | 0 | [5 empty] | 24979.249
2020-02-21 19:00 | 7848221.024 | 7.8482 | 2.4 | 3.8482 | 72.8745 | 0 | [5 empty] | 27529.6595
2020-02-21 20:00 | 7929451.572 | 7.9295 | 2.4 | 3.9295 | 72.9545 | 0 | [5 empty] | 29881.997
2020-02-21 21:00 | 7990973.968 | 7.991 | 2.4 | 3.991 | 73.0345 | 0 | [5 empty] | 31111.2523
2020-02-21 22:00 | 7978021.07 | 7.978 | 2.4 | 3.978 | 73.1145 | 0 | [5 empty] | 30870.8601
2020-02-21 23:00 | 7809435.426 | 7.8094 | 2.4 | 3.8094 | 73.1945 | 0 | [5 empty] | 31411.7424
2020-02-22 | 7515527.816 | 7.5155 | 2.4 | 3.5155 | 73.2745 | 0 | [5 empty] | 31686.4406
2020-02-22 01:00 | 7608733.584 | 7.6087 | 2.4 | 3.6087 | 73.3545 | 0 | [5 empty] | 32027.4969
2020-02-22 02:00 | 7431348.438 | 7.4313 | 2.4 | 3.4313 | 73.4345 | 0 | [5 empty] | 32834.5635
2020-02-22 03:00 | 7377925.904 | 7.3779 | 2.4 | 3.3779 | 73.5145 | 0 | [5 empty] | 33800.3891
2020-02-22 04:00 | 7480269.701 | 7.4803 | 2.4 | 3.4803 | 73.5945 | 0 | [5 empty] | 33637.6236
2020-02-22 05:00 | 7506196.944 | 7.5062 | 2.4 | 3.5062 | 73.6745 | 0 | [5 empty] | 33838.952
2020-02-22 06:00 | 7569376.896 | 7.5694 | 2.4 | 3.5694 | 73.7545 | 0 | [5 empty] | 35397.2441
2020-02-22 07:00 | 7521240.327 | 7.5212 | 2.4 | 3.5212 | 73.8345 | 0 | [5 empty] | 35524.4516
2020-02-22 08:00 | 7276420.536 | 7.2764 | 2.4 | 3.2764 | 73.9145 | 0 | [5 empty] | 35972.182
2020-02-22 09:00 | 6901282.483 | 6.9013 | 2.4 | 2.9013 | 73.9945 | 0 | [5 empty] | 35656.9177
2020-02-22 10:00 | 6347787.383 | 6.3478 | 2.4 | 2.4 | 74.0734 | 0 | [5 empty] | 35519.6938
2020-02-22 11:00 | 5971712.788 | 5.9717 | 2.4 | 2.4 | 74.1449 | 0 | [5 empty] | 35755.0778
2020-02-22 12:00 | 5630528.76 | 5.6305 | 2.4 | 2.4 | 74.2095 | 0 | [5 empty] | 35826.4442
2020-02-22 13:00 | 5485094.609 | 5.4851 | 2.4 | 2.4 | 74.2712 | 0 | [5 empty] | 36511.061
2020-02-22 14:00 | 5360985.235 | 5.361 | 2.4 | 2.4 | 74.3304 | 0 | [5 empty] | 36908.2089
2020-02-22 15:00 | 5542932.406 | 5.5429 | 2.4 | 2.4 | 74.3933 | 0 | [5 empty] | 38654.3074
2020-02-22 16:00 | 6028678.597 | 6.0287 | 2.4 | 2.4 | 74.4658 | 0 | [5 empty] | 40327.0361
2020-02-22 17:00 | 6339839 | 6.3398 | 2.4 | 2.4 | 74.5446 | 0 | [5 empty] | 40601.4838
2020-02-22 18:00 | 6491081.651 | 6.4911 | 2.4 | 2.4911 | 74.6246 | 0 | [5 empty] | 40818.3376
2020-02-22 19:00 | 6654311.987 | 6.6543 | 2.4 | 2.6543 | 74.7046 | 0 | [5 empty] | 40654.5704
2020-02-22 20:00 | 6721363.177 | 6.7214 | 2.4 | 2.7214 | 74.7846 | 0 | [5 empty] | 40793.5471
2020-02-22 21:00 | 6909535.327 | 6.9095 | 2.4 | 2.9095 | 74.8646 | 0 | [5 empty] | 39966.9487
2020-02-22 22:00 | 7022176.703 | 7.0222 | 2.4 | 3.0222 | 74.9446 | 0 | [5 empty] | 37350.6807
2020-02-22 23:00 | 7037010.318 | 7.037 | 2.4 | 3.037 | 75.0246 | 0 | [5 empty] | 37233.4896
2020-02-23 | 7055848.509 | 7.0558 | 2.4 | 3.0558 | 75.1046 | 0 | [5 empty] | 34126.6714
2020-02-23 01:00 | 7165476.56 | 7.1655 | 2.4 | 3.1655 | 75.1846 | 0 | [5 empty] | 33595.8053
2020-02-23 02:00 | 7089748.954 | 7.0897 | 2.4 | 3.0897 | 75.2646 | 0 | [5 empty] | 33342.6424
2020-02-23 03:00 | 7028959.341 | 7.029 | 2.4 | 3.029 | 75.3446 | 0 | [5 empty] | 32660.0288
2020-02-23 04:00 | 6999416.568 | 6.9994 | 2.4 | 2.9994 | 75.4246 | 0 | [5 empty] | 31186.3748
2020-02-23 05:00 | 7111465.21 | 7.1115 | 2.4 | 3.1115 | 75.5046 | 0 | [5 empty] | 30690.8164
2020-02-23 06:00 | 7067285.834 | 7.0673 | 2.4 | 3.0673 | 75.5846 | 0 | [5 empty] | 30393.0807
2020-02-23 07:00 | 7110534.773 | 7.1105 | 2.4 | 3.1105 | 75.6646 | 0 | [5 empty] | 28197.499
2020-02-23 08:00 | 7154439.52 | 7.1544 | 2.4 | 3.1544 | 75.7446 | 0 | [5 empty] | 26556.5721
2020-02-23 09:00 | 7047087.601 | 7.0471 | 2.4 | 3.0471 | 75.8246 | 0 | [5 empty] | 24549.7985
2020-02-23 10:00 | 6938598.995 | 6.9386 | 2.4 | 2.9386 | 75.9046 | 0 | [5 empty] | 23884.9639
2020-02-23 11:00 | 6712504.243 | 6.7125 | 2.4 | 2.7125 | 75.9846 | 0 | [5 empty] | 24038.9651
2020-02-23 12:00 | 6654931.404 | 6.6549 | 2.4 | 2.6549 | 76.0646 | 0 | [5 empty] | 24601.8834
2020-02-23 13:00 | 6522094.827 | 6.5221 | 2.4 | 2.5221 | 76.1446 | 0 | [5 empty] | 26630.693
2020-02-23 14:00 | 6151527.641 | 6.1515 | 2.4 | 2.4 | 76.2197 | 0 | [5 empty] | 29027.1023
2020-02-23 15:00 | 5792288.375 | 5.7923 | 2.4 | 2.4 | 76.2875 | 0 | [5 empty] | 31604.557
2020-02-23 16:00 | 5428242.911 | 5.4282 | 2.4 | 2.4 | 76.3481 | 0 | [5 empty] | 33999.9647
2020-02-23 17:00 | 5256928.42 | 5.2569 | 2.4 | 2.4 | 76.4052 | 0 | [5 empty] | 35645.1485
2020-02-23 18:00 | 5740316.1 | 5.7403 | 2.4 | 2.4 | 76.472 | 0 | [5 empty] | 37434.3172
2020-02-23 19:00 | 6249729.46 | 6.2497 | 2.4 | 2.4 | 76.549 | 0 | [5 empty] | 38695.1239
2020-02-23 20:00 | 6626015.264 | 6.626 | 2.4 | 2.626 | 76.629 | 0 | [5 empty] | 38846.3707
2020-02-23 21:00 | 6792326.214 | 6.7923 | 2.4 | 2.7923 | 76.709 | 0 | [5 empty] | 38464.9985
2020-02-23 22:00 | 6752176.208 | 6.7522 | 2.4 | 2.7522 | 76.789 | 0 | [5 empty] | 36009.4928
2020-02-23 23:00 | 6680111.485 | 6.6801 | 2.4 | 2.6801 | 76.869 | 0 | [5 empty] | 34038.2772
2020-02-24 | 6497255.64 | 6.4973 | 2.4 | 2.4973 | 76.949 | 0 | [5 empty] | 31900.039
2020-02-24 01:00 | 6353266.803 | 6.3533 | 2.4 | 2.4 | 77.0281 | 0 | [5 empty] | 29660.8862
2020-02-24 02:00 | 6179316.077 | 6.1793 | 2.4 | 2.4 | 77.1037 | 0 | [5 empty] | 27192.8601
2020-02-24 03:00 | 5993703.596 | 5.9937 | 2.4 | 2.4 | 77.1755 | 0 | [5 empty] | 24878.5848
2020-02-24 04:00 | 5826200.227 | 5.8262 | 2.4 | 2.4 | 77.2441 | 0 | [5 empty] | 22326.4214
2020-02-24 05:00 | 5842629.722 | 5.8426 | 2.4 | 2.4 | 77.3129 | 0 | [5 empty] | 20067.236
2020-02-24 06:00 | 5880998.783 | 5.881 | 2.4 | 2.4 | 77.3825 | 0 | [5 empty] | 17526.341
2020-02-24 07:00 | 5724615.884 | 5.7246 | 2.4 | 2.4 | 77.449 | 0 | [5 empty] | 15082.6045
2020-02-24 08:00 | 5403988.526 | 5.404 | 2.4 | 2.4 | 77.5091 | 0 | [5 empty] | 12449.3087
2020-02-24 09:00 | 4654602.973 | 4.6546 | 2.4 | 2.4 | 77.5542 | 0 | [5 empty] | 10618.3218
2020-02-24 10:00 | 4310900.62 | 4.3109 | 2.4 | 2.4 | 77.5924 | 0 | [5 empty] | 9860.5857
2020-02-24 11:00 | 3873828.124 | 3.8738 | 2.4 | 2.4 | 77.6219 | 0 | [5 empty] | 10544.9521
2020-02-24 12:00 | 3646244.803 | 3.6462 | 2.4 | 2.4 | 77.6468 | 0 | [5 empty] | 12512.1613
2020-02-24 13:00 | 3480045.971 | 3.48 | 2.4 | 2.4 | 77.6684 | 0 | [5 empty] | 15138.1952
2020-02-24 14:00 | 3380202.602 | 3.3802 | 2.4 | 2.4 | 77.688 | 0 | [5 empty] | 18576.5542
2020-02-24 15:00 | 2878893.3 | 2.8789 | 2.4 | 2.4 | 77.6976 | 0 | [5 empty] | 21392.6481
2020-02-24 16:00 | 2663520.784 | 2.6635 | 2.4 | 2.4 | 77.7029 | 0 | [5 empty] | 23773.5321
2020-02-24 17:00 | 2707005.398 | 2.707 | 2.4 | 2.4 | 77.709 | 0 | [5 empty] | 26739.6207
2020-02-24 18:00 | 2641794.402 | 2.6418 | 2.4 | 2.4 | 77.7138 | 0 | [5 empty] | 30090.3368
2020-02-24 19:00 | 2434188.287 | 2.4342 | 2.4 | 2.4 | 77.7145 | 0 | [5 empty] | 32127.9107
2020-02-24 20:00 | 2193450.858 | 2.1935 | 2.4 | 2.4 | 77.7042 | 0 | [5 empty] | 32781.4769
2020-02-24 21:00 | 2087478.28 | 2.0875 | 2.4 | 2.4 | 77.6886 | 0 | [5 empty] | 34187.771
2020-02-24 22:00 | 2053975 | 2.054 | 2.4 | 2.4 | 77.6713 | 0 | [5 empty] | 34519.0615
2020-02-24 23:00 | 1910607.365 | 1.9106 | 2.4 | 2.4 | 77.6468 | 0 | [5 empty] | 35063.9503
2020-02-25 | 2211106.141 | 2.2111 | 2.4 | 2.4 | 77.6374 | 0 | [5 empty] | 35236.2314
2020-02-25 01:00 | 2724510.407 | 2.7245 | 2.4 | 2.4 | 77.6438 | 0 | [5 empty] | 35373.7057
2020-02-25 02:00 | 2919719.944 | 2.9197 | 2.4 | 2.4 | 77.6542 | 0 | [5 empty] | 35485.8887
2020-02-25 03:00 | 2977765.483 | 2.9778 | 2.4 | 2.4 | 77.6658 | 0 | [5 empty] | 34848.8495
2020-02-25 04:00 | 3100749.757 | 3.1007 | 2.4 | 2.4 | 77.6798 | 0 | [5 empty] | 34663.5472
2020-02-25 05:00 | 3328265.704 | 3.3283 | 2.4 | 2.4 | 77.6984 | 0 | [5 empty] | 33730.5251
2020-02-25 06:00 | 3409208.028 | 3.4092 | 2.4 | 2.4 | 77.7186 | 0 | [5 empty] | 33478.1133
2020-02-25 07:00 | 3375910.039 | 3.3759 | 2.4 | 2.4 | 77.7381 | 0 | [5 empty] | 32371.8086
2020-02-25 08:00 | 3286786.441 | 3.2868 | 2.4 | 2.4 | 77.7558 | 0 | [5 empty] | 30193.2547
2020-02-25 09:00 | 3208989.775 | 3.209 | 2.4 | 2.4 | 77.772 | 0 | [5 empty] | 30428.8891
2020-02-25 10:00 | 3091711.244 | 3.0917 | 2.4 | 2.4 | 77.7858 | 0 | [5 empty] | 31843.9475
2020-02-25 11:00 | 2987885.481 | 2.9879 | 2.4 | 2.4 | 77.7976 | 0 | [5 empty] | 33667.6726
2020-02-25 12:00 | 2991298.709 | 2.9913 | 2.4 | 2.4 | 77.8094 | 0 | [5 empty] | 33937.6129
2020-02-25 13:00 | 3050701.602 | 3.0507 | 2.4 | 2.4 | 77.8224 | 0 | [5 empty] | 33674.684
2020-02-25 14:00 | 3071007.151 | 3.071 | 2.4 | 2.4 | 77.8358 | 0 | [5 empty] | 33527.1934
2020-02-25 15:00 | 3070153.99 | 3.0702 | 2.4 | 2.4 | 77.8492 | 0 | [5 empty] | 32317.9708
2020-02-25 16:00 | 3218642.693 | 3.2186 | 2.4 | 2.4 | 77.8656 | 0 | [5 empty] | 30170.4675
2020-02-25 17:00 | 3383027.837 | 3.383 | 2.4 | 2.4 | 77.8853 | 0 | [5 empty] | 27477.0738
2020-02-25 18:00 | 3629543.944 | 3.6295 | 2.4 | 2.4 | 77.9099 | 0 | [5 empty] | 25137.0064
2020-02-25 19:00 | 3816512.007 | 3.8165 | 2.4 | 2.4 | 77.9382 | 0 | [5 empty] | 24350.4733
2020-02-25 20:00 | 3965661.609 | 3.9657 | 2.4 | 2.4 | 77.9695 | 0 | [5 empty] | 23086.6616
2020-02-25 21:00 | 4037587.316 | 4.0376 | 2.4 | 2.4 | 78.0023 | 0 | [5 empty] | 22536.2637
2020-02-25 22:00 | 4114898.483 | 4.1149 | 2.4 | 2.4 | 78.0366 | 0 | [5 empty] | 20782.9035
2020-02-25 23:00 | 3928802.472 | 3.9288 | 2.4 | 2.4 | 78.0671 | 0 | [5 empty] | 19973.8336
2020-02-26 | 3823793.654 | 3.8238 | 2.4 | 2.4 | 78.0956 | 0 | [5 empty] | 19389.3802
2020-02-26 01:00 | 3744824.378 | 3.7448 | 2.4 | 2.4 | 78.1225 | 0 | [5 empty] | 18237.0003
2020-02-26 02:00 | 3578268.107 | 3.5783 | 2.4 | 2.4 | 78.1461 | 0 | [5 empty] | 17378.6
2020-02-26 03:00 | 3537908.004 | 3.5379 | 2.4 | 2.4 | 78.1688 | 0 | [5 empty] | 16476.3782
2020-02-26 04:00 | 3415664.45 | 3.4157 | 2.4 | 2.4 | 78.1891 | 0 | [5 empty] | 16002.8557
2020-02-26 05:00 | 3247611.264 | 3.2476 | 2.4 | 2.4 | 78.2061 | 0 | [5 empty] | 16235.4852
2020-02-26 06:00 | 3163215.054 | 3.1632 | 2.4 | 2.4 | 78.2214 | 0 | [5 empty] | 16292.5783
2020-02-26 07:00 | 3008733.691 | 3.0087 | 2.4 | 2.4 | 78.2335 | 0 | [5 empty] | 16351.4243
2020-02-26 08:00 | 2917290.776 | 2.9173 | 2.4 | 2.4 | 78.2439 | 0 | [5 empty] | 15772.2295
2020-02-26 09:00 | 2877933.895 | 2.8779 | 2.4 | 2.4 | 78.2534 | 0 | [5 empty] | 15580.667
2020-02-26 10:00 | 2909059.457 | 2.9091 | 2.4 | 2.4 | 78.2636 | 0 | [5 empty] | 16608.093
2020-02-26 11:00 | 2848887.91 | 2.8489 | 2.4 | 2.4 | 78.2726 | 0 | [5 empty] | 17856.3794
2020-02-26 12:00 | 2730950.307 | 2.731 | 2.4 | 2.4 | 78.2792 | 0 | [5 empty] | 18541.9978
2020-02-26 13:00 | 2589582.965 | 2.5896 | 2.4 | 2.4 | 78.283 | 0 | [5 empty] | 19184.546
2020-02-26 14:00 | 2452807.076 | 2.4528 | 2.4 | 2.4 | 78.2841 | 0 | [5 empty] | 19479.7777
2020-02-26 15:00 | 2387117.135 | 2.3871 | 2.4 | 2.4 | 78.2834 | 0 | [5 empty] | 18760.1036
2020-02-26 16:00 | 2377200.969 | 2.3772 | 2.4 | 2.4 | 78.2823 | 0 | [5 empty] | 17746.9509
2020-02-26 17:00 | 2448318.933 | 2.4483 | 2.4 | 2.4 | 78.2833 | 0 | [5 empty] | 16868.7683
2020-02-26 18:00 | 2454335.587 | 2.4543 | 2.4 | 2.4 | 78.2843 | 0 | [5 empty] | 17073.352
2020-02-26 19:00 | 2431708.581 | 2.4317 | 2.4 | 2.4 | 78.285 | 0 | [5 empty] | 17797.283
2020-02-26 20:00 | 2331292.554 | 2.3313 | 2.4 | 2.4 | 78.2815 | 0 | [5 empty] | 17714.6482
2020-02-26 21:00 | 2107030.266 | 2.107 | 2.4 | 2.4 | 78.2669 | 0 | [5 empty] | 17217.3369
2020-02-26 22:00 | 1950374.203 | 1.9504 | 2.4 | 2.4 | 78.2444 | 0 | [5 empty] | 16053.1878
2020-02-26 23:00 | 1851871.203 | 1.8519 | 2.4 | 2.4 | 78.217 | 0 | [5 empty] | 15840.0902
2020-02-27 | 1735157.526 | 1.7352 | 2.4 | 2.4 | 78.1838 | 0 | [5 empty] | 15441.6903
2020-02-27 01:00 | 1650846.573 | 1.6508 | 2.4 | 2.4 | 78.1463 | 0 | [5 empty] | 15297.9558
2020-02-27 02:00 | 1615782.525 | 1.6158 | 2.4 | 2.4 | 78.1071 | 0 | [5 empty] | 15562.1367
2020-02-27 03:00 | 1532649.035 | 1.5326 | 2.4 | 2.4 | 78.0637 | 0 | [5 empty] | 15531.5869
2020-02-27 04:00 | 1548073.151 | 1.5481 | 2.4 | 2.4 | 78.0211 | 0 | [5 empty] | 15425.4137
2020-02-27 05:00 | 1664570.758 | 1.6646 | 2.4 | 2.4 | 77.9844 | 0 | [5 empty] | 15220.5796
2020-02-27 06:00 | 1820454.622 | 1.8205 | 2.4 | 2.4 | 77.9554 | 0 | [5 empty] | 14360.4264
2020-02-27 07:00 | 1890209.52 | 1.8902 | 2.4 | 2.4 | 77.9299 | 0 | [5 empty] | 13190.5179
2020-02-27 08:00 | 1811334.803 | 1.8113 | 2.4 | 2.4 | 77.9005 | 0 | [5 empty] | 12071.1919
2020-02-27 09:00 | 1516993.336 | 1.517 | 2.4 | 2.4 | 77.8563 | 0 | [5 empty] | 11180.9897
2020-02-27 10:00 | 1328205.738 | 1.3282 | 2.4 | 2.4 | 77.8027 | 0 | [5 empty] | 10274.511
2020-02-27 11:00 | 1298264.821 | 1.2983 | 2.4 | 2.4 | 77.7476 | 0 | [5 empty] | 10150.5588
2020-02-27 12:00 | 1271512.015 | 1.2715 | 2.4 | 2.4 | 77.6912 | 0 | [5 empty] | 9436.6441
2020-02-27 13:00 | 1117284.074 | 1.1173 | 2.4 | 2.4 | 77.6271 | 0 | [5 empty] | 8275.2495
2020-02-27 14:00 | 1055207.658 | 1.0552 | 2.4 | 2.4 | 77.5598 | 0 | [5 empty] | 6865.4497
2020-02-27 15:00 | 1079172.991 | 1.0792 | 2.4 | 2.4 | 77.4938 | 0 | [5 empty] | 5813.9844
2020-02-27 16:00 | 1177600.942 | 1.1776 | 2.4 | 2.4 | 77.4327 | 0 | [5 empty] | 4926.2863
2020-02-27 17:00 | 1462429.044 | 1.4624 | 2.4 | 2.4 | 77.3858 | 0 | [5 empty] | 4470.2925
2020-02-27 18:00 | 1815768.13 | 1.8158 | 2.4 | 2.4 | 77.3566 | 0 | [5 empty] | 5619.9179
2020-02-27 19:00 | 1926176.474 | 1.9262 | 2.4 | 2.4 | 77.3329 | 0 | [5 empty] | 6788.3239
2020-02-27 20:00 | 1930427.782 | 1.9304 | 2.4 | 2.4 | 77.3094 | 0 | [5 empty] | 7677.0236
2020-02-27 21:00 | 1930279.542 | 1.9303 | 2.4 | 2.4 | 77.2859 | 0 | [5 empty] | 9473.955
2020-02-27 22:00 | 2032550.731 | 2.0326 | 2.4 | 2.4 | 77.2675 | 0 | [5 empty] | 10568.7409
2020-02-27 23:00 | 2187277.718 | 2.1873 | 2.4 | 2.4 | 77.2569 | 0 | [5 empty] | 12463.3316
2020-02-28 | 2294541.993 | 2.2945 | 2.4 | 2.4 | 77.2516 | 0 | [5 empty] | 14359.9256
2020-02-28 01:00 | 2471656.873 | 2.4717 | 2.4 | 2.4 | 77.2531 | 0 | [5 empty] | 16391.9905
2020-02-28 02:00 | 2397774.635 | 2.3978 | 2.4 | 2.4 | 77.253 | 0 | [5 empty] | 18456.6085
2020-02-28 03:00 | 2270851.054 | 2.2709 | 2.4 | 2.4 | 77.2465 | 0 | [5 empty] | 19904.7209
2020-02-28 04:00 | 2287747.318 | 2.2877 | 2.4 | 2.4 | 77.2409 | 0 | [5 empty] | 20908.6085
2020-02-28 05:00 | 2322133.44 | 2.3221 | 2.4 | 2.4 | 77.237 | 0 | [5 empty] | 21661.3365
2020-02-28 06:00 | 2309486.088 | 2.3095 | 2.4 | 2.4 | 77.2325 | 0 | [5 empty] | 21985.8659
2020-02-28 07:00 | 2374379.137 | 2.3744 | 2.4 | 2.4 | 77.2312 | 0 | [5 empty] | 21594.4774
2020-02-28 08:00 | 2432333.921 | 2.4323 | 2.4 | 2.4 | 77.2318 | 0 | [5 empty] | 20772.3863
2020-02-28 09:00 | 2197377.089 | 2.1974 | 2.4 | 2.4 | 77.2217 | 0 | [5 empty] | 20318.6461
2020-02-28 10:00 | 1879963.33 | 1.88 | 2.4 | 2.4 | 77.1957 | 0 | [5 empty] | 20611.1232
2020-02-28 11:00 | 1659775.987 | 1.6598 | 2.4 | 2.4 | 77.1587 | 0 | [5 empty] | 21480.2911
2020-02-28 12:00 | 1662438.428 | 1.6624 | 2.4 | 2.4 | 77.1218 | 0 | [5 empty] | 23008.0334
2020-02-28 13:00 | 1725738.861 | 1.7257 | 2.4 | 2.4 | 77.0881 | 0 | [5 empty] | 22519.7368
2020-02-28 14:00 | 1907319.896 | 1.9073 | 2.4 | 2.4 | 77.0635 | 0 | [5 empty] | 20769.131
2020-02-28 15:00 | 1855048.601 | 1.855 | 2.4 | 2.4 | 77.0362 | 0 | [5 empty] | 18196.4341
2020-02-28 16:00 | 1988455.505 | 1.9885 | 2.4 | 2.4 | 77.0156 | 0 | [5 empty] | 16112.5346
2020-02-28 17:00 | 2447566.117 | 2.4476 | 2.4 | 2.4 | 77.0166 | 0 | [5 empty] | 15949.7691
2020-02-28 18:00 | 3018701.574 | 3.0187 | 2.4 | 2.4 | 77.029 | 0 | [5 empty] | 18509.4447
2020-02-28 19:00 | 3283122.218 | 3.2831 | 2.4 | 2.4 | 77.0466 | 0 | [5 empty] | 22706.0407
2020-02-28 20:00 | 3316464.501 | 3.3165 | 2.4 | 2.4 | 77.065 | 0 | [5 empty] | 25925.0419
2020-02-28 21:00 | 3149062.351 | 3.1491 | 2.4 | 2.4 | 77.0799 | 0 | [5 empty] | 27755.7784
2020-02-28 22:00 | 2939763.345 | 2.9398 | 2.4 | 2.4 | 77.0907 | 0 | [5 empty] | 27906.0235
2020-02-28 23:00 | 2572580.695 | 2.5726 | 2.4 | 2.4 | 77.0942 | 0 | [5 empty] | 28019.709
2020-02-29 | 2420759.877 | 2.4208 | 2.4 | 2.4 | 77.0946 | 0 | [5 empty] | 27767.798
2020-02-29 01:00 | 2252387.645 | 2.2524 | 2.4 | 2.4 | 77.0872 | 0 | [5 empty] | 28353.2531
2020-02-29 02:00 | 2189937.472 | 2.1899 | 2.4 | 2.4 | 77.0767 | 0 | [5 empty] | 29197.6305
2020-02-29 03:00 | 2134971.08 | 2.135 | 2.4 | 2.4 | 77.0635 | 0 | [5 empty] | 29687.1791
2020-02-29 04:00 | 2252238.641 | 2.2522 | 2.4 | 2.4 | 77.0561 | 0 | [5 empty] | 29438.0227
2020-02-29 05:00 | 2297154.064 | 2.2972 | 2.4 | 2.4 | 77.0509 | 0 | [5 empty] | 28924.6853
2020-02-29 06:00 | 2362993.444 | 2.363 | 2.4 | 2.4 | 77.0491 | 0 | [5 empty] | 28598.9038
2020-02-29 07:00 | 2608749.788 | 2.6087 | 2.4 | 2.4 | 77.0533 | 0 | [5 empty] | 27871.968
2020-02-29 08:00 | 2565552.911 | 2.5656 | 2.4 | 2.4 | 77.0566 | 0 | [5 empty] | 27657.3679
2020-02-29 09:00 | 2225379.858 | 2.2254 | 2.4 | 2.4 | 77.0478 | 0 | [5 empty] | 27459.7956
2020-02-29 10:00 | 1867829.072 | 1.8678 | 2.4 | 2.4 | 77.0212 | 0 | [5 empty] | 26725.8483
2020-02-29 11:00 | 1675733.955 | 1.6757 | 2.4 | 2.4 | 76.985 | 0 | [5 empty] | 26521.5149
2020-02-29 12:00 | 1628517.144 | 1.6285 | 2.4 | 2.4 | 76.9464 | 0 | [5 empty] | 26424.6069
2020-02-29 13:00 | 1636129.365 | 1.6361 | 2.4 | 2.4 | 76.9083 | 0 | [5 empty] | 27273.4917
2020-02-29 14:00 | 1762489.727 | 1.7625 | 2.4 | 2.4 | 76.8764 | 0 | [5 empty] | 28242.0717
2020-02-29 15:00 | 2019710.557 | 2.0197 | 2.4 | 2.4 | 76.8574 | 0 | [5 empty] | 30614.9426
2020-02-29 16:00 | 2171606.538 | 2.1716 | 2.4 | 2.4 | 76.8459 | 0 | [5 empty] | 33338.135
2020-02-29 17:00 | 2319819.55 | 2.3198 | 2.4 | 2.4 | 76.8419 | 0 | [5 empty] | 35785.3772
2020-02-29 18:00 | 2502902.068 | 2.5029 | 2.4 | 2.4 | 76.844 | 0 | [5 empty] | 36796.7771
2020-02-29 19:00 | 2718107.066 | 2.7181 | 2.4 | 2.4 | 76.8504 | 0 | [5 empty] | 36466.4883
2020-02-29 20:00 | 2835014.912 | 2.835 | 2.4 | 2.4 | 76.8591 | 0 | [5 empty] | 35549.242
2020-02-29 21:00 | 3088565.517 | 3.0886 | 2.4 | 2.4 | 76.8728 | 0 | [5 empty] | 33545.7236
2020-02-29 22:00 | 3239099.885 | 3.2391 | 2.4 | 2.4 | 76.8896 | 0 | [5 empty] | 31785.1015
2020-02-29 23:00 | 3403106.915 | 3.4031 | 2.4 | 2.4 | 76.9097 | 0 | [5 empty] | 31680.4308
2020-03-01 | 3535138.283 | 3.5351 | 2.4 | 2.4 | 76.9324 | 0 | [5 empty] | 30785.9118
2020-03-01 01:00 | 3780113.996 | 3.7801 | 2.4 | 2.4 | 76.96 | 0 | [5 empty] | 30965.0921
2020-03-01 02:00 | 4048537.283 | 4.0485 | 2.4 | 2.4 | 76.9929 | 0 | [5 empty] | 31051.9448
2020-03-01 03:00 | 4156865.538 | 4.1569 | 2.4 | 2.4 | 77.0281 | 0 | [5 empty] | 31473.7651
2020-03-01 04:00 | 4331442.456 | 4.3314 | 2.4 | 2.4 | 77.0667 | 0 | [5 empty] | 31923.9555
2020-03-01 05:00 | 4577529.566 | 4.5775 | 2.4 | 2.4 | 77.1103 | 0 | [5 empty] | 32040.4227
2020-03-01 06:00 | 4504104.628 | 4.5041 | 2.4 | 2.4 | 77.1523 | 0 | [5 empty] | 31984.4289
2020-03-01 07:00 | 4385133.141 | 4.3851 | 2.4 | 2.4 | 77.192 | 0 | [5 empty] | 31557.3825
2020-03-01 08:00 | 4147746.79 | 4.1477 | 2.4 | 2.4 | 77.227 | 0 | [5 empty] | 31633.0364
2020-03-01 09:00 | 4033002.86 | 4.033 | 2.4 | 2.4 | 77.2597 | 0 | [5 empty] | 31748.0104
2020-03-01 10:00 | 4052591.714 | 4.0526 | 2.4 | 2.4 | 77.2927 | 0 | [5 empty] | 32568.5069
2020-03-01 11:00 | 3906831.645 | 3.9068 | 2.4 | 2.4 | 77.3229 | 0 | [5 empty] | 32928.1118
2020-03-01 12:00 | 3867148.338 | 3.8671 | 2.4 | 2.4 | 77.3522 | 0 | [5 empty] | 32185.0113
2020-03-01 13:00 | 3788976.515 | 3.789 | 2.4 | 2.4 | 77.38 | 0 | [5 empty] | 29778.0227
2020-03-01 14:00 | 3814701.373 | 3.8147 | 2.4 | 2.4 | 77.4083 | 0 | [5 empty] | 26961.1591
2020-03-01 15:00 | 3802833.488 | 3.8028 | 2.4 | 2.4 | 77.4363 | 0 | [5 empty] | 23993.9833
2020-03-01 16:00 | 3817242.98 | 3.8172 | 2.4 | 2.4 | 77.4647 | 0 | [5 empty] | 18620.0676
2020-03-01 17:00 | 3725534.518 | 3.7255 | 2.4 | 2.4 | 77.4912 | 0 | [5 empty] | 14562.3806
2020-03-01 18:00 | 3535029.019 | 3.535 | 2.4 | 2.4 | 77.5139 | 0 | [5 empty] | 14699.7521
2020-03-01 19:00 | 3468458.598 | 3.4685 | 2.4 | 2.4 | 77.5353 | 0 | [5 empty] | 15362.7192
2020-03-01 20:00 | 3414235.234 | 3.4142 | 2.4 | 2.4 | 77.5555 | 0 | [5 empty] | 17012.6711
2020-03-01 21:00 | 3452443.585 | 3.4524 | 2.4 | 2.4 | 77.5766 | 0 | [5 empty] | 17595.5048
2020-03-01 22:00 | 3488705.42 | 3.4887 | 2.4 | 2.4 | 77.5984 | 0 | [5 empty] | 17860.5423
2020-03-01 23:00 | 3456095.329 | 3.4561 | 2.4 | 2.4 | 77.6195 | 0 | [5 empty] | 18629.7732
2020-03-02 | 3434066.013 | 3.4341 | 2.4 | 2.4 | 77.6402 | 0 | [5 empty] | 17998.4116
2020-03-02 01:00 | 3512652.605 | 3.5127 | 2.4 | 2.4 | 77.6624 | 0 | [5 empty] | 18204.9666
2020-03-02 02:00 | 3500377.201 | 3.5004 | 2.4 | 2.4 | 77.6844 | 0 | [5 empty] | 17770.7033
2020-03-02 03:00 | 3481994.161 | 3.482 | 2.4 | 2.4 | 77.7061 | 0 | [5 empty] | 17079.1171
2020-03-02 04:00 | 3394688.969 | 3.3947 | 2.4 | 2.4 | 77.726 | 0 | [5 empty] | 16723.2452
2020-03-02 05:00 | 3248912.199 | 3.2489 | 2.4 | 2.4 | 77.7429 | 0 | [5 empty] | 15893.0431
2020-03-02 06:00 | 3222908.176 | 3.2229 | 2.4 | 2.4 | 77.7594 | 0 | [5 empty] | 15304.7345
2020-03-02 07:00 | 3294076.663 | 3.2941 | 2.4 | 2.4 | 77.7773 | 0 | [5 empty] | 13862.8309
2020-03-02 08:00 | 3198988.417 | 3.199 | 2.4 | 2.4 | 77.7933 | 0 | [5 empty] | 11472.0183
2020-03-02 09:00 | 2707581.209 | 2.7076 | 2.4 | 2.4 | 77.7994 | 0 | [5 empty] | 9469.9273
2020-03-02 10:00 | 2498798.433 | 2.4988 | 2.4 | 2.4 | 77.8014 | 0 | [5 empty] | 8228.3572
2020-03-02 11:00 | 2334900.709 | 2.3349 | 2.4 | 2.4 | 77.7981 | 0 | [5 empty] | 6871.0665
2020-03-02 12:00 | 2156627.935 | 2.1566 | 2.4 | 2.4 | 77.786 | 0 | [5 empty] | 5902.4975
2020-03-02 13:00 | 1991410.425 | 1.9914 | 2.4 | 2.4 | 77.7655 | 0 | [5 empty] | 5135.5063
2020-03-02 14:00 | 1878113.14 | 1.8781 | 2.4 | 2.4 | 77.7394 | 0 | [5 empty] | 5033.7219
2020-03-02 15:00 | 1929746.048 | 1.9297 | 2.4 | 2.4 | 77.7159 | 0 | [5 empty] | 5375.9065
2020-03-02 16:00 | 2108635.845 | 2.1086 | 2.4 | 2.4 | 77.7014 | 0 | [5 empty] | 5622.2794
2020-03-02 17:00 | 2361445.38 | 2.3614 | 2.4 | 2.4 | 77.6994 | 0 | [5 empty] | 5815.1471
2020-03-02 18:00 | 2461072.139 | 2.4611 | 2.4 | 2.4 | 77.7006 | 0 | [5 empty] | 6680.9363
2020-03-02 19:00 | 2387347.013 | 2.3873 | 2.4 | 2.4 | 77.7 | 0 | [5 empty] | 7316.5286
2020-03-02 20:00 | 2337326.934 | 2.3373 | 2.4 | 2.4 | 77.6969 | 0 | [5 empty] | 7195.8308
2020-03-02 21:00 | 2265720.127 | 2.2657 | 2.4 | 2.4 | 77.6902 | 0 | [5 empty] | 7171.6912
2020-03-02 22:00 | 2079624.294 | 2.0796 | 2.4 | 2.4 | 77.6741 | 0 | [5 empty] | 7550.4585
2020-03-02 23:00 | 1972957.009 | 1.973 | 2.4 | 2.4 | 77.6528 | 0 | [5 empty] | 8519.7741
2020-03-03 | 2046679.113 | 2.0467 | 2.4 | 2.4 | 77.6351 | 0 | [5 empty] | 9388.3008
2020-03-03 01:00 | 2097959.574 | 2.098 | 2.4 | 2.4 | 77.62 | 0 | [5 empty] | 9933.0586
2020-03-03 02:00 | 2208829.76 | 2.2088 | 2.4 | 2.4 | 77.6105 | 0 | [5 empty] | 10227.7107
2020-03-03 03:00 | 2337309.556 | 2.3373 | 2.4 | 2.4 | 77.6073 | 0 | [5 empty] | 10570.1441
2020-03-03 04:00 | 2480269.507 | 2.4803 | 2.4 | 2.4 | 77.6089 | 0 | [5 empty] | 10631.6129
2020-03-03 05:00 | 2680287.267 | 2.6803 | 2.4 | 2.4 | 77.6145 | 0 | [5 empty] | 11234.3555
2020-03-03 06:00 | 2717195.252 | 2.7172 | 2.4 | 2.4 | 77.6209 | 0 | [5 empty] | 11450.865
2020-03-03 07:00 | 2614213.148 | 2.6142 | 2.4 | 2.4 | 77.6252 | 0 | [5 empty] | 11418.2642
2020-03-03 08:00 | 2481134.261 | 2.4811 | 2.4 | 2.4 | 77.6268 | 0 | [5 empty] | 10874.7506
2020-03-03 09:00 | 2268425.414 | 2.2684 | 2.4 | 2.4 | 77.6202 | 0 | [5 empty] | 10330.2416
2020-03-03 10:00 | 2000769.567 | 2.0008 | 2.4 | 2.4 | 77.6003 | 0 | [5 empty] | 10842.8963
2020-03-03 11:00 | 1837437.523 | 1.8374 | 2.4 | 2.4 | 77.5721 | 0 | [5 empty] | 12436.8544
2020-03-03 12:00 | 1801448.961 | 1.8014 | 2.4 | 2.4 | 77.5422 | 0 | [5 empty] | 13354.9045
2020-03-03 13:00 | 1982309.126 | 1.9823 | 2.4 | 2.4 | 77.5213 | 0 | [5 empty] | 13227.7363
2020-03-03 14:00 | 2127927.278 | 2.1279 | 2.4 | 2.4 | 77.5077 | 0 | [5 empty] | 12078.7426
2020-03-03 15:00 | 2374825.608 | 2.3748 | 2.4 | 2.4 | 77.5065 | 0 | [5 empty] | 10213.2767
2020-03-03 16:00 | 2798202.763 | 2.7982 | 2.4 | 2.4 | 77.5144 | 0 | [5 empty] | 8308.2418
2020-03-03 17:00 | 3117320.021 | 3.1173 | 2.4 | 2.4 | 77.5288 | 0 | [5 empty] | 6812.5841
2020-03-03 18:00 | 3276826.186 | 3.2768 | 2.4 | 2.4 | 77.5463 | 0 | [5 empty] | 6844.1895
2020-03-03 19:00 | 3162505.176 | 3.1625 | 2.4 | 2.4 | 77.5616 | 0 | [5 empty] | 7949.3835
2020-03-03 20:00 | 2956784.598 | 2.9568 | 2.4 | 2.4 | 77.5727 | 0 | [5 empty] | 9478.1398
2020-03-03 21:00 | 2766515.666 | 2.7665 | 2.4 | 2.4 | 77.58 | 0 | [5 empty] | 10154.5454
2020-03-03 22:00 | 2697228.659 | 2.6972 | 2.4 | 2.4 | 77.586 | 0 | [5 empty] | 11268.9473
2020-03-03 23:00 | 2638946.982 | 2.6389 | 2.4 | 2.4 | 77.5907 | 0 | [5 empty] | 12132.9945
2020-03-04 | 2638673.485 | 2.6387 | 2.4 | 2.4 | 77.5955 | 0 | [5 empty] | 12304.2112
2020-03-04 01:00 | 2621227.7 | 2.6212 | 2.4 | 2.4 | 77.5999 | 0 | [5 empty] | 12245.4799
2020-03-04 02:00 | 2518414.446 | 2.5184 | 2.4 | 2.4 | 77.6023 | 0 | [5 empty] | 11907.2771
2020-03-04 03:00 | 2502287.953 | 2.5023 | 2.4 | 2.4 | 77.6044 | 0 | [5 empty] | 12062.3178
2020-03-04 04:00 | 2452733.623 | 2.4527 | 2.4 | 2.4 | 77.6054 | 0 | [5 empty] | 11194.7865
2020-03-04 05:00 | 2513154.002 | 2.5132 | 2.4 | 2.4 | 77.6077 | 0 | [5 empty] | 10552.475
2020-03-04 06:00 | 2659545.483 | 2.6595 | 2.4 | 2.4 | 77.6129 | 0 | [5 empty] | 10099.7958
2020-03-04 07:00 | 2764662.694 | 2.7647 | 2.4 | 2.4 | 77.6202 | 0 | [5 empty] | 9465.6967
2020-03-04 08:00 | 2709335.678 | 2.7093 | 2.4 | 2.4 | 77.6263 | 0 | [5 empty] | 8507.0821
2020-03-04 09:00 | 2584261.993 | 2.5843 | 2.4 | 2.4 | 77.63 | 0 | [5 empty] | 7490.9806
2020-03-04 10:00 | 2441588.302 | 2.4416 | 2.4 | 2.4 | 77.6309 | 0 | [5 empty] | 6985.294
2020-03-04 11:00 | 2456478.794 | 2.4565 | 2.4 | 2.4 | 77.632 | 0 | [5 empty] | 7559.6663
2020-03-04 12:00 | 2578053.521 | 2.5781 | 2.4 | 2.4 | 77.6355 | 0 | [5 empty] | 8257.474
2020-03-04 13:00 | 2623816.123 | 2.6238 | 2.4 | 2.4 | 77.64 | 0 | [5 empty] | 8637.9833
2020-03-04 14:00 | 2756250.911 | 2.7563 | 2.4 | 2.4 | 77.6472 | 0 | [5 empty] | 8691.7374
2020-03-04 15:00 | 2862066.608 | 2.8621 | 2.4 | 2.4 | 77.6564 | 0 | [5 empty] | 7410.1006
2020-03-04 16:00 | 2899190.27 | 2.8992 | 2.4 | 2.4 | 77.6664 | 0 | [5 empty] | 5683.9971
2020-03-04 17:00 | 2821803.712 | 2.8218 | 2.4 | 2.4 | 77.6748 | 0 | [5 empty] | 4217.2073
2020-03-04 18:00 | 2947409.977 | 2.9474 | 2.4 | 2.4 | 77.6858 | 0 | [5 empty] | 3924.0484
2020-03-04 19:00 | 2934941.143 | 2.9349 | 2.4 | 2.4 | 77.6965 | 0 | [5 empty] | 4554.6635
2020-03-04 20:00 | 2856104.566 | 2.8561 | 2.4 | 2.4 | 77.7056 | 0 | [5 empty] | 5359.7305
2020-03-04 21:00 | 2738534.228 | 2.7385 | 2.4 | 2.4 | 77.7124 | 0 | [5 empty] | 6227.0129
2020-03-04 22:00 | 2617788.073 | 2.6178 | 2.4 | 2.4 | 77.7167 | 0 | [5 empty] | 6837.7191
2020-03-04 23:00 | 2475412.073 | 2.4754 | 2.4 | 2.4 | 77.7182 | 0 | [5 empty] | 7207.0296
2020-03-05 | 2263265.677 | 2.2633 | 2.4 | 2.4 | 77.7114 | 0 | [5 empty] | 6990.0223
2020-03-05 01:00 | 2034576.415 | 2.0346 | 2.4 | 2.4 | 77.6931 | 0 | [5 empty] | 6914.6173
2020-03-05 02:00 | 1838039.923 | 1.838 | 2.4 | 2.4 | 77.665 | 0 | [5 empty] | 6434.3145
2020-03-05 03:00 | 1617144.772 | 1.6171 | 2.4 | 2.4 | 77.6259 | 0 | [5 empty] | 6091.1345
2020-03-05 04:00 | 1483753.517 | 1.4838 | 2.4 | 2.4 | 77.5801 | 0 | [5 empty] | 5712.6161
2020-03-05 05:00 | 1309879.495 | 1.3099 | 2.4 | 2.4 | 77.5255 | 0 | [5 empty] | 5738.7466
2020-03-05 06:00 | 1205851.293 | 1.2059 | 2.4 | 2.4 | 77.4658 | 0 | [5 empty] | 6244.1843
2020-03-05 07:00 | 1191042.056 | 1.191 | 2.4 | 2.4 | 77.4054 | 0 | [5 empty] | 6719.261
2020-03-05 08:00 | 1122953.978 | 1.123 | 2.4 | 2.4 | 77.3415 | 0 | [5 empty] | 6833.9861
2020-03-05 09:00 | 972920.21 | 0.97292 | 2.4 | 2.4 | 77.2702 | 0 | [5 empty] | 5717.3445
2020-03-05 10:00 | 1004268.134 | 1.0043 | 2.4 | 2.4 | 77.2004 | 0 | [5 empty] | 5083.7431
2020-03-05 11:00 | 1111835.321 | 1.1118 | 2.4 | 2.4 | 77.136 | 0 | [5 empty] | 5783.044
2020-03-05 12:00 | 1150786.979 | 1.1508 | 2.4 | 2.4 | 77.0735 | 0 | [5 empty] | 7316.5286
2020-03-05 13:00 | 1134021.524 | 1.134 | 2.4 | 2.4 | 77.0102 | 0 | [5 empty] | 8873.6551
2020-03-05 14:00 | 1134065.838 | 1.1341 | 2.4 | 2.4 | 76.9469 | 0 | [5 empty] | 11220.1704
2020-03-05 15:00 | 1077841.02 | 1.0778 | 2.4 | 2.4 | 76.8808 | 0 | [5 empty] | 13365.6056
2020-03-05 16:00 | 1022226.177 | 1.0222 | 2.4 | 2.4 | 76.8119 | 0 | [5 empty] | 15710.8765
2020-03-05 17:00 | 1167140.054 | 1.1671 | 2.4 | 2.4 | 76.7503 | 0 | [5 empty] | 17095.542
2020-03-05 18:00 | 1306141.151 | 1.3061 | 2.4 | 2.4 | 76.6956 | 0 | [5 empty] | 19338.282
2020-03-05 19:00 | 1514447.134 | 1.5144 | 2.4 | 2.4 | 76.6513 | 0 | [5 empty] | 21353.8114
2020-03-05 20:00 | 1672499.93 | 1.6725 | 2.4 | 2.4 | 76.615 | 0 | [5 empty] | 22233.7857
2020-03-05 21:00 | 1702976.217 | 1.703 | 2.4 | 2.4 | 76.5801 | 0 | [5 empty] | 22962.95
2020-03-05 22:00 | 1758779.948 | 1.7588 | 2.4 | 2.4 | 76.548 | 0 | [5 empty] | 22592.6441
2020-03-05 23:00 | 1879083.621 | 1.8791 | 2.4 | 2.4 | 76.522 | 0 | [5 empty] | 21410.0541
2020-03-06 | 2033585.1 | 2.0336 | 2.4 | 2.4 | 76.5037 | 0 | [5 empty] | 20141.607
2020-03-06 01:00 | 2142856.172 | 2.1429 | 2.4 | 2.4 | 76.4908 | 0 | [5 empty] | 19821.8199
2020-03-06 02:00 | 2276016.953 | 2.276 | 2.4 | 2.4 | 76.4846 | 0 | [5 empty] | 19108.8317
2020-03-06 03:00 | 2406275.002 | 2.4063 | 2.4 | 2.4 | 76.4847 | 0 | [5 empty] | 19448.0299
2020-03-06 04:00 | 2529055.895 | 2.5291 | 2.4 | 2.4 | 76.4873 | 0 | [5 empty] | 19486.8523
2020-03-06 05:00 | 2449354.127 | 2.4494 | 2.4 | 2.4 | 76.4883 | 0 | [5 empty] | 19772.5453
2020-03-06 06:00 | 2518766.564 | 2.5188 | 2.4 | 2.4 | 76.4907 | 0 | [5 empty] | 20308.3442
2020-03-06 07:00 | 2474778.474 | 2.4748 | 2.4 | 2.4 | 76.4922 | 0 | [5 empty] | 20076.4052
2020-03-06 08:00 | 2427904.14 | 2.4279 | 2.4 | 2.4 | 76.4927 | 0 | [5 empty] | 19171.5448
2020-03-06 09:00 | 2209535.455 | 2.2095 | 2.4 | 2.4 | 76.4832 | 0 | [5 empty] | 18883.8609
2020-03-06 10:00 | 1969703.66 | 1.9697 | 2.4 | 2.4 | 76.4617 | 0 | [5 empty] | 18593.6883
2020-03-06 11:00 | 1847060.777 | 1.8471 | 2.4 | 2.4 | 76.4341 | 0 | [5 empty] | 18597.919
2020-03-06 12:00 | 1815293.178 | 1.8153 | 2.4 | 2.4 | 76.4048 | 0 | [5 empty] | 18604.6382
2020-03-06 13:00 | 1694362.324 | 1.6944 | 2.4 | 2.4 | 76.3695 | 0 | [5 empty] | 17895.8806
2020-03-06 14:00 | 1655402.102 | 1.6554 | 2.4 | 2.4 | 76.3323 | 0 | [5 empty] | 17496.9556
2020-03-06 15:00 | 1687817.498 | 1.6878 | 2.4 | 2.4 | 76.2967 | 0 | [5 empty] | 17502.1817
2020-03-06 16:00 | 1975213.454 | 1.9752 | 2.4 | 2.4 | 76.2755 | 0 | [5 empty] | 17805.5439
2020-03-06 17:00 | 2380052.666 | 2.3801 | 2.4 | 2.4 | 76.2745 | 0 | [5 empty] | 18212.6813
2020-03-06 18:00 | 2775999.982 | 2.776 | 2.4 | 2.4 | 76.282 | 0 | [5 empty] | 18663.6184
2020-03-06 19:00 | 2978457.94 | 2.9785 | 2.4 | 2.4 | 76.2935 | 0 | [5 empty] | 19344.2547
2020-03-06 20:00 | 3085513.807 | 3.0855 | 2.4 | 2.4 | 76.3073 | 0 | [5 empty] | 18937.6149
2020-03-06 21:00 | 3092532.661 | 3.0925 | 2.4 | 2.4 | 76.3211 | 0 | [5 empty] | 17885.9262
2020-03-06 22:00 | 3174872.179 | 3.1749 | 2.4 | 2.4 | 76.3366 | 0 | [5 empty] | 17095.2931
2020-03-06 23:00 | 3033120.294 | 3.0331 | 2.4 | 2.4 | 76.3493 | 0 | [5 empty] | 16774.5106
2020-03-07 | 2894196.756 | 2.8942 | 2.4 | 2.4 | 76.3592 | 0 | [5 empty] | 16108.5572
2020-03-07 01:00 | 2813420.547 | 2.8134 | 2.4 | 2.4 | 76.3674 | 0 | [5 empty] | 16424.8602
2020-03-07 02:00 | 2693122.604 | 2.6931 | 2.4 | 2.4 | 76.3733 | 0 | [5 empty] | 17100.7681
2020-03-07 03:00 | 2556893.094 | 2.5569 | 2.4 | 2.4 | 76.3764 | 0 | [5 empty] | 17191.6025
2020-03-07 04:00 | 2402041.127 | 2.402 | 2.4 | 2.4 | 76.3765 | 0 | [5 empty] | 16806.116
2020-03-07 05:00 | 2261835.028 | 2.2618 | 2.4 | 2.4 | 76.3696 | 0 | [5 empty] | 16658.2923
2020-03-07 06:00 | 2097934.681 | 2.0979 | 2.4 | 2.4 | 76.3545 | 0 | [5 empty] | 15814.6518
2020-03-07 07:00 | 1794861.06 | 1.7949 | 2.4 | 2.4 | 76.3242 | 0 | [5 empty] | 15495.1136
2020-03-07 08:00 | 1593844.046 | 1.5938 | 2.4 | 2.4 | 76.2839 | 0 | [5 empty] | 14986.6895
2020-03-07 09:00 | 1365951.418 | 1.366 | 2.4 | 2.4 | 76.2322 | 0 | [5 empty] | 13899.6624
2020-03-07 10:00 | 997069.87 | 0.99707 | 2.4 | 2.4 | 76.162 | 0 | [5 empty] | 13806.837
2020-03-07 11:00 | 654296.2 | 0.6543 | 2.4 | 2.4 | 76.0748 | 0 | [5 empty] | 14037.5316
2020-03-07 12:00 | 629590.192 | 0.62959 | 2.4 | 2.4 | 75.9862 | 0 | [5 empty] | 14496.6812
2020-03-07 13:00 | 633421.644 | 0.63342 | 2.4 | 2.4 | 75.8979 | 0 | [5 empty] | 14855.7883
2020-03-07 14:00 | 719626.75 | 0.71963 | 2.4 | 2.4 | 75.8139 | 0 | [5 empty] | 14506.3867
2020-03-07 15:00 | 859157.824 | 0.85916 | 2.4 | 2.4 | 75.7368 | 0 | [5 empty] | 12842.2498
2020-03-07 16:00 | 1186170.347 | 1.1862 | 2.4 | 2.4 | 75.6762 | 0 | [5 empty] | 9926.3394
2020-03-07 17:00 | 1912586.345 | 1.9126 | 2.4 | 2.4 | 75.6518 | 0 | [5 empty] | 7518.853
2020-03-07 18:00 | 2671691.577 | 2.6717 | 2.4 | 2.4 | 75.6572 | 0 | [5 empty] | 7163.4788
2020-03-07 19:00 | 3255252.584 | 3.2553 | 2.4 | 2.4 | 75.6743 | 0 | [5 empty] | 9065.2785
2020-03-07 20:00 | 3769824.464 | 3.7698 | 2.4 | 2.4 | 75.7017 | 0 | [5 empty] | 12012.0478
2020-03-07 21:00 | 4253247.512 | 4.2532 | 2.4 | 2.4 | 75.7388 | 0 | [5 empty] | 14131.3524
2020-03-07 22:00 | 4804921.999 | 4.8049 | 2.4 | 2.4 | 75.7869 | 0 | [5 empty] | 15531.1985
2020-03-07 23:00 | 5010020.867 | 5.01 | 2.4 | 2.4 | 75.8391 | 0 | [5 empty] | 16595.5792
2020-03-08 | 5091966.036 | 5.092 | 2.4 | 2.4 | 75.8929 | 0 | [5 empty] | 17122.419
2020-03-08 01:00 | 5342308.223 | 5.3423 | 2.4 | 2.4 | 75.9518 | 0 | [5 empty] | 17361.5749
2020-03-08 02:00 | 5755468.016 | 5.7555 | 2.4 | 2.4 | 76.0189 | 0 | [5 empty] | 17429.763
2020-03-08 03:00 | 6128008.959 | 6.128 | 2.4 | 2.4 | 76.0934 | 0 | [5 empty] | 18055.8986
2020-03-08 04:00 | 6403654.204 | 6.4037 | 2.4 | 2.4037 | 76.1734 | 0 | [5 empty] | 18913.4754
2020-03-08 05:00 | 6596901.134 | 6.5969 | 2.4 | 2.5969 | 76.2534 | 0 | [5 empty] | 20042.5601
2020-03-08 06:00 | 6740293.401 | 6.7403 | 2.4 | 2.7403 | 76.3334 | 0 | [5 empty] | 21295.0801
2020-03-08 07:00 | 6869494.809 | 6.8695 | 2.4 | 2.8695 | 76.4134 | 0 | [5 empty] | 21841.8289
2020-03-08 08:00 | 7003697.426 | 7.0037 | 2.4 | 3.0037 | 76.4934 | 0 | [5 empty] | 22027.4795
2020-03-08 09:00 | 6941340.737 | 6.9413 | 2.4 | 2.9413 | 76.5734 | 0 | [5 empty] | 21840.0868
2020-03-08 10:00 | 6966987.933 | 6.967 | 2.4 | 2.967 | 76.6534 | 0 | [5 empty] | 22242.247
2020-03-08 11:00 | 6913665.911 | 6.9137 | 2.4 | 2.9137 | 76.7334 | 0 | [5 empty] | 22880.8257
2020-03-08 12:00 | 7004817.673 | 7.0048 | 2.4 | 3.0048 | 76.8134 | 0 | [5 empty] | 23607.999
2020-03-08 13:00 | 7045785.386 | 7.0458 | 2.4 | 3.0458 | 76.8934 | 0 | [5 empty] | 22998.2883
2020-03-08 14:00 | 7080085.545 | 7.0801 | 2.4 | 3.0801 | 76.9734 | 0 | [5 empty] | 22789.9912
2020-03-08 15:00 | 7080573.268 | 7.0806 | 2.4 | 3.0806 | 77.0534 | 0 | [5 empty] | 21968.2505
2020-03-08 16:00 | 7194814.75 | 7.1948 | 2.4 | 3.1948 | 77.1334 | 0 | [5 empty] | 20410.8751
2020-03-08 17:00 | 7312941.99 | 7.3129 | 2.4 | 3.3129 | 77.2134 | 0 | [5 empty] | 19249.4384
2020-03-08 18:00 | 7177445.592 | 7.1774 | 2.4 | 3.1774 | 77.2934 | 0 | [5 empty] | 18616.3347
2020-03-08 19:00 | 7147686.711 | 7.1477 | 2.4 | 3.1477 | 77.3734 | 0 | [5 empty] | 17748.8035
2020-03-08 20:00 | 7114662.96 | 7.1147 | 2.4 | 3.1147 | 77.4534 | 0 | [5 empty] | 16806.116
2020-03-08 21:00 | 7014001.252 | 7.014 | 2.4 | 3.014 | 77.5334 | 0 | [5 empty] | 15887.0705
2020-03-08 22:00 | 6785673.248 | 6.7857 | 2.4 | 2.7857 | 77.6134 | 0 | [5 empty] | 15231.8181
2020-03-08 23:00 | 6458141.583 | 6.4581 | 2.4 | 2.4581 | 77.6934 | 0 | [5 empty] | 14685.8159
2020-03-09 | 6128034.307 | 6.128 | 2.4 | 2.4 | 77.768 | 0 | [5 empty] | 14027.3283
2020-03-09 01:00 | 5896220.138 | 5.8962 | 2.4 | 2.4 | 77.8379 | 0 | [5 empty] | 13133.4178
2020-03-09 02:00 | 5557941.892 | 5.5579 | 2.4 | 2.4 | 77.9011 | 0 | [5 empty] | 12638.1833
2020-03-09 03:00 | 5126944.042 | 5.1269 | 2.4 | 2.4 | 77.9556 | 0 | [5 empty] | 11597.6933
2020-03-09 04:00 | 4704262.092 | 4.7043 | 2.4 | 2.4 | 78.0017 | 0 | [5 empty] | 10608.7177
2020-03-09 05:00 | 4536708.396 | 4.5367 | 2.4 | 2.4 | 78.0444 | 0 | [5 empty] | 10113.981
2020-03-09 06:00 | 4389960.036 | 4.39 | 2.4 | 2.4 | 78.0842 | 0 | [5 empty] | 9918.6247
2020-03-09 07:00 | 4230991.65 | 4.231 | 2.4 | 2.4 | 78.1209 | 0 | [5 empty] | 10012.1966
2020-03-09 08:00 | 3857414.116 | 3.8574 | 2.4 | 2.4 | 78.15 | 0 | [5 empty] | 9002.3166
2020-03-09 09:00 | 3591593.899 | 3.5916 | 2.4 | 2.4 | 78.1738 | 0 | [5 empty] | 8734.7904
2020-03-09 10:00 | 3470021.379 | 3.47 | 2.4 | 2.4 | 78.1952 | 0 | [5 empty] | 9832.5186
2020-03-09 11:00 | 3345241.789 | 3.3452 | 2.4 | 2.4 | 78.2141 | 0 | [5 empty] | 10283.9534
2020-03-09 12:00 | 3302844.493 | 3.3028 | 2.4 | 2.4 | 78.2322 | 0 | [5 empty] | 10488.2687
2020-03-09 13:00 | 3269456.356 | 3.2695 | 2.4 | 2.4 | 78.2496 | 0 | [5 empty] | 10827.4669
2020-03-09 14:00 | 3333625.863 | 3.3336 | 2.4 | 2.4 | 78.2683 | 0 | [5 empty] | 10488.0198
2020-03-09 15:00 | 3291457.696 | 3.2915 | 2.4 | 2.4 | 78.2861 | 0 | [5 empty] | 10259.8138
2020-03-09 16:00 | 3367328.998 | 3.3673 | 2.4 | 2.4 | 78.3054 | 0 | [5 empty] | 9087.6761
2020-03-09 17:00 | 3611069.129 | 3.6111 | 2.4 | 2.4 | 78.3297 | 0 | [5 empty] | 7973.2742
2020-03-09 18:00 | 3921124.447 | 3.9211 | 2.4 | 2.4 | 78.3601 | 0 | [5 empty] | 8548.642
2020-03-09 19:00 | 4174941.586 | 4.1749 | 2.4 | 2.4 | 78.3956 | 0 | [5 empty] | 10208.5483
2020-03-09 20:00 | 4155764.541 | 4.1558 | 2.4 | 2.4 | 78.4307 | 0 | [5 empty] | 12531.1729
2020-03-09 21:00 | 3964184.138 | 3.9642 | 2.4 | 2.4 | 78.462 | 0 | [5 empty] | 14784.1162
2020-03-09 22:00 | 3747320.385 | 3.7473 | 2.4 | 2.4 | 78.4889 | 0 | [5 empty] | 16642.614
2020-03-09 23:00 | 3500059.362 | 3.5001 | 2.4 | 2.4 | 78.5109 | 0 | [5 empty] | 18957.5239
2020-03-10 | 3353387.096 | 3.3534 | 2.4 | 2.4 | 78.53 | 0 | [5 empty] | 21137.5508
2020-03-10 01:00 | 3101779.299 | 3.1018 | 2.4 | 2.4 | 78.544 | 0 | [5 empty] | 22795.2173
2020-03-10 02:00 | 2907406.392 | 2.9074 | 2.4 | 2.4 | 78.5542 | 0 | [5 empty] | 24463.5849
2020-03-10 03:00 | 2954102.035 | 2.9541 | 2.4 | 2.4 | 78.5653 | 0 | [5 empty] | 26462.6895
2020-03-10 04:00 | 2765664.691 | 2.7657 | 2.4 | 2.4 | 78.5726 | 0 | [5 empty] | 28300.0341
2020-03-10 05:00 | 2791469.058 | 2.7915 | 2.4 | 2.4 | 78.5804 | 0 | [5 empty] | 30635.5995
2020-03-10 06:00 | 2807879.65 | 2.8079 | 2.4 | 2.4 | 78.5886 | 0 | [5 empty] | 33107.7898
2020-03-10 07:00 | 2647060.077 | 2.6471 | 2.4 | 2.4 | 78.5935 | 0 | [5 empty] | 33664.7419
2020-03-10 08:00 | 2283629.728 | 2.2836 | 2.4 | 2.4 | 78.5877 | 0 | [5 empty] | 33592.0743
2020-03-10 09:00 | 1931140.285 | 1.9311 | 2.4 | 2.4 | 78.5642 | 0 | [5 empty] | 33553.2519
2020-03-10 10:00 | 1873364.708 | 1.8734 | 2.4 | 2.4 | 78.5379 | 0 | [5 empty] | 33510.9454
2020-03-10 11:00 | 1945622.143 | 1.9456 | 2.4 | 2.4 | 78.5152 | 0 | [5 empty] | 33558.2291
2020-03-10 12:00 | 1987557.009 | 1.9876 | 2.4 | 2.4 | 78.4946 | 0 | [5 empty] | 32609.569
2020-03-10 13:00 | 2107885.655 | 2.1079 | 2.4 | 2.4 | 78.48 | 0 | [5 empty] | 31922.2135
2020-03-10 14:00 | 2254888.674 | 2.2549 | 2.4 | 2.4 | 78.4727 | 0 | [5 empty] | 31726.3595
2020-03-10 15:00 | 2479057.725 | 2.4791 | 2.4 | 2.4 | 78.4743 | 0 | [5 empty] | 32146.9355
2020-03-10 16:00 | 2637600.145 | 2.6376 | 2.4 | 2.4 | 78.479 | 0 | [5 empty] | 33455.947
2020-03-10 17:00 | 2877403.134 | 2.8774 | 2.4 | 2.4 | 78.4886 | 0 | [5 empty] | 35189.2675
2020-03-10 18:00 | 3309446.405 | 3.3094 | 2.4 | 2.4 | 78.5068 | 0 | [5 empty] | 37124.9124
2020-03-10 19:00 | 3540949.604 | 3.5409 | 2.4 | 2.4 | 78.5296 | 0 | [5 empty] | 38480.9588
2020-03-10 20:00 | 3473119.943 | 3.4731 | 2.4 | 2.4 | 78.5511 | 0 | [5 empty] | 38893.5712
2020-03-10 21:00 | 3258529.866 | 3.2585 | 2.4 | 2.4 | 78.5682 | 0 | [5 empty] | 39117.7954
2020-03-10 22:00 | 3131945.372 | 3.1319 | 2.4 | 2.4 | 78.5829 | 0 | [5 empty] | 37543.4975
2020-03-10 23:00 | 3011371.422 | 3.0114 | 2.4 | 2.4 | 78.5951 | 0 | [5 empty] | 37748.8082
2020-03-11 | 2875171.24 | 2.8752 | 2.4 | 2.4 | 78.6046 | 0 | [5 empty] | 37045.7744
2020-03-11 01:00 | 2969037.198 | 2.969 | 2.4 | 2.4 | 78.616 | 0 | [5 empty] | 36217.5633
2020-03-11 02:00 | 2988609.241 | 2.9886 | 2.4 | 2.4 | 78.6277 | 0 | [5 empty] | 34724.1453
2020-03-11 03:00 | 3026467.411 | 3.0265 | 2.4 | 2.4 | 78.6403 | 0 | [5 empty] | 32145.4423
2020-03-11 04:00 | 3151650.352 | 3.1517 | 2.4 | 2.4 | 78.6553 | 0 | [5 empty] | 30034.35
2020-03-11 05:00 | 3296263.336 | 3.2963 | 2.4 | 2.4 | 78.6732 | 0 | [5 empty] | 27365.3102
2020-03-11 06:00 | 3338488.212 | 3.3385 | 2.4 | 2.4 | 78.692 | 0 | [5 empty] | 25021.2836
2020-03-11 07:00 | 3351683.169 | 3.3517 | 2.4 | 2.4 | 78.711 | 0 | [5 empty] | 22330.344
2020-03-11 08:00 | 3394157.387 | 3.3942 | 2.4 | 2.4 | 78.7309 | 0 | [5 empty] | 21342.1149
2020-03-11 09:00 | 3436606.016 | 3.4366 | 2.4 | 2.4 | 78.7517 | 0 | [5 empty] | 21984.6754
2020-03-11 10:00 | 3450095.577 | 3.4501 | 2.4 | 2.4 | 78.7727 | 0 | [5 empty] | 23051.7936
2020-03-11 11:00 | 3442929.513 | 3.4429 | 2.4 | 2.4 | 78.7935 | 0 | [5 empty] | 23963.3733
2020-03-11 12:00 | 3511741.475 | 3.5117 | 2.4 | 2.4 | 78.8158 | 0 | [5 empty] | 24460.8475
2020-03-11 13:00 | 3621071.964 | 3.6211 | 2.4 | 2.4 | 78.8402 | 0 | [5 empty] | 24215.47
2020-03-11 14:00 | 3681258.679 | 3.6813 | 2.4 | 2.4 | 78.8658 | 0 | [5 empty] | 23467.3923
2020-03-11 15:00 | 3730702.07 | 3.7307 | 2.4 | 2.4 | 78.8924 | 0 | [5 empty] | 21454.3515
2020-03-11 16:00 | 3791472.95 | 3.7915 | 2.4 | 2.4 | 78.9202 | 0 | [5 empty] | 18906.7561
2020-03-11 17:00 | 3939535.739 | 3.9395 | 2.4 | 2.4 | 78.951 | 0 | [5 empty] | 16990.2736
2020-03-11 18:00 | 4218777.652 | 4.2188 | 2.4 | 2.4 | 78.9874 | 0 | [5 empty] | 17209.7694
2020-03-11 19:00 | 4539583.601 | 4.5396 | 2.4 | 2.4 | 79.0302 | 0 | [5 empty] | 20051.768
2020-03-11 20:00 | 4489938.642 | 4.4899 | 2.4 | 2.4 | 79.072 | 0 | [5 empty] | 24159.2273
2020-03-11 21:00 | 4368948.586 | 4.3689 | 2.4 | 2.4 | 79.1114 | 0 | [5 empty] | 26579.6544
2020-03-11 22:00 | 4251697.642 | 4.2517 | 2.4 | 2.4 | 79.1484 | 0 | [5 empty] | 28246.28
2020-03-11 23:00 | 4266909.582 | 4.2669 | 2.4 | 2.4 | 79.1857 | 0 | [5 empty] | 29935.8009
2020-03-12 | 4211495.152 | 4.2115 | 2.4 | 2.4 | 79.222 | 0 | [5 empty] | 31038.2574
2020-03-12 01:00 | 3914689.336 | 3.9147 | 2.4 | 2.4 | 79.2523 | 0 | [5 empty] | 32437.6057
2020-03-12 02:00 | 3722746.737 | 3.7227 | 2.4 | 2.4 | 79.2787 | 0 | [5 empty] | 33350.1809
2020-03-12 03:00 | 3693060.768 | 3.6931 | 2.4 | 2.4 | 79.3046 | 0 | [5 empty] | 35096.9399
2020-03-12 04:00 | 3734075.275 | 3.7341 | 2.4 | 2.4 | 79.3313 | 0 | [5 empty] | 36667.0072
2020-03-12 05:00 | 3667677.617 | 3.6677 | 2.4 | 2.4 | 79.3566 | 0 | [5 empty] | 37789.3727
2020-03-12 06:00 | 3397497.384 | 3.3975 | 2.4 | 2.4 | 79.3766 | 0 | [5 empty] | 39258.6511
2020-03-12 07:00 | 3157830.086 | 3.1578 | 2.4 | 2.4 | 79.3917 | 0 | [5 empty] | 39252.4295
2020-03-12 08:00 | 2876200.192 | 2.8762 | 2.4 | 2.4 | 79.4013 | 0 | [5 empty] | 38862.4635
2020-03-12 09:00 | 2728478.686 | 2.7285 | 2.4 | 2.4 | 79.4078 | 0 | [5 empty] | 38198.501
2020-03-12 10:00 | 2580265.038 | 2.5803 | 2.4 | 2.4 | 79.4114 | 0 | [5 empty] | 38108.4131
2020-03-12 11:00 | 2259977.934 | 2.26 | 2.4 | 2.4 | 79.4044 | 0 | [5 empty] | 37286.9213
2020-03-12 12:00 | 2121121.311 | 2.1211 | 2.4 | 2.4 | 79.3905 | 0 | [5 empty] | 36519.9301
2020-03-12 13:00 | 2301670.557 | 2.3017 | 2.4 | 2.4 | 79.3856 | 0 | [5 empty] | 36153.357
2020-03-12 14:00 | 2685300.817 | 2.6853 | 2.4 | 2.4 | 79.3913 | 0 | [5 empty] | 35242.7727
2020-03-12 15:00 | 3067134.408 | 3.0671 | 2.4 | 2.4 | 79.4046 | 0 | [5 empty] | 33597.5492
2020-03-12 16:00 | 3556703.923 | 3.5567 | 2.4 | 2.4 | 79.4278 | 0 | [5 empty] | 31457.3402
2020-03-12 17:00 | 4150997.857 | 4.151 | 2.4 | 2.4 | 79.4628 | 0 | [5 empty] | 28423.9671
2020-03-12 18:00 | 4948864.973 | 4.9489 | 2.4 | 2.4 | 79.5137 | 0 | [5 empty] | 25281.3439
2020-03-12 19:00 | 5537793.172 | 5.5378 | 2.4 | 2.4 | 79.5765 | 0 | [5 empty] | 24263.2514
2020-03-12 20:00 | 5960127.435 | 5.9601 | 2.4 | 2.4 | 79.6477 | 0 | [5 empty] | 24901.5812
2020-03-12 21:00 | 6396182.223 | 6.3962 | 2.4 | 2.4 | 79.7276 | 0 | [5 empty] | 27237.8932
2020-03-12 22:00 | 6637447.322 | 6.6374 | 2.4 | 2.6374 | 79.8076 | 0 | [5 empty] | 28996.3486
2020-03-12 23:00 | 6789445.289 | 6.7894 | 2.4 | 2.7894 | 79.8876 | 0 | [5 empty] | 29726.5083
2020-03-13 | 6820843.276 | 6.8208 | 2.4 | 2.8208 | 79.9676 | 0 | [5 empty] | 30176.9477
2020-03-13 01:00 | 6605108.096 | 6.6051 | 2.4 | 2.6051 | 80.0476 | 0 | [5 empty] | 30336.7168
2020-03-13 02:00 | 6451216.713 | 6.4512 | 2.4 | 2.4512 | 80.1276 | 0 | [5 empty] | 31041.7415
2020-03-13 03:00 | 6168025.176 | 6.168 | 2.4 | 2.4 | 80.203 | 0 | [5 empty] | 31762.4444
2020-03-13 04:00 | 5925683.322 | 5.9257 | 2.4 | 2.4 | 80.2735 | 0 | [5 empty] | 32391.5663
2020-03-13 05:00 | 5562113.193 | 5.5621 | 2.4 | 2.4 | 80.3367 | 0 | [5 empty] | 32314.917
2020-03-13 06:00 | 5556556.09 | 5.5566 | 2.4 | 2.4 | 80.3999 | 0 | [5 empty] | 33547.2792
2020-03-13 07:00 | 5341811.146 | 5.3418 | 2.4 | 2.4 | 80.4587 | 0 | [5 empty] | 34636.5461
2020-03-13 08:00 | 5240110.734 | 5.2401 | 2.4 | 2.4 | 80.5155 | 0 | [5 empty] | 36260.6164
2020-03-13 09:00 | 5536042.833 | 5.536 | 2.4 | 2.4 | 80.5782 | 0 | [5 empty] | 37010.9338
2020-03-13 10:00 | 5483332.58 | 5.4833 | 2.4 | 2.4 | 80.6399 | 0 | [5 empty] | 37054.4846
2020-03-13 11:00 | 5392200.649 | 5.3922 | 2.4 | 2.4 | 80.6997 | 0 | [5 empty] | 36694.382
2020-03-13 12:00 | 5298462.71 | 5.2985 | 2.4 | 2.4 | 80.7577 | 0 | [5 empty] | 35951.0326
2020-03-13 13:00 | 5455946.948 | 5.4559 | 2.4 | 2.4 | 80.8188 | 0 | [5 empty] | 35040.9461
2020-03-13 14:00 | 5522169.871 | 5.5222 | 2.4 | 2.4 | 80.8813 | 0 | [5 empty] | 33836.7052
2020-03-13 15:00 | 5801515.491 | 5.8015 | 2.4 | 2.4 | 80.9493 | 0 | [5 empty] | 32973.6534
2020-03-13 16:00 | 5798644.354 | 5.7986 | 2.4 | 2.4 | 81.0173 | 0 | [5 empty] | 30055.7521
2020-03-13 17:00 | 5832441.9 | 5.8324 | 2.4 | 2.4 | 81.0859 | 0 | [5 empty] | 26597.3236
2020-03-13 18:00 | 5818984.964 | 5.819 | 2.4 | 2.4 | 81.1543 | 0 | [5 empty] | 23876.7695
2020-03-13 19:00 | 6095233.011 | 6.0952 | 2.4 | 2.4 | 81.2282 | 0 | [5 empty] | 21185.8299
2020-03-13 20:00 | 6135236.402 | 6.1352 | 2.4 | 2.4 | 81.3029 | 0 | [5 empty] | 17879.2069
2020-03-13 21:00 | 6113128.757 | 6.1131 | 2.4 | 2.4 | 81.3772 | 0 | [5 empty] | 14551.6795
2020-03-13 22:00 | 5973019.094 | 5.973 | 2.4 | 2.4 | 81.4486 | 0 | [5 empty] | 11382.4281
2020-03-13 23:00 | 5767895.65 | 5.7679 | 2.4 | 2.4 | 81.516 | 0 | [5 empty] | 8671.3307
2020-03-14 | 5632853.106 | 5.6329 | 2.4 | 2.4 | 81.5807 | 0 | [5 empty] | 6142.4
2020-03-14 01:00 | 5597013.863 | 5.597 | 2.4 | 2.4 | 81.6446 | 0 | [5 empty] | 4532.7637
2020-03-14 02:00 | 5429762.518 | 5.4298 | 2.4 | 2.4 | 81.7052 | 0 | [5 empty] | 3289.9493
2020-03-14 03:00 | 5354545.653 | 5.3545 | 2.4 | 2.4 | 81.7643 | 0 | [5 empty] | 2556.5544
2020-03-14 04:00 | 5108186.293 | 5.1082 | 2.4 | 2.4 | 81.8184 | 0 | [5 empty] | 2128.5126
2020-03-14 05:00 | 4921714.294 | 4.9217 | 2.4 | 2.4 | 81.8689 | 0 | [5 empty] | 1928.179
2020-03-14 06:00 | 4521375.57 | 4.5214 | 2.4 | 2.4 | 81.9113 | 0 | [5 empty] | 2059.3291
2020-03-14 07:00 | 3678435.022 | 3.6784 | 2.4 | 2.4 | 81.9369 | 0 | [5 empty] | 2306.6974
2020-03-14 08:00 | 2331153.793 | 2.3312 | 2.4 | 2.4 | 81.9334 | 0 | [5 empty] | 2259.6626
2020-03-14 09:00 | 1528506.296 | 1.5285 | 2.4 | 2.4 | 81.8899 | 0 | [5 empty] | 1786.328
2020-03-14 10:00 | 1209012.36 | 1.209 | 2.4 | 2.4 | 81.8303 | 0 | [5 empty] | 1863.475
2020-03-14 11:00 | 1166454.88 | 1.1665 | 2.4 | 2.4 | 81.7686 | 0 | [5 empty] | 2276.0874
2020-03-14 12:00 | 1192698.349 | 1.1927 | 2.4 | 2.4 | 81.7083 | 0 | [5 empty] | 2755.6436
2020-03-14 13:00 | 1352713.044 | 1.3527 | 2.4 | 2.4 | 81.6559 | 0 | [5 empty] | 3588.832
2020-03-14 14:00 | 1740232.488 | 1.7402 | 2.4 | 2.4 | 81.6229 | 0 | [5 empty] | 4541.225
2020-03-14 15:00 | 2097116.647 | 2.0971 | 2.4 | 2.4 | 81.6078 | 0 | [5 empty] | 6039.869
2020-03-14 16:00 | 2381584.771 | 2.3816 | 2.4 | 2.4 | 81.6069 | 0 | [5 empty] | 7488.9897
2020-03-14 17:00 | 2914718.359 | 2.9147 | 2.4 | 2.4 | 81.6171 | 0 | [5 empty] | 8125.3286
2020-03-14 18:00 | 4294681.878 | 4.2947 | 2.4 | 2.4 | 81.655 | 0 | [5 empty] | 10217.7562
2020-03-14 19:00 | 5590709.041 | 5.5907 | 2.4 | 2.4 | 81.7189 | 0 | [5 empty] | 14581.0452
2020-03-14 20:00 | 6452013.549 | 6.452 | 2.4 | 2.452 | 81.7989 | 0 | [5 empty] | 18223.6312
2020-03-14 21:00 | 6743870.77 | 6.7439 | 2.4 | 2.7439 | 81.8789 | 0 | [5 empty] | 20605.236
2020-03-14 22:00 | 6805030.402 | 6.805 | 2.4 | 2.805 | 81.9589 | 0 | [5 empty] | 21756.2205
2020-03-14 23:00 | 6930278.088 | 6.9303 | 2.4 | 2.9303 | 82.0389 | 0 | [5 empty] | 22727.7759
2020-03-15 | 6965018.202 | 6.965 | 2.4 | 2.965 | 82.1189 | 0 | [5 empty] | 23464.9037
2020-03-15 01:00 | 7021232.86 | 7.0212 | 2.4 | 3.0212 | 82.1989 | 0 | [5 empty] | 23514.1783
2020-03-15 02:00 | 7168104.961 | 7.1681 | 2.4 | 3.1681 | 82.2789 | 0 | [5 empty] | 23453.9538
2020-03-15 03:00 | 7322991.75 | 7.323 | 2.4 | 3.323 | 82.3589 | 0 | [5 empty] | 23625.9171
2020-03-15 04:00 | 7385182.792 | 7.3852 | 2.4 | 3.3852 | 82.4389 | 0 | [5 empty] | 23945.4553
2020-03-15 05:00 | 7395214.071 | 7.3952 | 2.4 | 3.3952 | 82.5189 | 0 | [5 empty] | 24565.3693
2020-03-15 06:00 | 7204075.498 | 7.2041 | 2.4 | 3.2041 | 82.5989 | 0 | [5 empty] | 25565.2949
2020-03-15 07:00 | 7150299.805 | 7.1503 | 2.4 | 3.1503 | 82.6789 | 0 | [5 empty] | 24985.6964
2020-03-15 08:00 | 7117125.55 | 7.1171 | 2.4 | 3.1171 | 82.7589 | 0 | [5 empty] | 23128.6918
2020-03-15 09:00 | 7051311.307 | 7.0513 | 2.4 | 3.0513 | 82.8389 | 0 | [5 empty] | 20126.9241
2020-03-15 10:00 | 7065072.841 | 7.0651 | 2.4 | 3.0651 | 82.9189 | 0 | [5 empty] | 19101.117
2020-03-15 11:00 | 7150103.311 | 7.1501 | 2.4 | 3.1501 | 82.9989 | 0 | [5 empty] | 19371.3806
2020-03-15 12:00 | 7102897.156 | 7.1029 | 2.4 | 3.1029 | 83.0789 | 0 | [5 empty] | 18296.0499
2020-03-15 13:00 | 6981269.612 | 6.9813 | 2.4 | 2.9813 | 83.1589 | 0 | [5 empty] | 17040.5436
2020-03-15 14:00 | 6945520.635 | 6.9455 | 2.4 | 2.9455 | 83.2389 | 0 | [5 empty] | 17105.2476
2020-03-15 15:00 | 6894199.244 | 6.8942 | 2.4 | 2.8942 | 83.3189 | 0 | [5 empty] | 18771.6243
2020-03-15 16:00 | 6808179.522 | 6.8082 | 2.4 | 2.8082 | 83.3989 | 0 | [5 empty] | 18441.6339
2020-03-15 17:00 | 6825850.389 | 6.8259 | 2.4 | 2.8259 | 83.4789 | 0 | [5 empty] | 17312.7981
2020-03-15 18:00 | 6861713.755 | 6.8617 | 2.4 | 2.8617 | 83.5589 | 0 | [5 empty] | 17078.8683
2020-03-15 19:00 | 6949919.733 | 6.9499 | 2.4 | 2.9499 | 83.6389 | 0 | [5 empty] | 17875.474
2020-03-15 20:00 | 7124325.794 | 7.1243 | 2.4 | 3.1243 | 83.7189 | 0 | [5 empty] | 18365.2334
2020-03-15 21:00 | 7127880.829 | 7.1279 | 2.4 | 3.1279 | 83.7989 | 0 | [5 empty] | 18721.852
2020-03-15 22:00 | 7042709.729 | 7.0427 | 2.4 | 3.0427 | 83.8789 | 0 | [5 empty] | 17950.879
2020-03-15 23:00 | 6965746.387 | 6.9657 | 2.4 | 2.9657 | 83.9589 | 0 | [5 empty] | 16954.1886
2020-03-16 | 6746642.092 | 6.7466 | 2.4 | 2.7466 | 84.0389 | 0 | [5 empty] | 16003.7865
2020-03-16 01:00 | 6496043.02 | 6.496 | 2.4 | 2.496 | 84.1189 | 0 | [5 empty] | 15347.7875
2020-03-16 02:00 | 6176000.197 | 6.176 | 2.4 | 2.4 | 84.1944 | 0 | [5 empty] | 14768.4379
2020-03-16 03:00 | 5779683.758 | 5.7797 | 2.4 | 2.4 | 84.262 | 0 | [5 empty] | 14064.6576
2020-03-16 04:00 | 5418401.764 | 5.4184 | 2.4 | 2.4 | 84.3223 | 0 | [5 empty] | 13309.114
2020-03-16 05:00 | 5146226.573 | 5.1462 | 2.4 | 2.4 | 84.3773 | 0 | [5 empty] | 13030.3891
2020-03-16 06:00 | 4904723.012 | 4.9047 | 2.4 | 2.4 | 84.4274 | 0 | [5 empty] | 11975.714
2020-03-16 07:00 | 4334168.482 | 4.3342 | 2.4 | 2.4 | 84.466 | 0 | [5 empty] | 9997.5138
2020-03-16 08:00 | 3570036.992 | 3.57 | 2.4 | 2.4 | 84.4894 | 0 | [5 empty] | 8017.3227
2020-03-16 09:00 | 3071806.382 | 3.0718 | 2.4 | 2.4 | 84.5029 | 0 | [5 empty] | 5684.2459
2020-03-16 10:00 | 2739635.762 | 2.7396 | 2.4 | 2.4 | 84.5097 | 0 | [5 empty] | 4754.7482
2020-03-16 11:00 | 2624726.986 | 2.6247 | 2.4 | 2.4 | 84.5142 | 0 | [5 empty] | 4547.1977
2020-03-16 12:00 | 2254644.33 | 2.2546 | 2.4 | 2.4 | 84.5069 | 0 | [5 empty] | 4302.3179
2020-03-16 13:00 | 2070865.962 | 2.0709 | 2.4 | 2.4 | 84.4904 | 0 | [5 empty] | 4328.9461
2020-03-16 14:00 | 1908783.231 | 1.9088 | 2.4 | 2.4 | 84.4659 | 0 | [5 empty] | 4379.465
2020-03-16 15:00 | 1767783.725 | 1.7678 | 2.4 | 2.4 | 84.4343 | 0 | [5 empty] | 4009.9056
2020-03-16 16:00 | 1635939.344 | 1.6359 | 2.4 | 2.4 | 84.3961 | 0 | [5 empty] | 3342.9568
2020-03-16 17:00 | 1625325.985 | 1.6253 | 2.4 | 2.4 | 84.3573 | 0 | [5 empty] | 2498.3208
2020-03-16 18:00 | 2303734.981 | 2.3037 | 2.4 | 2.4 | 84.3525 | 0 | [5 empty] | 2315.6564
2020-03-16 19:00 | 3205645.657 | 3.2056 | 2.4 | 2.4 | 84.3686 | 0 | [5 empty] | 2243.9843
2020-03-16 20:00 | 4049641.301 | 4.0496 | 2.4 | 2.4 | 84.4016 | 0 | [5 empty] | 2021.9998
2020-03-16 21:00 | 4461119.029 | 4.4611 | 2.4 | 2.4 | 84.4428 | 0 | [5 empty] | 1728.3432
2020-03-16 22:00 | 4736543.66 | 4.7365 | 2.4 | 2.4 | 84.4896 | 0 | [5 empty] | 1321.7035
2020-03-16 23:00 | 4975017.156 | 4.975 | 2.4 | 2.4 | 84.5411 | 0 | [5 empty] | 1218.426
2020-03-17 | 4926597.421 | 4.9266 | 2.4 | 2.4 | 84.5916 | 0 | [5 empty] | 1410.2982
2020-03-17 01:00 | 5060417.739 | 5.0604 | 2.4 | 2.4 | 84.6448 | 0 | [5 empty] | 2071.0256
2020-03-17 02:00 | 5117433.233 | 5.1174 | 2.4 | 2.4 | 84.6992 | 0 | [5 empty] | 3195.8796
2020-03-17 03:00 | 5201948.543 | 5.2019 | 2.4 | 2.4 | 84.7552 | 0 | [5 empty] | 4105.4685
2020-03-17 04:00 | 5440154.757 | 5.4402 | 2.4 | 2.4 | 84.816 | 0 | [5 empty] | 4281.4136
2020-03-17 05:00 | 5654468.09 | 5.6545 | 2.4 | 2.4 | 84.8811 | 0 | [5 empty] | 5173.0844
2020-03-17 06:00 | 5827034.306 | 5.827 | 2.4 | 2.4 | 84.9496 | 0 | [5 empty] | 6456.7121
2020-03-17 07:00 | 5911699.406 | 5.9117 | 2.4 | 2.4 | 85.0199 | 0 | [5 empty] | 6890.7266
2020-03-17 08:00 | 6152245.94 | 6.1522 | 2.4 | 2.4 | 85.0949 | 0 | [5 empty] | 6722.745
2020-03-17 09:00 | 5870241.541 | 5.8702 | 2.4 | 2.4 | 85.1643 | 0 | [5 empty] | 6660.7785
2020-03-17 10:00 | 5662587.628 | 5.6626 | 2.4 | 2.4 | 85.2296 | 0 | [5 empty] | 7513.8758
2020-03-17 11:00 | 5751281.438 | 5.7513 | 2.4 | 2.4 | 85.2966 | 0 | [5 empty] | 8908.2469
2020-03-17 12:00 | 5874702.74 | 5.8747 | 2.4 | 2.4 | 85.3661 | 0 | [5 empty] | 9825.5505
2020-03-17 13:00 | 5982606.991 | 5.9826 | 2.4 | 2.4 | 85.4377 | 0 | [5 empty] | 10029.8658
2020-03-17 14:00 | 6160401.512 | 6.1604 | 2.4 | 2.4 | 85.513 | 0 | [5 empty] | 9659.311
2020-03-17 15:00 | 6427221.745 | 6.4272 | 2.4 | 2.4272 | 85.593 | 0 | [5 empty] | 9106.3407
2020-03-17 16:00 | 6453248.963 | 6.4532 | 2.4 | 2.4532 | 85.673 | 0 | [5 empty] | 8173.8566
2020-03-17 17:00 | 6232825.291 | 6.2328 | 2.4 | 2.4 | 85.7496 | 0 | [5 empty] | 7069.1603
2020-03-17 18:00 | 6362510.302 | 6.3625 | 2.4 | 2.4 | 85.8289 | 0 | [5 empty] | 6872.5597
2020-03-17 19:00 | 6601074.17 | 6.6011 | 2.4 | 2.6011 | 85.9089 | 0 | [5 empty] | 7646.7679
2020-03-17 20:00 | 6670068.16 | 6.6701 | 2.4 | 2.6701 | 85.9889 | 0 | [5 empty] | 8663.616
2020-03-17 21:00 | 6663485.136 | 6.6635 | 2.4 | 2.6635 | 86.0689 | 0 | [5 empty] | 9675.7358
2020-03-17 22:00 | 6642613.179 | 6.6426 | 2.4 | 2.6426 | 86.1489 | 0 | [5 empty] | 10910.5867
2020-03-17 23:00 | 6384908.138 | 6.3849 | 2.4 | 2.4 | 86.2286 | 0 | [5 empty] | 12393.0547
2020-03-18 | 6391355.148 | 6.3914 | 2.4 | 2.4 | 86.3084 | 0 | [5 empty] | 13269.0473
2020-03-18 01:00 | 6448779.289 | 6.4488 | 2.4 | 2.4488 | 86.3884 | 0 | [5 empty] | 14319.4917
2020-03-18 02:00 | 6361010.567 | 6.361 | 2.4 | 2.4 | 86.4676 | 0 | [5 empty] | 15487.8966
2020-03-18 03:00 | 5920287.538 | 5.9203 | 2.4 | 2.4 | 86.538 | 0 | [5 empty] | 16053.5588
2020-03-18 04:00 | 5752531.996 | 5.7525 | 2.4 | 2.4 | 86.6051 | 0 | [5 empty] | 16977.5816
2020-03-18 05:00 | 5766563.184 | 5.7666 | 2.4 | 2.4 | 86.6724 | 0 | [5 empty] | 18256.2321
2020-03-18 06:00 | 5899261.682 | 5.8993 | 2.4 | 2.4 | 86.7424 | 0 | [5 empty] | 19577.4379
2020-03-18 07:00 | 5617106.11 | 5.6171 | 2.4 | 2.4 | 86.8067 | 0 | [5 empty] | 18908.747
2020-03-18 08:00 | 5183035.132 | 5.183 | 2.4 | 2.4 | 86.8624 | 0 | [5 empty] | 16749.1268
2020-03-18 09:00 | 4895043.262 | 4.895 | 2.4 | 2.4 | 86.9123 | 0 | [5 empty] | 14375.2367
2020-03-18 10:00 | 4703656.872 | 4.7037 | 2.4 | 2.4 | 86.9584 | 0 | [5 empty] | 13642.3396
2020-03-18 11:00 | 4647969.306 | 4.648 | 2.4 | 2.4 | 87.0033 | 0 | [5 empty] | 13942.7154
2020-03-18 12:00 | 4687977.55 | 4.688 | 2.4 | 2.4 | 87.0491 | 0 | [5 empty] | 14408.833
2020-03-18 13:00 | 4724958.111 | 4.725 | 2.4 | 2.4 | 87.0956 | 0 | [5 empty] | 14466.32
2020-03-18 14:00 | 4735254.988 | 4.7353 | 2.4 | 2.4 | 87.1423 | 0 | [5 empty] | 13853.623
2020-03-18 15:00 | 4781738.952 | 4.7817 | 2.4 | 2.4 | 87.1899 | 0 | [5 empty] | 12271.8592
2020-03-18 16:00 | 4634712.687 | 4.6347 | 2.4 | 2.4 | 87.2346 | 0 | [5 empty] | 10955.3817
2020-03-18 17:00 | 4523479.729 | 4.5235 | 2.4 | 2.4 | 87.2771 | 0 | [5 empty] | 8565.8135
2020-03-18 18:00 | 4944643.837 | 4.9446 | 2.4 | 2.4 | 87.328 | 0 | [5 empty] | 7327.2297
2020-03-18 19:00 | 5112379.725 | 5.1124 | 2.4 | 2.4 | 87.3822 | 0 | [5 empty] | 6871.5642
2020-03-18 20:00 | 5392053.275 | 5.3921 | 2.4 | 2.4 | 87.4421 | 0 | [5 empty] | 6079.1892
2020-03-18 21:00 | 5533543.639 | 5.5335 | 2.4 | 2.4 | 87.5047 | 0 | [5 empty] | 5713.6116
2020-03-18 22:00 | 5748751.04 | 5.7488 | 2.4 | 2.4 | 87.5717 | 0 | [5 empty] | 5301.4969
2020-03-18 23:00 | 5668814.411 | 5.6688 | 2.4 | 2.4 | 87.6371 | 0 | [5 empty] | 4813.9772
2020-03-19 | 5586432.044 | 5.5864 | 2.4 | 2.4 | 87.7008 | 0 | [5 empty] | 4412.5636
2020-03-19 01:00 | 5428230.529 | 5.4282 | 2.4 | 2.4 | 87.7614 | 0 | [5 empty] | 3988.0058
2020-03-19 02:00 | 5414997.281 | 5.415 | 2.4 | 2.4 | 87.8217 | 0 | [5 empty] | 3672.4494
2020-03-19 03:00 | 5251088.929 | 5.2511 | 2.4 | 2.4 | 87.8787 | 0 | [5 empty] | 3257.5973
2020-03-19 04:00 | 5221699.517 | 5.2217 | 2.4 | 2.4 | 87.9351 | 0 | [5 empty] | 2857.428
2020-03-19 05:00 | 5211672.699 | 5.2117 | 2.4 | 2.4 | 87.9914 | 0 | [5 empty] | 2572.9792
2020-03-19 06:00 | 5254454.176 | 5.2545 | 2.4 | 2.4 | 88.0485 | 0 | [5 empty] | 2186.7462
2020-03-19 07:00 | 5034559.384 | 5.0346 | 2.4 | 2.4 | 88.1011 | 0 | [5 empty] | 1732.5739
2020-03-19 08:00 | 4535282.761 | 4.5353 | 2.4 | 2.4 | 88.1438 | 0 | [5 empty] | 1284.3743
2020-03-19 09:00 | 4502964.154 | 4.503 | 2.4 | 2.4 | 88.1859 | 0 | [5 empty] | 910.8332
2020-03-19 10:00 | 4626669.809 | 4.6267 | 2.4 | 2.4 | 88.2304 | 0 | [5 empty] | 620.4118
2020-03-19 11:00 | 4606463.284 | 4.6065 | 2.4 | 2.4 | 88.2746 | 0 | [5 empty] | 567.1554
2020-03-19 12:00 | 4455421.461 | 4.4554 | 2.4 | 2.4 | 88.3157 | 0 | [5 empty] | 746.0868
2020-03-19 13:00 | 4405096.46 | 4.4051 | 2.4 | 2.4 | 88.3558 | 0 | [5 empty] | 928.7512
2020-03-19 14:00 | 4432243.828 | 4.4322 | 2.4 | 2.4 | 88.3964 | 0 | [5 empty] | 1137.546
2020-03-19 15:00 | 4079901.763 | 4.0799 | 2.4 | 2.4 | 88.43 | 0 | [5 empty] | 1518.553
2020-03-19 16:00 | 3700077.739 | 3.7001 | 2.4 | 2.4 | 88.456 | 0 | [5 empty] | 1830.1276
2020-03-19 17:00 | 3347835.298 | 3.3478 | 2.4 | 2.4 | 88.475 | 0 | [5 empty] | 2289.2771
2020-03-19 18:00 | 3690961.678 | 3.691 | 2.4 | 2.4 | 88.5008 | 0 | [5 empty] | 2823.0851
2020-03-19 19:00 | 3834000.675 | 3.834 | 2.4 | 2.4 | 88.5295 | 0 | [5 empty] | 3410.1494
2020-03-19 20:00 | 3709259.158 | 3.7093 | 2.4 | 2.4 | 88.5557 | 0 | [5 empty] | 3671.9517
2020-03-19 21:00 | 3650369.54 | 3.6504 | 2.4 | 2.4 | 88.5807 | 0 | [5 empty] | 3755.0714
2020-03-19 22:00 | 3265821.525 | 3.2658 | 2.4 | 2.4 | 88.598 | 0 | [5 empty] | 3538.3131
2020-03-19 23:00 | 3006070.867 | 3.0061 | 2.4 | 2.4 | 88.6101 | 0 | [5 empty] | 3271.0358
2020-03-20 | 2956980.266 | 2.957 | 2.4 | 2.4 | 88.6213 | 0 | [5 empty] | 3144.863
2020-03-20 01:00 | 2773080.127 | 2.7731 | 2.4 | 2.4 | 88.6287 | 0 | [5 empty] | 3252.1223
2020-03-20 02:00 | 2680284.498 | 2.6803 | 2.4 | 2.4 | 88.6343 | 0 | [5 empty] | 3344.6988
2020-03-20 03:00 | 2640578.764 | 2.6406 | 2.4 | 2.4 | 88.6391 | 0 | [5 empty] | 3399.4483
2020-03-20 04:00 | 2665880.775 | 2.6659 | 2.4 | 2.4 | 88.6444 | 0 | [5 empty] | 3457.6819
2020-03-20 05:00 | 2794148.372 | 2.7941 | 2.4 | 2.4 | 88.6523 | 0 | [5 empty] | 3778.2156
2020-03-20 06:00 | 2686640.382 | 2.6866 | 2.4 | 2.4 | 88.6581 | 0 | [5 empty] | 3936.7404
2020-03-20 07:00 | 2422289.915 | 2.4223 | 2.4 | 2.4 | 88.6585 | 0 | [5 empty] | 3914.8405
2020-03-20 08:00 | 1991080.188 | 1.9911 | 2.4 | 2.4 | 88.6381 | 0 | [5 empty] | 3595.8001
2020-03-20 09:00 | 1841895.479 | 1.8419 | 2.4 | 2.4 | 88.6102 | 0 | [5 empty] | 3591.0717
2020-03-20 10:00 | 1905525.462 | 1.9055 | 2.4 | 2.4 | 88.5854 | 0 | [5 empty] | 3772.7406
2020-03-20 11:00 | 2153557.796 | 2.1536 | 2.4 | 2.4 | 88.5731 | 0 | [5 empty] | 4131.1012
2020-03-20 12:00 | 2498629.771 | 2.4986 | 2.4 | 2.4 | 88.5751 | 0 | [5 empty] | 4731.3552
2020-03-20 13:00 | 3098272.726 | 3.0983 | 2.4 | 2.4 | 88.589 | 0 | [5 empty] | 5830.0788
2020-03-20 14:00 | 3471270.876 | 3.4713 | 2.4 | 2.4 | 88.6105 | 0 | [5 empty] | 7490.9806
2020-03-20 15:00 | 3361986.524 | 3.362 | 2.4 | 2.4 | 88.6297 | 0 | [5 empty] | 9483.3659
2020-03-20 16:00 | 3245643.077 | 3.2456 | 2.4 | 2.4 | 88.6466 | 0 | [5 empty] | 11068.116
2020-03-20 17:00 | 3103581.604 | 3.1036 | 2.4 | 2.4 | 88.6607 | 0 | [5 empty] | 11948.3392
2020-03-20 18:00 | 3121970.055 | 3.122 | 2.4 | 2.4 | 88.6751 | 0 | [5 empty] | 12589.4065
2020-03-20 19:00 | 3740840.962 | 3.7408 | 2.4 | 2.4 | 88.702 | 0 | [5 empty] | 13401.4416
2020-03-20 20:00 | 4090887.327 | 4.0909 | 2.4 | 2.4 | 88.7358 | 0 | [5 empty] | 14163.4556
2020-03-20 21:00 | 4362293.642 | 4.3623 | 2.4 | 2.4 | 88.775 | 0 | [5 empty] | 15207.9274
2020-03-20 22:00 | 4530199.523 | 4.5302 | 2.4 | 2.4 | 88.8176 | 0 | [5 empty] | 15550.112
2020-03-20 23:00 | 4696077.398 | 4.6961 | 2.4 | 2.4 | 88.8635 | 0 | [5 empty] | 15857.9537
2020-03-21 | 4744699.322 | 4.7447 | 2.4 | 2.4 | 88.9104 | 0 | [5 empty] | 17056.4707
2020-03-21 01:00 | 4749561.988 | 4.7496 | 2.4 | 2.4 | 88.9574 | 0 | [5 empty] | 17920.0202
2020-03-21 02:00 | 4793747.853 | 4.7937 | 2.4 | 2.4 | 89.0053 | 0 | [5 empty] | 18097.2096
2020-03-21 03:00 | 4829651.753 | 4.8297 | 2.4 | 2.4 | 89.0539 | 0 | [5 empty] | 18810.6956
2020-03-21 04:00 | 5072286.976 | 5.0723 | 2.4 | 2.4 | 89.1073 | 0 | [5 empty] | 19697.8869
2020-03-21 05:00 | 4968134.951 | 4.9681 | 2.4 | 2.4 | 89.1587 | 0 | [5 empty] | 20107.2641
2020-03-21 06:00 | 4537285.318 | 4.5373 | 2.4 | 2.4 | 89.2015 | 0 | [5 empty] | 20161.7647
2020-03-21 07:00 | 3563949.456 | 3.5639 | 2.4 | 2.4 | 89.2247 | 0 | [5 empty] | 19322.6037
2020-03-21 08:00 | 2461846.179 | 2.4618 | 2.4 | 2.4 | 89.226 | 0 | [5 empty] | 20646.0493
2020-03-21 09:00 | 2140279.865 | 2.1403 | 2.4 | 2.4 | 89.213 | 0 | [5 empty] | 23523.635
2020-03-21 10:00 | 2039440.947 | 2.0394 | 2.4 | 2.4 | 89.195 | 0 | [5 empty] | 27215.2468
2020-03-21 11:00 | 1960271.33 | 1.9603 | 2.4 | 2.4 | 89.173 | 0 | [5 empty] | 29385.5681
2020-03-21 12:00 | 1853860.991 | 1.8539 | 2.4 | 2.4 | 89.1457 | 0 | [5 empty] | 29554.0473
2020-03-21 13:00 | 1592465.299 | 1.5925 | 2.4 | 2.4 | 89.1053 | 0 | [5 empty] | 28554.3706
2020-03-21 14:00 | 1403928.662 | 1.4039 | 2.4 | 2.4 | 89.0555 | 0 | [5 empty] | 27127.3986
2020-03-21 15:00 | 1271722.264 | 1.2717 | 2.4 | 2.4 | 88.9991 | 0 | [5 empty] | 26223.5336
2020-03-21 16:00 | 1223869.393 | 1.2239 | 2.4 | 2.4 | 88.9403 | 0 | [5 empty] | 25123.5657
2020-03-21 17:00 | 1132885.393 | 1.1329 | 2.4 | 2.4 | 88.8769 | 0 | [5 empty] | 22871.8667
2020-03-21 18:00 | 1178921.885 | 1.1789 | 2.4 | 2.4 | 88.8159 | 0 | [5 empty] | 20612.453
2020-03-21 19:00 | 1382197.983 | 1.3822 | 2.4 | 2.4 | 88.765 | 0 | [5 empty] | 20057.7406
2020-03-21 20:00 | 1546194.488 | 1.5462 | 2.4 | 2.4 | 88.7223 | 0 | [5 empty] | 20522.8628
2020-03-21 21:00 | 1844413.076 | 1.8444 | 2.4 | 2.4 | 88.6945 | 0 | [5 empty] | 21673.3496
2020-03-21 22:00 | 2020836.833 | 2.0208 | 2.4 | 2.4 | 88.6755 | 0 | [5 empty] | 21798.527
2020-03-21 23:00 | 2101894.844 | 2.1019 | 2.4 | 2.4 | 88.6606 | 0 | [5 empty] | 21687.2859
2020-03-22 | 2339836.181 | 2.3398 | 2.4 | 2.4 | 88.6576 | 0 | [5 empty] | 21393.6293
2020-03-22 01:00 | 2748529.242 | 2.7485 | 2.4 | 2.4 | 88.6646 | 0 | [5 empty] | 20869.5269
2020-03-22 02:00 | 3107194.354 | 3.1072 | 2.4 | 2.4 | 88.6787 | 0 | [5 empty] | 20412.3683
2020-03-22 03:00 | 3524521.433 | 3.5245 | 2.4 | 2.4 | 88.7012 | 0 | [5 empty] | 20026.6329
2020-03-22 04:00 | 3896811.561 | 3.8968 | 2.4 | 2.4 | 88.7312 | 0 | [5 empty] | 20066.9485
2020-03-22 05:00 | 4210073.217 | 4.2101 | 2.4 | 2.4 | 88.7674 | 0 | [5 empty] | 20048.2839
2020-03-22 06:00 | 4347900.613 | 4.3479 | 2.4 | 2.4 | 88.8063 | 0 | [5 empty] | 19632.1874
2020-03-22 07:00 | 4251472.907 | 4.2515 | 2.4 | 2.4 | 88.8433 | 0 | [5 empty] | 17719.6867
2020-03-22 08:00 | 3601134.468 | 3.6011 | 2.4 | 2.4 | 88.8674 | 0 | [5 empty] | 17964.8153
2020-03-22 09:00 | 3060909.782 | 3.0609 | 2.4 | 2.4 | 88.8806 | 0 | [5 empty] | 19159.1017
2020-03-22 10:00 | 2895220.616 | 2.8952 | 2.4 | 2.4 | 88.8905 | 0 | [5 empty] | 19173.0379
2020-03-22 11:00 | 2906529.195 | 2.9065 | 2.4 | 2.4 | 88.9006 | 0 | [5 empty] | 18728.5713
2020-03-22 12:00 | 2902623.784 | 2.9026 | 2.4 | 2.4 | 88.9107 | 0 | [5 empty] | 17419.5597
2020-03-22 13:00 | 3059635.837 | 3.0596 | 2.4 | 2.4 | 88.9239 | 0 | [5 empty] | 14952.3466
2020-03-22 14:00 | 3194727.42 | 3.1947 | 2.4 | 2.4 | 88.9398 | 0 | [5 empty] | 15826.0994
2020-03-22 15:00 | 3155408.911 | 3.1554 | 2.4 | 2.4 | 88.9549 | 0 | [5 empty] | 16963.6454
2020-03-22 16:00 | 3256593.92 | 3.2566 | 2.4 | 2.4 | 88.972 | 0 | [5 empty] | 19124.5099
2020-03-22 17:00 | 3234120.672 | 3.2341 | 2.4 | 2.4 | 88.9887 | 0 | [5 empty] | 19332.0604
2020-03-22 18:00 | 3456729.203 | 3.4567 | 2.4 | 2.4 | 89.0098 | 0 | [5 empty] | 18317.452
2020-03-22 19:00 | 3857521.274 | 3.8575 | 2.4 | 2.4 | 89.039 | 0 | [5 empty] | 19560.2665
2020-03-22 20:00 | 4050374.764 | 4.0504 | 2.4 | 2.4 | 89.072 | 0 | [5 empty] | 21038.255
2020-03-22 21:00 | 4100854.521 | 4.1009 | 2.4 | 2.4 | 89.106 | 0 | [5 empty] | 21911.2612
2020-03-22 22:00 | 4130689.974 | 4.1307 | 2.4 | 2.4 | 89.1406 | 0 | [5 empty] | 21582.2663
2020-03-22 23:00 | 4091551.815 | 4.0916 | 2.4 | 2.4 | 89.1744 | 0 | [5 empty] | 21489.6898
2020-03-23 | 4064745.252 | 4.0647 | 2.4 | 2.4 | 89.2077 | 0 | [5 empty] | 21082.5524
2020-03-23 01:00 | 4075719.135 | 4.0757 | 2.4 | 2.4 | 89.2413 | 0 | [5 empty] | 20172.7147
2020-03-23 02:00 | 4041195.546 | 4.0412 | 2.4 | 2.4 | 89.2741 | 0 | [5 empty] | 18825.3784
2020-03-23 03:00 | 3945468.716 | 3.9455 | 2.4 | 2.4 | 89.305 | 0 | [5 empty] | 17758.2602
2020-03-23 04:00 | 3976816.536 | 3.9768 | 2.4 | 2.4 | 89.3365 | 0 | [5 empty] | 16864.8474
2020-03-23 05:00 | 4178352.238 | 4.1784 | 2.4 | 2.4 | 89.3721 | 0 | [5 empty] | 15967.4527
2020-03-23 06:00 | 4096783.519 | 4.0968 | 2.4 | 2.4 | 89.406 | 0 | [5 empty] | 15987.1128
2020-03-23 07:00 | 3978351.168 | 3.9784 | 2.4 | 2.4 | 89.4376 | 0 | [5 empty] | 14311.5282
2020-03-23 08:00 | 3441451.514 | 3.4415 | 2.4 | 2.4 | 89.4584 | 0 | [5 empty] | 12660.0831
2020-03-23 09:00 | 3354674.55 | 3.3547 | 2.4 | 2.4 | 89.4775 | 0 | [5 empty] | 13568.1788
2020-03-23 10:00 | 3642090.728 | 3.6421 | 2.4 | 2.4 | 89.5024 | 0 | [5 empty] | 15560.5641
2020-03-23 11:00 | 3865045.332 | 3.865 | 2.4 | 2.4 | 89.5317 | 0 | [5 empty] | 15745.966
2020-03-23 12:00 | 4298118.433 | 4.2981 | 2.4 | 2.4 | 89.5696 | 0 | [5 empty] | 14225.671
2020-03-23 13:00 | 4703309.718 | 4.7033 | 2.4 | 2.4 | 89.6157 | 0 | [5 empty] | 12557.5522
2020-03-23 14:00 | 4901926.693 | 4.9019 | 2.4 | 2.4 | 89.6657 | 0 | [5 empty] | 10884.4562
2020-03-23 15:00 | 5055938.305 | 5.0559 | 2.4 | 2.4 | 89.7188 | 0 | [5 empty] | 10501.2095
2020-03-23 16:00 | 5088478.572 | 5.0885 | 2.4 | 2.4 | 89.7726 | 0 | [5 empty] | 10568.8998
2020-03-23 17:00 | 5236012.427 | 5.236 | 2.4 | 2.4 | 89.8293 | 0 | [5 empty] | 10577.61
2020-03-23 18:00 | 5531297.611 | 5.5313 | 2.4 | 2.4 | 89.892 | 0 | [5 empty] | 10909.3424
2020-03-23 19:00 | 5855313.109 | 5.8553 | 2.4 | 2.4 | 89.9611 | 0 | [5 empty] | 13794.8917
2020-03-23 20:00 | 5999476.636 | 5.9995 | 2.4 | 2.4 | 90.0331 | 0 | [5 empty] | 16959.4147
2020-03-23 21:00 | 6177897.173 | 6.1779 | 2.4 | 2.4 | 90.1086 | 0 | [5 empty] | 18370.4595
2020-03-23 22:00 | 6209984.285 | 6.21 | 2.4 | 2.4 | 90.1848 | 0 | [5 empty] | 18741.7609
2020-03-23 23:00 | 6215003.188 | 6.215 | 2.4 | 2.4 | 90.2611 | 0 | [5 empty] | 18974.4464
2020-03-24 | 6185946.963 | 6.1859 | 2.4 | 2.4 | 90.3368 | 0 | [5 empty] | 18280.3717
2020-03-24 01:00 | 6180874.373 | 6.1809 | 2.4 | 2.4 | 90.4124 | 0 | [5 empty] | 17795.5894
2020-03-24 02:00 | 6311017.725 | 6.311 | 2.4 | 2.4 | 90.4907 | 0 | [5 empty] | 16847.6759
2020-03-24 03:00 | 6240517.933 | 6.2405 | 2.4 | 2.4 | 90.5675 | 0 | [5 empty] | 15266.4098
2020-03-24 04:00 | 6343944.421 | 6.3439 | 2.4 | 2.4 | 90.6464 | 0 | [5 empty] | 13422.346
2020-03-24 05:00 | 6286930.338 | 6.2869 | 2.4 | 2.4 | 90.7241 | 0 | [5 empty] | 12517.9832
2020-03-24 06:00 | 6363617.626 | 6.3636 | 2.4 | 2.4 | 90.8034 | 0 | [5 empty] | 12776.5503
2020-03-24 07:00 | 6223334.665 | 6.2233 | 2.4 | 2.4 | 90.8798 | 0 | [5 empty] | 11341.8637
2020-03-24 08:00 | 5948856.565 | 5.9489 | 2.4 | 2.4 | 90.9508 | 0 | [5 empty] | 8688.751
2020-03-24 09:00 | 6128097.236 | 6.1281 | 2.4 | 2.4 | 91.0254 | 0 | [5 empty] | 8910.9844
2020-03-24 10:00 | 6014169.5 | 6.0142 | 2.4 | 2.4 | 91.0977 | 0 | [5 empty] | 11336.6376
2020-03-24 11:00 | 5941103.952 | 5.9411 | 2.4 | 2.4 | 91.1685 | 0 | [5 empty] | 11405.0745
2020-03-24 12:00 | 5995327.517 | 5.9953 | 2.4 | 2.4 | 91.2404 | 0 | [5 empty] | 11307.0231
2020-03-24 13:00 | 5976317.654 | 5.9763 | 2.4 | 2.4 | 91.3119 | 0 | [5 empty] | 11039.9947
2020-03-24 14:00 | 5919241.002 | 5.9192 | 2.4 | 2.4 | 91.3823 | 0 | [5 empty] | 10474.5813
2020-03-24 15:00 | 6008455.937 | 6.0085 | 2.4 | 2.4 | 91.4545 | 0 | [5 empty] | 10326.7576
2020-03-24 16:00 | 6135825.341 | 6.1358 | 2.4 | 2.4 | 91.5292 | 0 | [5 empty] | 10459.4007
2020-03-24 17:00 | 5984652.162 | 5.9847 | 2.4 | 2.4 | 91.6009 | 0 | [5 empty] | 10443.2247
2020-03-24 18:00 | 6165798.507 | 6.1658 | 2.4 | 2.4 | 91.6762 | 0 | [5 empty] | 11379.4418
2020-03-24 19:00 | 6550203.707 | 6.5502 | 2.4 | 2.5502 | 91.7562 | 0 | [5 empty] | 15399.7996
2020-03-24 20:00 | 6637886.943 | 6.6379 | 2.4 | 2.6379 | 91.8362 | 0 | [5 empty] | 18540.6808
2020-03-24 21:00 | 6675592.699 | 6.6756 | 2.4 | 2.6756 | 91.9162 | 0 | [5 empty] | 20137.874
2020-03-24 22:00 | 6637665.116 | 6.6377 | 2.4 | 2.6377 | 91.9962 | 0 | [5 empty] | 20343.1848
2020-03-24 23:00 | 6568496.063 | 6.5685 | 2.4 | 2.5685 | 92.0762 | 0 | [5 empty] | 19900.709
2020-03-25 | 6680125.177 | 6.6801 | 2.4 | 2.6801 | 92.1562 | 0 | [5 empty] | 19034.4221
2020-03-25 01:00 | 6798958.934 | 6.799 | 2.4 | 2.799 | 92.2362 | 0 | [5 empty] | 17681.362
2020-03-25 02:00 | 6766869.928 | 6.7669 | 2.4 | 2.7669 | 92.3162 | 0 | [5 empty] | 16972.1067
2020-03-25 03:00 | 6754840.536 | 6.7548 | 2.4 | 2.7548 | 92.3962 | 0 | [5 empty] | 16405.6979
2020-03-25 04:00 | 6726636.248 | 6.7266 | 2.4 | 2.7266 | 92.4762 | 0 | [5 empty] | 15593.165
2020-03-25 05:00 | 6734361.206 | 6.7344 | 2.4 | 2.7344 | 92.5562 | 0 | [5 empty] | 14477.0211
2020-03-25 06:00 | 6794143.89 | 6.7941 | 2.4 | 2.7941 | 92.6362 | 0 | [5 empty] | 13895.6806
2020-03-25 07:00 | 6615084.215 | 6.6151 | 2.4 | 2.6151 | 92.7162 | 0 | [5 empty] | 11448.3764
2020-03-25 08:00 | 6577882.536 | 6.5779 | 2.4 | 2.5779 | 92.7962 | 0 | [5 empty] | 7861.7842
2020-03-25 09:00 | 6576433.269 | 6.5764 | 2.4 | 2.5764 | 92.8762 | 0 | [5 empty] | 8269.9171
2020-03-25 10:00 | 6575141.141 | 6.5751 | 2.4 | 2.5751 | 92.9562 | 0 | [5 empty] | 9445.0412
2020-03-25 11:00 | 6553980.746 | 6.554 | 2.4 | 2.554 | 93.0362 | 0 | [5 empty] | 9986.0661
2020-03-25 12:00 | 6620798.315 | 6.6208 | 2.4 | 2.6208 | 93.1162 | 0 | [5 empty] | 11213.2023
2020-03-25 13:00 | 6534844.324 | 6.5348 | 2.4 | 2.5348 | 93.1962 | 0 | [5 empty] | 12442.827
2020-03-25 14:00 | 6410550.591 | 6.4106 | 2.4 | 2.4106 | 93.2762 | 0 | [5 empty] | 14278.9273
2020-03-25 15:00 | 6116600.741 | 6.1166 | 2.4 | 2.4 | 93.3505 | 0 | [5 empty] | 16137.1763
2020-03-25 16:00 | 5886689.386 | 5.8867 | 2.4 | 2.4 | 93.4203 | 0 | [5 empty] | 17445.6901
2020-03-25 17:00 | 5521182.534 | 5.5212 | 2.4 | 2.4 | 93.4827 | 0 | [5 empty] | 17496.9556
2020-03-25 18:00 | 5478609.339 | 5.4786 | 2.4 | 2.4 | 93.5443 | 0 | [5 empty] | 17822.4665
2020-03-25 19:00 | 5241216.924 | 5.2412 | 2.4 | 2.4 | 93.6011 | 0 | [5 empty] | 20504.4471
2020-03-25 20:00 | 5143059.19 | 5.1431 | 2.4 | 2.4 | 93.6559 | 0 | [5 empty] | 22591.3997
2020-03-25 21:00 | 4871498.898 | 4.8715 | 2.4 | 2.4 | 93.7054 | 0 | [5 empty] | 22788.7469
2020-03-25 22:00 | 4399704.418 | 4.3997 | 2.4 | 2.4 | 93.7454 | 0 | [5 empty] | 21654.1873
2020-03-25 23:00 | 4008705.765 | 4.0087 | 2.4 | 2.4 | 93.7775 | 0 | [5 empty] | 20288.1864
2020-03-26 | 3778907.696 | 3.7789 | 2.4 | 2.4 | 93.8051 | 0 | [5 empty] | 19080.4615
2020-03-26 01:00 | 3701047.314 | 3.701 | 2.4 | 2.4 | 93.8311 | 0 | [5 empty] | 18205.7132
2020-03-26 02:00 | 3559332.962 | 3.5593 | 2.4 | 2.4 | 93.8543 | 0 | [5 empty] | 17809.028
2020-03-26 03:00 | 3304729.752 | 3.3047 | 2.4 | 2.4 | 93.8724 | 0 | [5 empty] | 17477.2956
2020-03-26 04:00 | 3183176.699 | 3.1832 | 2.4 | 2.4 | 93.8881 | 0 | [5 empty] | 17811.7654
2020-03-26 05:00 | 3129367.186 | 3.1294 | 2.4 | 2.4 | 93.9027 | 0 | [5 empty] | 18221.8892
2020-03-26 06:00 | 3003539.897 | 3.0035 | 2.4 | 2.4 | 93.9147 | 0 | [5 empty] | 17753.0341
2020-03-26 07:00 | 2366602.137 | 2.3666 | 2.4 | 2.4 | 93.9131 | 0 | [5 empty] | 15247.4964
2020-03-26 08:00 | 1575104.393 | 1.5751 | 2.4 | 2.4 | 93.8718 | 0 | [5 empty] | 11892.0965
2020-03-26 09:00 | 1266493.32 | 1.2665 | 2.4 | 2.4 | 93.8151 | 0 | [5 empty] | 11311.7514
2020-03-26 10:00 | 1297664.941 | 1.2977 | 2.4 | 2.4 | 93.76 | 0 | [5 empty] | 13930.5212
2020-03-26 11:00 | 1385607.528 | 1.3856 | 2.4 | 2.4 | 93.7093 | 0 | [5 empty] | 16071.7257
2020-03-26 12:00 | 1508634.729 | 1.5086 | 2.4 | 2.4 | 93.6647 | 0 | [5 empty] | 16332.5326
2020-03-26 13:00 | 1766217.229 | 1.7662 | 2.4 | 2.4 | 93.6331 | 0 | [5 empty] | 15773.8385
2020-03-26 14:00 | 1802025.905 | 1.802 | 2.4 | 2.4 | 93.6032 | 0 | [5 empty] | 16709.06
2020-03-26 15:00 | 1782846.688 | 1.7828 | 2.4 | 2.4 | 93.5723 | 0 | [5 empty] | 17943.4132
2020-03-26 16:00 | 1771697.934 | 1.7717 | 2.4 | 2.4 | 93.5409 | 0 | [5 empty] | 18707.6669
2020-03-26 17:00 | 1792985.262 | 1.793 | 2.4 | 2.4 | 93.5105 | 0 | [5 empty] | 18082.2779
2020-03-26 18:00 | 2341124.501 | 2.3411 | 2.4 | 2.4 | 93.5076 | 0 | [5 empty] | 16687.658
2020-03-26 19:00 | 2842674.315 | 2.8427 | 2.4 | 2.4 | 93.5164 | 0 | [5 empty] | 18270.6661
2020-03-26 20:00 | 3040514.615 | 3.0405 | 2.4 | 2.4 | 93.5293 | 0 | [5 empty] | 19918.8759
2020-03-26 21:00 | 3176195.497 | 3.1762 | 2.4 | 2.4 | 93.5448 | 0 | [5 empty] | 20163.0091
2020-03-26 22:00 | 3184213.911 | 3.1842 | 2.4 | 2.4 | 93.5605 | 0 | [5 empty] | 19150.3915
2020-03-26 23:00 | 3035273.952 | 3.0353 | 2.4 | 2.4 | 93.5732 | 0 | [5 empty] | 18284.6023
2020-03-27 | 2884873.403 | 2.8849 | 2.4 | 2.4 | 93.5829 | 0 | [5 empty] | 17162.2369
2020-03-27 01:00 | 2725027.337 | 2.725 | 2.4 | 2.4 | 93.5894 | 0 | [5 empty] | 16676.708
2020-03-27 02:00 | 2555483.662 | 2.5555 | 2.4 | 2.4 | 93.5925 | 0 | [5 empty] | 16319.3429
2020-03-27 03:00 | 2480463.491 | 2.4805 | 2.4 | 2.4 | 93.5941 | 0 | [5 empty] | 16587.3668
2020-03-27 04:00 | 2361498.061 | 2.3615 | 2.4 | 2.4 | 93.5922 | 0 | [5 empty] | 16813.333
2020-03-27 05:00 | 2273501.651 | 2.2735 | 2.4 | 2.4 | 93.5858 | 0 | [5 empty] | 17282.437
2020-03-27 06:00 | 2160259.447 | 2.1603 | 2.4 | 2.4 | 93.5738 | 0 | [5 empty] | 16722.0008
2020-03-27 07:00 | 2050275.753 | 2.0503 | 2.4 | 2.4 | 93.5564 | 0 | [5 empty] | 14016.6273
2020-03-27 08:00 | 1647688.633 | 1.6477 | 2.4 | 2.4 | 93.5187 | 0 | [5 empty] | 9250.6803
2020-03-27 09:00 | 1342946.449 | 1.3429 | 2.4 | 2.4 | 93.4659 | 0 | [5 empty] | 7135.1086
2020-03-27 10:00 | 1332371.041 | 1.3324 | 2.4 | 2.4 | 93.4125 | 0 | [5 empty] | 8534.9546
2020-03-27 11:00 | 1586573.356 | 1.5866 | 2.4 | 2.4 | 93.3718 | 0 | [5 empty] | 10034.5941
2020-03-27 12:00 | 1764627.636 | 1.7646 | 2.4 | 2.4 | 93.3401 | 0 | [5 empty] | 10869.5245
2020-03-27 13:00 | 1983025.823 | 1.983 | 2.4 | 2.4 | 93.3192 | 0 | [5 empty] | 11427.2232
2020-03-27 14:00 | 2095436.724 | 2.0954 | 2.4 | 2.4 | 93.304 | 0 | [5 empty] | 12486.8755
2020-03-27 15:00 | 2184981.267 | 2.185 | 2.4 | 2.4 | 93.2932 | 0 | [5 empty] | 13564.9436
2020-03-27 16:00 | 2292996.78 | 2.293 | 2.4 | 2.4 | 93.2879 | 0 | [5 empty] | 14308.5418
2020-03-27 17:00 | 2324052.547 | 2.3241 | 2.4 | 2.4 | 93.2841 | 0 | [5 empty] | 14385.6889
2020-03-27 18:00 | 2514863.293 | 2.5149 | 2.4 | 2.4 | 93.2864 | 0 | [5 empty] | 14641.0208
2020-03-27 19:00 | 3049892.839 | 3.0499 | 2.4 | 2.4 | 93.2994 | 0 | [5 empty] | 17286.9165
2020-03-27 20:00 | 3514505.816 | 3.5145 | 2.4 | 2.4 | 93.3217 | 0 | [5 empty] | 17838.3936
2020-03-27 21:00 | 3850044.842 | 3.85 | 2.4 | 2.4 | 93.3507 | 0 | [5 empty] | 16552.5262
2020-03-27 22:00 | 3937466.398 | 3.9375 | 2.4 | 2.4 | 93.3814 | 0 | [5 empty] | 14436.4567
2020-03-27 23:00 | 4114374.239 | 4.1144 | 2.4 | 2.4 | 93.4157 | 0 | [5 empty] | 12663.3183
2020-03-28 | 4167403.467 | 4.1674 | 2.4 | 2.4 | 93.4511 | 0 | [5 empty] | 11223.9033
2020-03-28 01:00 | 4343812.074 | 4.3438 | 2.4 | 2.4 | 93.4899 | 0 | [5 empty] | 10401.1671
2020-03-28 02:00 | 4513138.933 | 4.5131 | 2.4 | 2.4 | 93.5322 | 0 | [5 empty] | 9847.4503
2020-03-28 03:00 | 4595717.59 | 4.5957 | 2.4 | 2.4 | 93.5761 | 0 | [5 empty] | 9881.0466
2020-03-28 04:00 | 4676716.171 | 4.6767 | 2.4 | 2.4 | 93.6217 | 0 | [5 empty] | 10233.6833
2020-03-28 05:00 | 4455935.346 | 4.4559 | 2.4 | 2.4 | 93.6628 | 0 | [5 empty] | 10209.7926
2020-03-28 06:00 | 4368547.827 | 4.3685 | 2.4 | 2.4 | 93.7021 | 0 | [5 empty] | 10325.2644
2020-03-28 07:00 | 4105783.759 | 4.1058 | 2.4 | 2.4 | 93.7363 | 0 | [5 empty] | 8833.5884
2020-03-28 08:00 | 4246102.217 | 4.2461 | 2.4 | 2.4 | 93.7732 | 0 | [5 empty] | 5611.8272
2020-03-28 09:00 | 4207212.415 | 4.2072 | 2.4 | 2.4 | 93.8093 | 0 | [5 empty] | 4017.6203
2020-03-28 10:00 | 4096947.479 | 4.0969 | 2.4 | 2.4 | 93.8433 | 0 | [5 empty] | 4748.5266
2020-03-28 11:00 | 4098117.002 | 4.0981 | 2.4 | 2.4 | 93.8772 | 0 | [5 empty] | 5919.4201
2020-03-28 12:00 | 4245714.978 | 4.2457 | 2.4 | 2.4 | 93.9141 | 0 | [5 empty] | 7021.13
2020-03-28 13:00 | 4420533.878 | 4.4205 | 2.4 | 2.4 | 93.9546 | 0 | [5 empty] | 6914.8661
2020-03-28 14:00 | 4657695.316 | 4.6577 | 2.4 | 2.4 | 93.9997 | 0 | [5 empty] | 7526.8166
2020-03-28 15:00 | 5079931.976 | 5.0799 | 2.4 | 2.4 | 94.0533 | 0 | [5 empty] | 11602.1728
2020-03-28 16:00 | 5382403.578 | 5.3824 | 2.4 | 2.4 | 94.113 | 0 | [5 empty] | 14919.4969
2020-03-28 17:00 | 5452656.184 | 5.4527 | 2.4 | 2.4 | 94.174 | 0 | [5 empty] | 16274.0501
2020-03-28 18:00 | 5299233.13 | 5.2992 | 2.4 | 2.4 | 94.232 | 0 | [5 empty] | 17308.0697
2020-03-28 19:00 | 5687436.035 | 5.6874 | 2.4 | 2.4 | 94.2977 | 0 | [5 empty] | 19226.0454
2020-03-28 20:00 | 6022193.703 | 6.0222 | 2.4 | 2.4 | 94.3702 | 0 | [5 empty] | 19848.1992
2020-03-28 21:00 | 6451964.559 | 6.452 | 2.4 | 2.452 | 94.4502 | 0 | [5 empty] | 18897.2994
2020-03-28 22:00 | 6620133.251 | 6.6201 | 2.4 | 2.6201 | 94.5302 | 0 | [5 empty] | 17727.6502
2020-03-28 23:00 | 6638436.931 | 6.6384 | 2.4 | 2.6384 | 94.6102 | 0 | [5 empty] | 17093.5511
2020-03-29 | 6640319.68 | 6.6403 | 2.4 | 2.6403 | 94.6902 | 0 | [5 empty] | 16735.9371
2020-03-29 01:00 | 6584268.943 | 6.5843 | 2.4 | 2.5843 | 94.7702 | 0 | [5 empty] | 16779.7367
2020-03-29 02:00 | 6415910.704 | 6.4159 | 2.4 | 2.4159 | 94.8502 | 0 | [5 empty] | 16761.0721
2020-03-29 03:00 | 6231754.7 | 6.2318 | 2.4 | 2.4 | 94.9268 | 0 | [5 empty] | 17568.13
2020-03-29 04:00 | 6007472.203 | 6.0075 | 2.4 | 2.4 | 94.999 | 0 | [5 empty] | 18749.7245
2020-03-29 05:00 | 5782834.463 | 5.7828 | 2.4 | 2.4 | 95.0666 | 0 | [5 empty] | 19966.9062
2020-03-29 06:00 | 5097161.729 | 5.0972 | 2.4 | 2.4 | 95.1206 | 0 | [5 empty] | 20856.3372
2020-03-29 07:00 | 4120618.248 | 4.1206 | 2.4 | 2.4 | 95.155 | 0 | [5 empty] | 21778.8669
2020-03-29 08:00 | 3240425.289 | 3.2404 | 2.4 | 2.4 | 95.1718 | 0 | [5 empty] | 23542.0507
2020-03-29 09:00 | 3126314.111 | 3.1263 | 2.4 | 2.4 | 95.1863 | 0 | [5 empty] | 24212.9814
2020-03-29 10:00 | 2977850.68 | 2.9779 | 2.4 | 2.4 | 95.1979 | 0 | [5 empty] | 25371.4318
2020-03-29 11:00 | 2819026.808 | 2.819 | 2.4 | 2.4 | 95.2063 | 0 | [5 empty] | 26520.9231
2020-03-29 12:00 | 2804282.633 | 2.8043 | 2.4 | 2.4 | 95.2143 | 0 | [5 empty] | 26665.7605
2020-03-29 13:00 | 2872091.546 | 2.8721 | 2.4 | 2.4 | 95.2238 | 0 | [5 empty] | 27693.8075
2020-03-29 14:00 | 3235120.484 | 3.2351 | 2.4 | 2.4 | 95.2405 | 0 | [5 empty] | 28096.9631
2020-03-29 15:00 | 3438386.793 | 3.4384 | 2.4 | 2.4 | 95.2612 | 0 | [5 empty] | 28478.219
2020-03-29 16:00 | 3589618.341 | 3.5896 | 2.4 | 2.4 | 95.285 | 0 | [5 empty] | 28689.5024
2020-03-29 17:00 | 3563157.687 | 3.5632 | 2.4 | 2.4 | 95.3083 | 0 | [5 empty] | 26992.2668
2020-03-29 18:00 | 3493991.522 | 3.494 | 2.4 | 2.4 | 95.3302 | 0 | [5 empty] | 25008.3428
2020-03-29 19:00 | 3746673.781 | 3.7467 | 2.4 | 2.4 | 95.3571 | 0 | [5 empty] | 22839.5147
2020-03-29 20:00 | 4048815.67 | 4.0488 | 2.4 | 2.4 | 95.3901 | 0 | [5 empty] | 20054.2566
2020-03-29 21:00 | 4247175.771 | 4.2472 | 2.4 | 2.4 | 95.427 | 0 | [5 empty] | 17576.8402
2020-03-29 22:00 | 4283875.456 | 4.2839 | 2.4 | 2.4 | 95.4647 | 0 | [5 empty] | 15576.2424
2020-03-29 23:00 | 3949439.381 | 3.9494 | 2.4 | 2.4 | 95.4957 | 0 | [5 empty] | 13794.6428
2020-03-30 | 3666327.707 | 3.6663 | 2.4 | 2.4 | 95.521 | 0 | [5 empty] | 12128.5149
2020-03-30 01:00 | 3656392.128 | 3.6564 | 2.4 | 2.4 | 95.5462 | 0 | [5 empty] | 11076.3284
2020-03-30 02:00 | 3645521.575 | 3.6455 | 2.4 | 2.4 | 95.5711 | 0 | [5 empty] | 10981.0145
2020-03-30 03:00 | 3802999.546 | 3.803 | 2.4 | 2.4 | 95.5991 | 0 | [5 empty] | 10994.7019
2020-03-30 04:00 | 3844813.939 | 3.8448 | 2.4 | 2.4 | 95.628 | 0 | [5 empty] | 11134.0643
2020-03-30 05:00 | 3833520.113 | 3.8335 | 2.4 | 2.4 | 95.6567 | 0 | [5 empty] | 11458.082
2020-03-30 06:00 | 3297075.492 | 3.2971 | 2.4 | 2.4 | 95.6746 | 0 | [5 empty] | 11710.1787
2020-03-30 07:00 | 2607462.623 | 2.6075 | 2.4 | 2.4 | 95.6788 | 0 | [5 empty] | 10352.1414
2020-03-30 08:00 | 2299735.505 | 2.2997 | 2.4 | 2.4 | 95.6738 | 0 | [5 empty] | 8773.364
2020-03-30 09:00 | 2195176.8 | 2.1952 | 2.4 | 2.4 | 95.6635 | 0 | [5 empty] | 8567.8043
2020-03-30 10:00 | 2413025.209 | 2.413 | 2.4 | 2.4 | 95.6638 | 0 | [5 empty] | 8782.323
2020-03-30 11:00 | 2513577.318 | 2.5136 | 2.4 | 2.4 | 95.6661 | 0 | [5 empty] | 8952.7931
2020-03-30 12:00 | 2538372.447 | 2.5384 | 2.4 | 2.4 | 95.6688 | 0 | [5 empty] | 8811.1909
2020-03-30 13:00 | 2561032.152 | 2.561 | 2.4 | 2.4 | 95.6721 | 0 | [5 empty] | 9148.6471
2020-03-30 14:00 | 2523792.637 | 2.5238 | 2.4 | 2.4 | 95.6745 | 0 | [5 empty] | 9014.013
2020-03-30 15:00 | 2355011.825 | 2.355 | 2.4 | 2.4 | 95.6723 | 0 | [5 empty] | 8768.3867
2020-03-30 16:00 | 2026447.895 | 2.0264 | 2.4 | 2.4 | 95.6536 | 0 | [5 empty] | 7837.8935
2020-03-30 17:00 | 1577061.87 | 1.5771 | 2.4 | 2.4 | 95.6125 | 0 | [5 empty] | 6291.468
2020-03-30 18:00 | 1191455.213 | 1.1915 | 2.4 | 2.4 | 95.552 | 0 | [5 empty] | 5625.7635
2020-03-30 19:00 | 1224683.383 | 1.2247 | 2.4 | 2.4 | 95.4933 | 0 | [5 empty] | 5502.577
2020-03-30 20:00 | 1424617.95 | 1.4246 | 2.4 | 2.4 | 95.4445 | 0 | [5 empty] | 6171.0191
2020-03-30 21:00 | 1769795.773 | 1.7698 | 2.4 | 2.4 | 95.413 | 0 | [5 empty] | 6557.9987
2020-03-30 22:00 | 2321283.275 | 2.3213 | 2.4 | 2.4 | 95.409 | 0 | [5 empty] | 7160.9902
2020-03-30 23:00 | 3209926.387 | 3.2099 | 2.4 | 2.4 | 95.4252 | 0 | [5 empty] | 7372.0247
2020-03-31 | 3865898.794 | 3.8659 | 2.4 | 2.4 | 95.4546 | 0 | [5 empty] | 7378.744
2020-03-31 01:00 | 4439768.5 | 4.4398 | 2.4 | 2.4 | 95.4954 | 0 | [5 empty] | 6882.763
2020-03-31 02:00 | 4639668.524 | 4.6397 | 2.4 | 2.4 | 95.5402 | 0 | [5 empty] | 6404.9489
2020-03-31 03:00 | 4878299.841 | 4.8783 | 2.4 | 2.4 | 95.5897 | 0 | [5 empty] | 6245.4287
2020-03-31 04:00 | 5168825.213 | 5.1688 | 2.4 | 2.4 | 95.6451 | 0 | [5 empty] | 6095.614
2020-03-31 05:00 | 5464037.957 | 5.464 | 2.4 | 2.4 | 95.7064 | 0 | [5 empty] | 5806.4369
2020-03-31 06:00 | 5595314.916 | 5.5953 | 2.4 | 2.4 | 95.7703 | 0 | [5 empty] | 5350.5226
2020-03-31 07:00 | 5258530.301 | 5.2585 | 2.4 | 2.4 | 95.8275 | 0 | [5 empty] | 4135.3318
2020-03-31 08:00 | 5045639.259 | 5.0456 | 2.4 | 2.4 | 95.8804 | 0 | [5 empty] | 3078.417
2020-03-31 09:00 | 5142141.978 | 5.1421 | 2.4 | 2.4 | 95.9352 | 0 | [5 empty] | 3168.0071
2020-03-31 10:00 | 5550681.826 | 5.5507 | 2.4 | 2.4 | 95.9982 | 0 | [5 empty] | 3315.3331
2020-03-31 11:00 | 5863537.113 | 5.8635 | 2.4 | 2.4 | 96.0675 | 0 | [5 empty] | 3395.7154
2020-03-31 12:00 | 6163958.027 | 6.164 | 2.4 | 2.4 | 96.1428 | 0 | [5 empty] | 3070.4534
2020-03-31 13:00 | 6455002.87 | 6.455 | 2.4 | 2.455 | 96.2228 | 0 | [5 empty] | 2781.2763
2020-03-31 14:00 | 6752912.58 | 6.7529 | 2.4 | 2.7529 | 96.3028 | 0 | [5 empty] | 2802.4296
2020-03-31 15:00 | 7042043.434 | 7.042 | 2.4 | 3.042 | 96.3828 | 0 | [5 empty] | 3042.0832
2020-03-31 16:00 | 7016527.447 | 7.0165 | 2.4 | 3.0165 | 96.4628 | 0 | [5 empty] | 3288.2072
2020-03-31 17:00 | 6758486.999 | 6.7585 | 2.4 | 2.7585 | 96.5428 | 0 | [5 empty] | 3381.2814
2020-03-31 18:00 | 6649340.912 | 6.6493 | 2.4 | 2.6493 | 96.6228 | 0 | [5 empty] | 3360.8748
2020-03-31 19:00 | 6690692.973 | 6.6907 | 2.4 | 2.6907 | 96.7028 | 0 | [5 empty] | 4343.1312
2020-03-31 20:00 | 6739954.217 | 6.74 | 2.4 | 2.74 | 96.7828 | 0 | [5 empty] | 5719.5843
2020-03-31 21:00 | 6738078.189 | 6.7381 | 2.4 | 2.7381 | 96.8628 | 0 | [5 empty] | 6816.0681
2020-03-31 22:00 | 6775260.557 | 6.7753 | 2.4 | 2.7753 | 96.9428 | 0 | [5 empty] | 7317.2752
2020-03-31 23:00 | 6550029.493 | 6.55 | 2.4 | 2.55 | 97.0228 | 0 | [5 empty] | 7910.6324
2020-04-01 | 6437752.713 | 6.4378 | 2.4 | 2.4378 | 97.1028 | 0 | [5 empty] | 8429.3371
2020-04-01 01:00 | 6294196.162 | 6.2942 | 2.4 | 2.4 | 97.1807 | 0 | [5 empty] | 8622.6304
2020-04-01 02:00 | 6128891.352 | 6.1289 | 2.4 | 2.4 | 97.2552 | 0 | [5 empty] | 9038.0055
2020-04-01 03:00 | 5801434.9 | 5.8014 | 2.4 | 2.4 | 97.3233 | 0 | [5 empty] | 9440.5285
2020-04-01 04:00 | 5455043.092 | 5.455 | 2.4 | 2.4 | 97.3844 | 0 | [5 empty] | 9792.4149
2020-04-01 05:00 | 5007276.93 | 5.0073 | 2.4 | 2.4 | 97.4365 | 0 | [5 empty] | 10171.8045
2020-04-01 06:00 | 4674383.991 | 4.6744 | 2.4 | 2.4 | 97.482 | 0 | [5 empty] | 9825.573
2020-04-01 07:00 | 4030495.751 | 4.0305 | 2.4 | 2.4 | 97.5146 | 0 | [5 empty] | 8431.6505
2020-04-01 08:00 | 3559086.05 | 3.5591 | 2.4 | 2.4 | 97.5378 | 0 | [5 empty] | 7081.6816
2020-04-01 09:00 | 3077128.748 | 3.0771 | 2.4 | 2.4 | 97.5513 | 0 | [5 empty] | 7402.7233
2020-04-01 10:00 | 2726611.037 | 2.7266 | 2.4 | 2.4 | 97.5579 | 0 | [5 empty] | 9135.6803
2020-04-01 11:00 | 2469814.906 | 2.4698 | 2.4 | 2.4 | 97.5593 | 0 | [5 empty] | 9322.8047
2020-04-01 12:00 | 2435814.1 | 2.4358 | 2.4 | 2.4 | 97.56 | 0 | [5 empty] | 9289.3896
2020-04-01 13:00 | 2626494.034 | 2.6265 | 2.4 | 2.4 | 97.5645 | 0 | [5 empty] | 9542.573
2020-04-01 14:00 | 2952233.101 | 2.9522 | 2.4 | 2.4 | 97.5755 | 0 | [5 empty] | 9799.8691
2020-04-01 15:00 | 3230782.571 | 3.2308 | 2.4 | 2.4 | 97.5922 | 0 | [5 empty] | 9630.4804
2020-04-01 16:00 | 3390864.519 | 3.3909 | 2.4 | 2.4 | 97.612 | 0 | [5 empty] | 9041.0899
2020-04-01 17:00 | 3561272.055 | 3.5613 | 2.4 | 2.4 | 97.6352 | 0 | [5 empty] | 8102.8976
2020-04-01 18:00 | 3787915.601 | 3.7879 | 2.4 | 2.4 | 97.663 | 0 | [5 empty] | 7554.1193
2020-04-01 19:00 | 4096061.377 | 4.0961 | 2.4 | 2.4 | 97.6969 | 0 | [5 empty] | 7410.4345
2020-04-01 20:00 | 4542637.555 | 4.5426 | 2.4 | 2.4 | 97.7397 | 0 | [5 empty] | 7554.3763
2020-04-01 21:00 | 4731236.214 | 4.7312 | 2.4 | 2.4 | 97.7864 | 0 | [5 empty] | 7892.8967
2020-04-01 22:00 | 4701228.884 | 4.7012 | 2.4 | 2.4 | 97.8324 | 0 | [5 empty] | 7934.537
2020-04-01 23:00 | 4629590.229 | 4.6296 | 2.4 | 2.4 | 97.877 | 0 | [5 empty] | 8158.675
2020-04-02 | 4505241.783 | 4.5052 | 2.4 | 2.4 | 97.9191 | 0 | [5 empty] | 8309.0428
2020-04-02 01:00 | 4513629.718 | 4.5136 | 2.4 | 2.4 | 97.9614 | 0 | [5 empty] | 8284.8812
2020-04-02 02:00 | 4464159.256 | 4.4642 | 2.4 | 2.4 | 98.0026 | 0 | [5 empty] | 8467.3789
2020-04-02 03:00 | 4266970.606 | 4.267 | 2.4 | 2.4 | 98.04 | 0 | [5 empty] | 8473.8048
2020-04-02 04:00 | 4050049.044 | 4.05 | 2.4 | 2.4 | 98.073 | 0 | [5 empty] | 8609.5214
2020-04-02 05:00 | 4046312.187 | 4.0463 | 2.4 | 2.4 | 98.1059 | 0 | [5 empty] | 8887.3806
2020-04-02 06:00 | 4087425.853 | 4.0874 | 2.4 | 2.4 | 98.1397 | 0 | [5 empty] | 8761.4315
2020-04-02 07:00 | 4189623.489 | 4.1896 | 2.4 | 2.4 | 98.1754 | 0 | [5 empty] | 8356.338
2020-04-02 08:00 | 4367422.071 | 4.3674 | 2.4 | 2.4 | 98.2148 | 0 | [5 empty] | 8671.7249
2020-04-02 09:00 | 4612175.835 | 4.6122 | 2.4 | 2.4 | 98.259 | 0 | [5 empty] | 9889.0616
2020-04-02 10:00 | 5061330.713 | 5.0613 | 2.4 | 2.4 | 98.3123 | 0 | [5 empty] | 10904.8797
2020-04-02 11:00 | 5143220.893 | 5.1432 | 2.4 | 2.4 | 98.3671 | 0 | [5 empty] | 11929.1802
2020-04-02 12:00 | 5292733.763 | 5.2927 | 2.4 | 2.4 | 98.425 | 0 | [5 empty] | 13494.5477
2020-04-02 13:00 | 5118683.229 | 5.1187 | 2.4 | 2.4 | 98.4794 | 0 | [5 empty] | 15851.0813
2020-04-02 14:00 | 5010864.824 | 5.0109 | 2.4 | 2.4 | 98.5316 | 0 | [5 empty] | 17803.5496
2020-04-02 15:00 | 4960372.802 | 4.9604 | 2.4 | 2.4 | 98.5828 | 0 | [5 empty] | 19362.2341
2020-04-02 16:00 | 4583731.21 | 4.5837 | 2.4 | 2.4 | 98.6265 | 0 | [5 empty] | 19876.8262
2020-04-02 17:00 | 4867879.855 | 4.8679 | 2.4 | 2.4 | 98.6758 | 0 | [5 empty] | 20011.2576
2020-04-02 18:00 | 5418626.548 | 5.4186 | 2.4 | 2.4 | 98.7362 | 0 | [5 empty] | 20646.401
2020-04-02 19:00 | 5615265.444 | 5.6153 | 2.4 | 2.4 | 98.8005 | 0 | [5 empty] | 21995.3417
2020-04-02 20:00 | 5654843.994 | 5.6548 | 2.4 | 2.4 | 98.8656 | 0 | [5 empty] | 22744.6104
2020-04-02 21:00 | 5822802.226 | 5.8228 | 2.4 | 2.4 | 98.934 | 0 | [5 empty] | 23087.7574
2020-04-02 22:00 | 5919339.53 | 5.9193 | 2.4 | 2.4 | 99.0044 | 0 | [5 empty] | 23668.1515
2020-04-02 23:00 | 6171888.465 | 6.1719 | 2.4 | 2.4 | 99.0799 | 0 | [5 empty] | 23829.0579
2020-04-03 | 6299443.981 | 6.2994 | 2.4 | 2.4 | 99.1579 | 0 | [5 empty] | 23937.5284
2020-04-03 01:00 | 6262294.214 | 6.2623 | 2.4 | 2.4 | 99.2351 | 0 | [5 empty] | 23195.7138
2020-04-03 02:00 | 6173733.789 | 6.1737 | 2.4 | 2.4 | 99.3106 | 0 | [5 empty] | 22091.9883
2020-04-03 03:00 | 6025792.784 | 6.0258 | 2.4 | 2.4 | 99.3831 | 0 | [5 empty] | 20259.3002
2020-04-03 04:00 | 5818014.527 | 5.818 | 2.4 | 2.4 | 99.4515 | 0 | [5 empty] | 18897.2505
2020-04-03 05:00 | 5631646.54 | 5.6316 | 2.4 | 2.4 | 99.5161 | 0 | [5 empty] | 18014.0645
2020-04-03 06:00 | 5648850.348 | 5.6489 | 2.4 | 2.4 | 99.5811 | 0 | [5 empty] | 15742.8679
2020-04-03 07:00 | 5543446.142 | 5.5434 | 2.4 | 2.4 | 99.6439 | 0 | [5 empty] | 14595.1887
2020-04-03 08:00 | 5515154.326 | 5.5152 | 2.4 | 2.4 | 99.7062 | 0 | [5 empty] | 14535.8127
2020-04-03 09:00 | 5479308.528 | 5.4793 | 2.4 | 2.4 | 99.7678 | 0 | [5 empty] | 15259.3775
2020-04-03 10:00 | 5349238.032 | 5.3492 | 2.4 | 2.4 | 99.8268 | 0 | [5 empty] | 14824.9816
2020-04-03 11:00 | 5366091.808 | 5.3661 | 2.4 | 2.4 | 99.8861 | 0 | [5 empty] | 15088.4466
2020-04-03 12:00 | 5552485.334 | 5.5525 | 2.4 | 2.4 | 99.9492 | 0 | [5 empty] | 15698.4001
2020-04-03 13:00 | 5757628.45 | 5.7576 | 2.4 | 2.4 | 100.0163 | 0 | [5 empty] | 15753.9206
2020-04-03 14:00 | 5924619.349 | 5.9246 | 2.4 | 2.4 | 100.0868 | 0 | [5 empty] | 15459.6109
2020-04-03 15:00 | 5801278.042 | 5.8013 | 2.4 | 2.4 | 100.1549 | 0 | [5 empty] | 14599.8154
2020-04-03 16:00 | 5634453.209 | 5.6345 | 2.4 | 2.4 | 100.2195 | 0 | [5 empty] | 12649.1464
2020-04-03 17:00 | 5284131.432 | 5.2841 | 2.4 | 2.4 | 100.2772 | 0 | [5 empty] | 10260.74
2020-04-03 18:00 | 4865493.38 | 4.8655 | 2.4 | 2.4 | 100.3265 | 0 | [5 empty] | 7808.0738
2020-04-03 19:00 | 4603650.297 | 4.6037 | 2.4 | 2.4 | 100.3706 | 0 | [5 empty] | 6618.7544
2020-04-03 20:00 | 4751527.293 | 4.7515 | 2.4 | 2.4 | 100.4176 | 0 | [5 empty] | 5985.9243
2020-04-03 21:00 | 4772070.997 | 4.7721 | 2.4 | 2.4 | 100.4651 | 0 | [5 empty] | 5414.2696
2020-04-03 22:00 | 4629500.493 | 4.6295 | 2.4 | 2.4 | 100.5097 | 0 | [5 empty] | 4977.5603
2020-04-03 23:00 | 4497879.61 | 4.4979 | 2.4 | 2.4 | 100.5516 | 0 | [5 empty] | 4277.6431
2020-04-04 | 4575051.116 | 4.5751 | 2.4 | 2.4 | 100.5951 | 0 | [5 empty] | 4066.6141
2020-04-04 01:00 | 4602731.576 | 4.6027 | 2.4 | 2.4 | 100.6392 | 0 | [5 empty] | 4310.2871
2020-04-04 02:00 | 4541034.613 | 4.541 | 2.4 | 2.4 | 100.682 | 0 | [5 empty] | 4773.4713
2020-04-04 03:00 | 4363580.191 | 4.3636 | 2.4 | 2.4 | 100.7213 | 0 | [5 empty] | 4862.9209
2020-04-04 04:00 | 4502318.801 | 4.5023 | 2.4 | 2.4 | 100.7633 | 0 | [5 empty] | 4837.9881
2020-04-04 05:00 | 4471614.236 | 4.4716 | 2.4 | 2.4 | 100.8048 | 0 | [5 empty] | 4772.4432
2020-04-04 06:00 | 4046052.861 | 4.0461 | 2.4 | 2.4 | 100.8377 | 0 | [5 empty] | 4361.1808
2020-04-04 07:00 | 3265506.494 | 3.2655 | 2.4 | 2.4 | 100.855 | 0 | [5 empty] | 3814.4588
2020-04-04 08:00 | 3215731.83 | 3.2157 | 2.4 | 2.4 | 100.8713 | 0 | [5 empty] | 2540.8306
2020-04-04 09:00 | 3582394.723 | 3.5824 | 2.4 | 2.4 | 100.8949 | 0 | [5 empty] | 2465.004
2020-04-04 10:00 | 4025393.436 | 4.0254 | 2.4 | 2.4 | 100.9275 | 0 | [5 empty] | 3051.31
2020-04-04 11:00 | 4489923.342 | 4.4899 | 2.4 | 2.4 | 100.9693 | 0 | [5 empty] | 3019.4372
2020-04-04 12:00 | 4682340.947 | 4.6823 | 2.4 | 2.4 | 101.0149 | 0 | [5 empty] | 2987.5643
2020-04-04 13:00 | 4707689.94 | 4.7077 | 2.4 | 2.4 | 101.0611 | 0 | [5 empty] | 2855.9604
2020-04-04 14:00 | 4608363.818 | 4.6084 | 2.4 | 2.4 | 101.1052 | 0 | [5 empty] | 2646.2165
2020-04-04 15:00 | 4602044.1 | 4.602 | 2.4 | 2.4 | 101.1493 | 0 | [5 empty] | 2175.0641
2020-04-04 16:00 | 4240293.543 | 4.2403 | 2.4 | 2.4 | 101.1861 | 0 | [5 empty] | 1844.7689
2020-04-04 17:00 | 3657927.107 | 3.6579 | 2.4 | 2.4 | 101.2112 | 0 | [5 empty] | 1902.8597
2020-04-04 18:00 | 2998004.758 | 2.998 | 2.4 | 2.4 | 101.2232 | 0 | [5 empty] | 2205.1376
2020-04-04 19:00 | 2967399.248 | 2.9674 | 2.4 | 2.4 | 101.2345 | 0 | [5 empty] | 3897.7395
2020-04-04 20:00 | 3044839.025 | 3.0448 | 2.4 | 2.4 | 101.2474 | 0 | [5 empty] | 6980.4082
2020-04-04 21:00 | 3119269.069 | 3.1193 | 2.4 | 2.4 | 101.2618 | 0 | [5 empty] | 10043.542
2020-04-04 22:00 | 3058562.631 | 3.0586 | 2.4 | 2.4 | 101.275 | 0 | [5 empty] | 12559.6969
2020-04-04 23:00 | 2975320.453 | 2.9753 | 2.4 | 2.4 | 101.2865 | 0 | [5 empty] | 14338.4068
2020-04-05 | 2924954.207 | 2.925 | 2.4 | 2.4 | 101.297 | 0 | [5 empty] | 15825.6344
2020-04-05 01:00 | 2705553.844 | 2.7056 | 2.4 | 2.4 | 101.3031 | 0 | [5 empty] | 16972.5425
2020-04-05 02:00 | 2582764.202 | 2.5828 | 2.4 | 2.4 | 101.3068 | 0 | [5 empty] | 17429.0437
2020-04-05 03:00 | 2484023.566 | 2.484 | 2.4 | 2.4 | 101.3084 | 0 | [5 empty] | 17465.2862
2020-04-05 04:00 | 2237237.973 | 2.2372 | 2.4 | 2.4 | 101.3003 | 0 | [5 empty] | 17903.7948
2020-04-05 05:00 | 2110887.204 | 2.1109 | 2.4 | 2.4 | 101.2858 | 0 | [5 empty] | 18949.4295
2020-04-05 06:00 | 1779202.102 | 1.7792 | 2.4 | 2.4 | 101.2548 | 0 | [5 empty] | 18779.0126
2020-04-05 07:00 | 1390408.833 | 1.3904 | 2.4 | 2.4 | 101.2043 | 0 | [5 empty] | 16282.6498
2020-04-05 08:00 | 1001729.867 | 1.0017 | 2.4 | 2.4 | 101.1344 | 0 | [5 empty] | 10908.2213
2020-04-05 09:00 | 979684.729 | 0.97968 | 2.4 | 2.4 | 101.0634 | 0 | [5 empty] | 10300.581
2020-04-05 10:00 | 1125988.679 | 1.126 | 2.4 | 2.4 | 100.9997 | 0 | [5 empty] | 13202.8084
2020-04-05 11:00 | 1412637.019 | 1.4126 | 2.4 | 2.4 | 100.9503 | 0 | [5 empty] | 12797.972
2020-04-05 12:00 | 1409713.905 | 1.4097 | 2.4 | 2.4 | 100.9008 | 0 | [5 empty] | 10522.1487
2020-04-05 13:00 | 1505710.607 | 1.5057 | 2.4 | 2.4 | 100.8561 | 0 | [5 empty] | 8704.8829
2020-04-05 14:00 | 1723139.631 | 1.7231 | 2.4 | 2.4 | 100.8223 | 0 | [5 empty] | 10402.6255
2020-04-05 15:00 | 1920924.859 | 1.9209 | 2.4 | 2.4 | 100.7983 | 0 | [5 empty] | 14842.2032
2020-04-05 16:00 | 1885124.225 | 1.8851 | 2.4 | 2.4 | 100.7726 | 0 | [5 empty] | 18403.7357
2020-04-05 17:00 | 1659062.885 | 1.6591 | 2.4 | 2.4 | 100.7355 | 0 | [5 empty] | 18512.7202
2020-04-05 18:00 | 1815993.273 | 1.816 | 2.4 | 2.4 | 100.7063 | 0 | [5 empty] | 17980.1354
2020-04-05 19:00 | 2521236.325 | 2.5212 | 2.4 | 2.4 | 100.7087 | 0 | [5 empty] | 21353.2582
2020-04-05 20:00 | 2981239.085 | 2.9812 | 2.4 | 2.4 | 100.7204 | 0 | [5 empty] | 24730.7507
2020-04-05 21:00 | 3472224.762 | 3.4722 | 2.4 | 2.4 | 100.7418 | 0 | [5 empty] | 25788.2092
2020-04-05 22:00 | 3779802.222 | 3.7798 | 2.4 | 2.4 | 100.7694 | 0 | [5 empty] | 25269.7615
2020-04-05 23:00 | 3937863.649 | 3.9379 | 2.4 | 2.4 | 100.8002 | 0 | [5 empty] | 24153.9552
2020-04-06 | 3870976.579 | 3.871 | 2.4 | 2.4 | 100.8296 | 0 | [5 empty] | 22946.1289
2020-04-06 01:00 | 3540876.434 | 3.5409 | 2.4 | 2.4 | 100.8524 | 0 | [5 empty] | 21428.8277
2020-04-06 02:00 | 3567845.42 | 3.5678 | 2.4 | 2.4 | 100.8758 | 0 | [5 empty] | 20214.5754
2020-04-06 03:00 | 3558135.409 | 3.5581 | 2.4 | 2.4 | 100.8989 | 0 | [5 empty] | 19181.0216
2020-04-06 04:00 | 3800700.994 | 3.8007 | 2.4 | 2.4 | 100.9269 | 0 | [5 empty] | 18862.2932
2020-04-06 05:00 | 3850494.898 | 3.8505 | 2.4 | 2.4 | 100.9559 | 0 | [5 empty] | 19280.4957
2020-04-06 06:00 | 3971445.687 | 3.9714 | 2.4 | 2.4 | 100.9874 | 0 | [5 empty] | 17732.3498
2020-04-06 07:00 | 3427409.729 | 3.4274 | 2.4 | 2.4 | 101.0079 | 0 | [5 empty] | 13938.197
2020-04-06 08:00 | 2528358.2 | 2.5284 | 2.4 | 2.4 | 101.0105 | 0 | [5 empty] | 9034.664
2020-04-06 09:00 | 2237412.502 | 2.2374 | 2.4 | 2.4 | 101.0024 | 0 | [5 empty] | 7290.3973
2020-04-06 10:00 | 2779616.123 | 2.7796 | 2.4 | 2.4 | 101.0099 | 0 | [5 empty] | 7957.1564
2020-04-06 11:00 | 3342019.031 | 3.342 | 2.4 | 2.4 | 101.0288 | 0 | [5 empty] | 8094.4153
2020-04-06 12:00 | 3557988.061 | 3.558 | 2.4 | 2.4 | 101.0519 | 0 | [5 empty] | 8443.2172
2020-04-06 13:00 | 3676281.534 | 3.6763 | 2.4 | 2.4 | 101.0775 | 0 | [5 empty] | 9949.9798
2020-04-06 14:00 | 3619189.518 | 3.6192 | 2.4 | 2.4 | 101.1019 | 0 | [5 empty] | 10680.9988
2020-04-06 15:00 | 3565876.913 | 3.5659 | 2.4 | 2.4 | 101.1252 | 0 | [5 empty] | 10641.4148
2020-04-06 16:00 | 3738191.797 | 3.7382 | 2.4 | 2.4 | 101.1519 | 0 | [5 empty] | 9701.1661
2020-04-06 17:00 | 3667108.198 | 3.6671 | 2.4 | 2.4 | 101.1773 | 0 | [5 empty] | 8022.1873
2020-04-06 18:00 | 3892950.402 | 3.893 | 2.4 | 2.4 | 101.2071 | 0 | [5 empty] | 6931.8279
2020-04-06 19:00 | 4534646.915 | 4.5346 | 2.4 | 2.4 | 101.2498 | 0 | [5 empty] | 8312.6414
2020-04-06 20:00 | 5002943.272 | 5.0029 | 2.4 | 2.4 | 101.3019 | 0 | [5 empty] | 9922.7337
2020-04-06 21:00 | 5269120.694 | 5.2691 | 2.4 | 2.4 | 101.3593 | 0 | [5 empty] | 10292.6128
2020-04-06 22:00 | 5278288.72 | 5.2783 | 2.4 | 2.4 | 101.4168 | 0 | [5 empty] | 10141.2169
2020-04-06 23:00 | 5120463.509 | 5.1205 | 2.4 | 2.4 | 101.4712 | 0 | [5 empty] | 9705.0217
2020-04-07 | 5097392.286 | 5.0974 | 2.4 | 2.4 | 101.5252 | 0 | [5 empty] | 8210.5969
2020-04-07 01:00 | 5057006.817 | 5.057 | 2.4 | 2.4 | 101.5783 | 0 | [5 empty] | 7780.3136
2020-04-07 02:00 | 4906171.219 | 4.9062 | 2.4 | 2.4 | 101.6285 | 0 | [5 empty] | 7836.0911
2020-04-07 03:00 | 4546624.806 | 4.5466 | 2.4 | 2.4 | 101.6714 | 0 | [5 empty] | 8254.2935
2020-04-07 04:00 | 4131932.545 | 4.1319 | 2.4 | 2.4 | 101.706 | 0 | [5 empty] | 7670.0439
2020-04-07 05:00 | 3778991.18 | 3.779 | 2.4 | 2.4 | 101.7336 | 0 | [5 empty] | 6811.2766
2020-04-07 06:00 | 3550225.213 | 3.5502 | 2.4 | 2.4 | 101.7566 | 0 | [5 empty] | 6007.2586
2020-04-07 07:00 | 3833967.716 | 3.834 | 2.4 | 2.4 | 101.7853 | 0 | [5 empty] | 4852.6394
2020-04-07 08:00 | 4288576.969 | 4.2886 | 2.4 | 2.4 | 101.8231 | 0 | [5 empty] | 3425.0447
2020-04-07 09:00 | 4764221.583 | 4.7642 | 2.4 | 2.4 | 101.8704 | 0 | [5 empty] | 3033.5743
2020-04-07 10:00 | 5118271.141 | 5.1183 | 2.4 | 2.4 | 101.9247 | 0 | [5 empty] | 3006.8423
2020-04-07 11:00 | 5454319.66 | 5.4543 | 2.4 | 2.4 | 101.9858 | 0 | [5 empty] | 2959.5471
2020-04-07 12:00 | 5782924.745 | 5.7829 | 2.4 | 2.4 | 102.0535 | 0 | [5 empty] | 2492.5072
2020-04-07 13:00 | 5985037.069 | 5.985 | 2.4 | 2.4 | 102.1252 | 0 | [5 empty] | 2309.2384
2020-04-07 14:00 | 6067404.793 | 6.0674 | 2.4 | 2.4 | 102.1985 | 0 | [5 empty] | 2291.5027
2020-04-07 15:00 | 5857577.196 | 5.8576 | 2.4 | 2.4 | 102.2677 | 0 | [5 empty] | 2545.4573
2020-04-07 16:00 | 5195922.774 | 5.1959 | 2.4 | 2.4 | 102.3236 | 0 | [5 empty] | 2893.231
2020-04-07 17:00 | 4398817.399 | 4.3988 | 2.4 | 2.4 | 102.3636 | 0 | [5 empty] | 3624.764
2020-04-07 18:00 | 3485568.554 | 3.4856 | 2.4 | 2.4 | 102.3853 | 0 | [5 empty] | 5026.1407
2020-04-07 19:00 | 3447940.74 | 3.4479 | 2.4 | 2.4 | 102.4062 | 0 | [5 empty] | 8224.7341
2020-04-07 20:00 | 3625303.723 | 3.6253 | 2.4 | 2.4 | 102.4307 | 0 | [5 empty] | 11496.8406
2020-04-07 21:00 | 3784663.731 | 3.7847 | 2.4 | 2.4 | 102.4584 | 0 | [5 empty] | 12791.032
2020-04-07 22:00 | 4088425.76 | 4.0884 | 2.4 | 2.4 | 102.4922 | 0 | [5 empty] | 13419.4923
2020-04-07 23:00 | 4652979.902 | 4.653 | 2.4 | 2.4 | 102.5373 | 0 | [5 empty] | 13586.3106
2020-04-08 | 4914543.52 | 4.9145 | 2.4 | 2.4 | 102.5875 | 0 | [5 empty] | 13444.1681
2020-04-08 01:00 | 4925251.508 | 4.9253 | 2.4 | 2.4 | 102.6381 | 0 | [5 empty] | 13593.7648
2020-04-08 02:00 | 5008279.343 | 5.0083 | 2.4 | 2.4 | 102.6902 | 0 | [5 empty] | 13560.3497
2020-04-08 03:00 | 5180621.909 | 5.1806 | 2.4 | 2.4 | 102.7458 | 0 | [5 empty] | 13143.6895
2020-04-08 04:00 | 5253716.46 | 5.2537 | 2.4 | 2.4 | 102.8029 | 0 | [5 empty] | 12617.7877
2020-04-08 05:00 | 5202355.578 | 5.2024 | 2.4 | 2.4 | 102.859 | 0 | [5 empty] | 12133.7832
2020-04-08 06:00 | 4885979.326 | 4.886 | 2.4 | 2.4 | 102.9087 | 0 | [5 empty] | 10654.2667
2020-04-08 07:00 | 4655710.746 | 4.6557 | 2.4 | 2.4 | 102.9538 | 0 | [5 empty] | 7745.8704
2020-04-08 08:00 | 4292466.482 | 4.2925 | 2.4 | 2.4 | 102.9916 | 0 | [5 empty] | 3857.6414
2020-04-08 09:00 | 4503391.503 | 4.5034 | 2.4 | 2.4 | 103.0337 | 0 | [5 empty] | 2216.4473
2020-04-08 10:00 | 5014290.546 | 5.0143 | 2.4 | 2.4 | 103.086 | 0 | [5 empty] | 1470.7772
2020-04-08 11:00 | 5495551.345 | 5.4956 | 2.4 | 2.4 | 103.1479 | 0 | [5 empty] | 1260.7763
2020-04-08 12:00 | 5745081.411 | 5.7451 | 2.4 | 2.4 | 103.2148 | 0 | [5 empty] | 1330.948
2020-04-08 13:00 | 5897388.976 | 5.8974 | 2.4 | 2.4 | 103.2847 | 0 | [5 empty] | 1573.5928
2020-04-08 14:00 | 5716503.113 | 5.7165 | 2.4 | 2.4 | 103.3511 | 0 | [5 empty] | 1656.6164
2020-04-08 15:00 | 5628664.638 | 5.6287 | 2.4 | 2.4 | 103.4157 | 0 | [5 empty] | 1679.7499
2020-04-08 16:00 | 5453468.907 | 5.4535 | 2.4 | 2.4 | 103.4767 | 0 | [5 empty] | 1469.2349
2020-04-08 17:00 | 5248356.734 | 5.2484 | 2.4 | 2.4 | 103.5337 | 0 | [5 empty] | 1418.5983
2020-04-08 18:00 | 4968191.188 | 4.9682 | 2.4 | 2.4 | 103.5851 | 0 | [5 empty] | 1542.4911
2020-04-08 19:00 | 4955765.288 | 4.9558 | 2.4 | 2.4 | 103.6362 | 0 | [5 empty] | 2258.0877
2020-04-08 20:00 | 5277688.74 | 5.2777 | 2.4 | 2.4 | 103.6937 | 0 | [5 empty] | 2928.4454
2020-04-08 21:00 | 5366364.51 | 5.3664 | 2.4 | 2.4 | 103.753 | 0 | [5 empty] | 3366.9539
2020-04-08 22:00 | 5425167.235 | 5.4252 | 2.4 | 2.4 | 103.8136 | 0 | [5 empty] | 3337.1374
2020-04-08 23:00 | 5178527.483 | 5.1785 | 2.4 | 2.4 | 103.8691 | 0 | [5 empty] | 3545.339
2020-04-09 | 5195486.883 | 5.1955 | 2.4 | 2.4 | 103.925 | 0 | [5 empty] | 3680.0274
2020-04-09 01:00 | 5278836.781 | 5.2788 | 2.4 | 2.4 | 103.9826 | 0 | [5 empty] | 3870.4933
2020-04-09 02:00 | 5335882.239 | 5.3359 | 2.4 | 2.4 | 104.0413 | 0 | [5 empty] | 4419.0146
2020-04-09 03:00 | 5466008.094 | 5.466 | 2.4 | 2.4 | 104.1026 | 0 | [5 empty] | 5108.9072
2020-04-09 04:00 | 5535366.544 | 5.5354 | 2.4 | 2.4 | 104.1654 | 0 | [5 empty] | 5431.7482
2020-04-09 05:00 | 5402111.841 | 5.4021 | 2.4 | 2.4 | 104.2254 | 0 | [5 empty] | 5317.1088
2020-04-09 06:00 | 5237639.724 | 5.2376 | 2.4 | 2.4 | 104.2821 | 0 | [5 empty] | 4791.207
2020-04-09 07:00 | 5072288.914 | 5.0723 | 2.4 | 2.4 | 104.3356 | 0 | [5 empty] | 3628.8767
2020-04-09 08:00 | 5087123.566 | 5.0871 | 2.4 | 2.4 | 104.3893 | 0 | [5 empty] | 2812.5208
2020-04-09 09:00 | 5010608.647 | 5.0106 | 2.4 | 2.4 | 104.4415 | 0 | [5 empty] | 3378.0066
2020-04-09 10:00 | 4636477.905 | 4.6365 | 2.4 | 2.4 | 104.4863 | 0 | [5 empty] | 3816.5151
2020-04-09 11:00 | 4584387.165 | 4.5844 | 2.4 | 2.4 | 104.53 | 0 | [5 empty] | 4322.6249
2020-04-09 12:00 | 4505631.994 | 4.5056 | 2.4 | 2.4 | 104.5721 | 0 | [5 empty] | 5421.9808
2020-04-09 13:00 | 4284431.509 | 4.2844 | 2.4 | 2.4 | 104.6098 | 0 | [5 empty] | 6514.6536
2020-04-09 14:00 | 4190397.402 | 4.1904 | 2.4 | 2.4 | 104.6456 | 0 | [5 empty] | 7260.3237
2020-04-09 15:00 | 4128929.123 | 4.1289 | 2.4 | 2.4 | 104.6802 | 0 | [5 empty] | 7923.7414
2020-04-09 16:00 | 3943800.454 | 3.9438 | 2.4 | 2.4 | 104.711 | 0 | [5 empty] | 8095.1864
2020-04-09 17:00 | 3506642.968 | 3.5066 | 2.4 | 2.4 | 104.7332 | 0 | [5 empty] | 8094.9294
2020-04-09 18:00 | 3017146.1 | 3.0171 | 2.4 | 2.4 | 104.7455 | 0 | [5 empty] | 7150.8251
2020-04-09 19:00 | 3114681.509 | 3.1147 | 2.4 | 2.4 | 104.7598 | 0 | [5 empty] | 7273.9468
2020-04-09 20:00 | 3188333.881 | 3.1883 | 2.4 | 2.4 | 104.7756 | 0 | [5 empty] | 7603.7278
2020-04-09 21:00 | 3329551.716 | 3.3296 | 2.4 | 2.4 | 104.7942 | 0 | [5 empty] | 7824.2673
2020-04-09 22:00 | 3044184.75 | 3.0442 | 2.4 | 2.4 | 104.807 | 0 | [5 empty] | 7685.2092
2020-04-09 23:00 | 2932279.854 | 2.9323 | 2.4 | 2.4 | 104.8177 | 0 | [5 empty] | 7038.242
2020-04-10 | 3001777.588 | 3.0018 | 2.4 | 2.4 | 104.8297 | 0 | [5 empty] | 6116.5001
2020-04-10 01:00 | 3136019.807 | 3.136 | 2.4 | 2.4 | 104.8444 | 0 | [5 empty] | 5064.6965
2020-04-10 02:00 | 3288325.815 | 3.2883 | 2.4 | 2.4 | 104.8622 | 0 | [5 empty] | 4538.2807
2020-04-10 03:00 | 3352490.22 | 3.3525 | 2.4 | 2.4 | 104.8813 | 0 | [5 empty] | 4167.8875
2020-04-10 04:00 | 3201435.426 | 3.2014 | 2.4 | 2.4 | 104.8973 | 0 | [5 empty] | 3848.388
2020-04-10 05:00 | 2851967.161 | 2.852 | 2.4 | 2.4 | 104.9063 | 0 | [5 empty] | 3526.0611
2020-04-10 06:00 | 2410785.363 | 2.4108 | 2.4 | 2.4 | 104.9065 | 0 | [5 empty] | 2978.568
2020-04-10 07:00 | 2225774.735 | 2.2258 | 2.4 | 2.4 | 104.8978 | 0 | [5 empty] | 1943.986
2020-04-10 08:00 | 2338212.563 | 2.3382 | 2.4 | 2.4 | 104.8947 | 0 | [5 empty] | 1126.3449
2020-04-10 09:00 | 2500654.505 | 2.5007 | 2.4 | 2.4 | 104.8968 | 0 | [5 empty] | 1015.3041
2020-04-10 10:00 | 2590541.389 | 2.5905 | 2.4 | 2.4 | 104.9006 | 0 | [5 empty] | 1301.9026
2020-04-10 11:00 | 2681828.474 | 2.6818 | 2.4 | 2.4 | 104.9062 | 0 | [5 empty] | 1730.6436
2020-04-10 12:00 | 2930220.693 | 2.9302 | 2.4 | 2.4 | 104.9168 | 0 | [5 empty] | 2123.9133
2020-04-10 13:00 | 3052211.826 | 3.0522 | 2.4 | 2.4 | 104.9299 | 0 | [5 empty] | 2678.3464
2020-04-10 14:00 | 3176009.9 | 3.176 | 2.4 | 2.4 | 104.9454 | 0 | [5 empty] | 3076.2428
2020-04-10 15:00 | 3131184.184 | 3.1312 | 2.4 | 2.4 | 104.96 | 0 | [5 empty] | 3649.6968
2020-04-10 16:00 | 2833272.961 | 2.8333 | 2.4 | 2.4 | 104.9687 | 0 | [5 empty] | 4095.6595
2020-04-10 17:00 | 2548880.082 | 2.5489 | 2.4 | 2.4 | 104.9716 | 0 | [5 empty] | 4462.1971
2020-04-10 18:00 | 2498450.789 | 2.4985 | 2.4 | 2.4 | 104.9736 | 0 | [5 empty] | 4769.6158
2020-04-10 19:00 | 2435878.355 | 2.4359 | 2.4 | 2.4 | 104.9743 | 0 | [5 empty] | 5929.6328
2020-04-10 20:00 | 2753372.978 | 2.7534 | 2.4 | 2.4 | 104.9814 | 0 | [5 empty] | 7186.8106
2020-04-10 21:00 | 2926129.72 | 2.9261 | 2.4 | 2.4 | 104.9919 | 0 | [5 empty] | 7434.8532
2020-04-10 22:00 | 3085651.236 | 3.0857 | 2.4 | 2.4 | 105.0056 | 0 | [5 empty] | 6817.9596
2020-04-10 23:00 | 3280219.507 | 3.2802 | 2.4 | 2.4 | 105.0232 | 0 | [5 empty] | 6217.2594
2020-04-11 | 3358320.257 | 3.3583 | 2.4 | 2.4 | 105.0424 | 0 | [5 empty] | 5611.6755
2020-04-11 01:00 | 3295297.486 | 3.2953 | 2.4 | 2.4 | 105.0603 | 0 | [5 empty] | 4821.2806
2020-04-11 02:00 | 3032708.328 | 3.0327 | 2.4 | 2.4 | 105.073 | 0 | [5 empty] | 4360.4097
2020-04-11 03:00 | 2642331.917 | 2.6423 | 2.4 | 2.4 | 105.0778 | 0 | [5 empty] | 3897.4824
2020-04-11 04:00 | 2476816.548 | 2.4768 | 2.4 | 2.4 | 105.0793 | 0 | [5 empty] | 3616.5388
2020-04-11 05:00 | 2020042.579 | 2.02 | 2.4 | 2.4 | 105.0603 | 0 | [5 empty] | 3346.9049
2020-04-11 06:00 | 1313788.42 | 1.3138 | 2.4 | 2.4 | 105.006 | 0 | [5 empty] | 2863.6715
2020-04-11 07:00 | 745065.535 | 0.74507 | 2.4 | 2.4 | 104.9233 | 0 | [5 empty] | 2195.6272
2020-04-11 08:00 | 477771.194 | 0.47777 | 2.4 | 2.4 | 104.8272 | 0 | [5 empty] | 1005.5366
2020-04-11 09:00 | 453479.871 | 0.45348 | 2.4 | 2.4 | 104.7298 | 0 | [5 empty] | 590.1616
2020-04-11 10:00 | 547540.972 | 0.54754 | 2.4 | 2.4 | 104.6372 | 0 | [5 empty] | 597.3586
2020-04-11 11:00 | 704773.45 | 0.70477 | 2.4 | 2.4 | 104.5525 | 0 | [5 empty] | 615.6084
2020-04-11 12:00 | 928598.579 | 0.9286 | 2.4 | 2.4 | 104.4789 | 0 | [5 empty] | 543.3805
2020-04-11 13:00 | 1252124.854 | 1.2521 | 2.4 | 2.4 | 104.4215 | 0 | [5 empty] | 525.9018
2020-04-11 14:00 | 1570751.917 | 1.5708 | 2.4 | 2.4 | 104.38 | 0 | [5 empty] | 543.6375
2020-04-11 15:00 | 1845288.959 | 1.8453 | 2.4 | 2.4 | 104.3523 | 0 | [5 empty] | 566.514
2020-04-11 16:00 | 2151301.304 | 2.1513 | 2.4 | 2.4 | 104.3399 | 0 | [5 empty] | 672.157
2020-04-11 17:00 | 2634112.257 | 2.6341 | 2.4 | 2.4 | 104.3445 | 0 | [5 empty] | 851.5702
2020-04-11 18:00 | 3082050.803 | 3.0821 | 2.4 | 2.4 | 104.3582 | 0 | [5 empty] | 1347.3985
2020-04-11 19:00 | 3526067.684 | 3.5261 | 2.4 | 2.4 | 104.3807 | 0 | [5 empty] | 2691.9695
2020-04-11 20:00 | 3868862.3 | 3.8689 | 2.4 | 2.4 | 104.4101 | 0 | [5 empty] | 4602.5404
2020-04-11 21:00 | 4281104.331 | 4.2811 | 2.4 | 2.4 | 104.4477 | 0 | [5 empty] | 6389.2185
2020-04-11 22:00 | 4672341.312 | 4.6723 | 2.4 | 2.4 | 104.4932 | 0 | [5 empty] | 7218.4264
2020-04-11 23:00 | 4836124.783 | 4.8361 | 2.4 | 2.4 | 104.5419 | 0 | [5 empty] | 7598.073
2020-04-12 | 4919716.64 | 4.9197 | 2.4 | 2.4 | 104.5923 | 0 | [5 empty] | 8066.9121
2020-04-12 01:00 | 5116723.074 | 5.1167 | 2.4 | 2.4 | 104.6466 | 0 | [5 empty] | 7758.2083
2020-04-12 02:00 | 5273735.805 | 5.2737 | 2.4 | 2.4 | 104.7041 | 0 | [5 empty] | 7817.3272
2020-04-12 03:00 | 5314117.683 | 5.3141 | 2.4 | 2.4 | 104.7624 | 0 | [5 empty] | 7143.371
2020-04-12 04:00 | 5363202.821 | 5.3632 | 2.4 | 2.4 | 104.8216 | 0 | [5 empty] | 7023.8478
2020-04-12 05:00 | 5413486.741 | 5.4135 | 2.4 | 2.4 | 104.8819 | 0 | [5 empty] | 7224.3382
2020-04-12 06:00 | 5339136.628 | 5.3391 | 2.4 | 2.4 | 104.9407 | 0 | [5 empty] | 6544.213
2020-04-12 07:00 | 5324369.852 | 5.3244 | 2.4 | 2.4 | 104.9992 | 0 | [5 empty] | 5150.0335
2020-04-12 08:00 | 5361631.632 | 5.3616 | 2.4 | 2.4 | 105.0584 | 0 | [5 empty] | 2627.1957
2020-04-12 09:00 | 5449491.406 | 5.4495 | 2.4 | 2.4 | 105.1194 | 0 | [5 empty] | 1605.7227
2020-04-12 10:00 | 5585985.252 | 5.586 | 2.4 | 2.4 | 105.1831 | 0 | [5 empty] | 1666.3839
2020-04-12 11:00 | 5848162.856 | 5.8482 | 2.4 | 2.4 | 105.2521 | 0 | [5 empty] | 2202.5672
2020-04-12 12:00 | 6192585.676 | 6.1926 | 2.4 | 2.4 | 105.3279 | 0 | [5 empty] | 3183.9421
2020-04-12 13:00 | 6418895.563 | 6.4189 | 2.4 | 2.4189 | 105.4079 | 0 | [5 empty] | 4447.5459
2020-04-12 14:00 | 6571623.294 | 6.5716 | 2.4 | 2.5716 | 105.4879 | 0 | [5 empty] | 5412.7273
2020-04-12 15:00 | 6782603.727 | 6.7826 | 2.4 | 2.7826 | 105.5679 | 0 | [5 empty] | 5788.7754
2020-04-12 16:00 | 6691057.134 | 6.6911 | 2.4 | 2.6911 | 105.6479 | 0 | [5 empty] | 5295.7746
2020-04-12 17:00 | 6730175.334 | 6.7302 | 2.4 | 2.7302 | 105.7279 | 0 | [5 empty] | 4357.0682
2020-04-12 18:00 | 6539858.241 | 6.5399 | 2.4 | 2.5399 | 105.8079 | 0 | [5 empty] | 4102.5995
2020-04-12 19:00 | 6447737.219 | 6.4477 | 2.4 | 2.4477 | 105.8879 | 0 | [5 empty] | 4868.5758
2020-04-12 20:00 | 6492235.897 | 6.4922 | 2.4 | 2.4922 | 105.9679 | 0 | [5 empty] | 5896.7318
2020-04-12 21:00 | 6730781.388 | 6.7308 | 2.4 | 2.7308 | 106.0479 | 0 | [5 empty] | 6407.9824
2020-04-12 22:00 | 6894533.298 | 6.8945 | 2.4 | 2.8945 | 106.1279 | 0 | [5 empty] | 7717.082
2020-04-12 23:00 | 7044077.789 | 7.0441 | 2.4 | 3.0441 | 106.2079 | 0 | [5 empty] | 9065.7657
2020-04-13 | 7167049.043 | 7.167 | 2.4 | 3.167 | 106.2879 | 0 | [5 empty] | 10333.9961
2020-04-13 01:00 | 7245677.641 | 7.2457 | 2.4 | 3.2457 | 106.3679 | 0 | [5 empty] | 12688.7304
2020-04-13 02:00 | 7030951.611 | 7.031 | 2.4 | 3.031 | 106.4479 | 0 | [5 empty] | 14891.5547
2020-04-13 03:00 | 6887325.5 | 6.8873 | 2.4 | 2.8873 | 106.5279 | 0 | [5 empty] | 16700.5952
2020-04-13 04:00 | 6868493.193 | 6.8685 | 2.4 | 2.8685 | 106.6079 | 0 | [5 empty] | 17621.566
2020-04-13 05:00 | 6914471.313 | 6.9145 | 2.4 | 2.9145 | 106.6879 | 0 | [5 empty] | 18344.3596
2020-04-13 06:00 | 6914671.922 | 6.9147 | 2.4 | 2.9147 | 106.7679 | 0 | [5 empty] | 18526.8573
2020-04-13 07:00 | 7200308.103 | 7.2003 | 2.4 | 3.2003 | 106.8479 | 0 | [5 empty] | 19403.6174
2020-04-13 08:00 | 7429658.889 | 7.4297 | 2.4 | 3.4297 | 106.9279 | 0 | [5 empty] | 20045.9578
2020-04-13 09:00 | 7446085.149 | 7.4461 | 2.4 | 3.4461 | 107.0079 | 0 | [5 empty] | 20933.5135
2020-04-13 10:00 | 7439080.271 | 7.4391 | 2.4 | 3.4391 | 107.0879 | 0 | [5 empty] | 21542.953
2020-04-13 11:00 | 7394651.672 | 7.3947 | 2.4 | 3.3947 | 107.1679 | 0 | [5 empty] | 21781.4852
2020-04-13 12:00 | 7325019.094 | 7.325 | 2.4 | 3.325 | 107.2479 | 0 | [5 empty] | 18116.8801
2020-04-13 13:00 | 7348507.364 | 7.3485 | 2.4 | 3.3485 | 107.3279 | 0 | [5 empty] | 14462.5566
2020-04-13 14:00 | 7382526.202 | 7.3825 | 2.4 | 3.3825 | 107.4079 | 0 | [5 empty] | 12924.1782
2020-04-13 15:00 | 7448497.747 | 7.4485 | 2.4 | 3.4485 | 107.4879 | 0 | [5 empty] | 13854.4023
2020-04-13 16:00 | 7315515.914 | 7.3155 | 2.4 | 3.3155 | 107.5679 | 0 | [5 empty] | 21878.1319
2020-04-13 17:00 | 7086953.258 | 7.087 | 2.4 | 3.087 | 107.6479 | 0 | [5 empty] | 25091.3765
2020-04-13 18:00 | 6837359.427 | 6.8374 | 2.4 | 2.8374 | 107.7279 | 0 | [5 empty] | 25034.3138
2020-04-13 19:00 | 6662955.854 | 6.663 | 2.4 | 2.663 | 107.8079 | 0 | [5 empty] | 22898.0626
2020-04-13 20:00 | 6590424.146 | 6.5904 | 2.4 | 2.5904 | 107.8879 | 0 | [5 empty] | 20088.3693
2020-04-13 21:00 | 6617630.394 | 6.6176 | 2.4 | 2.6176 | 107.9679 | 0 | [5 empty] | 19128.3286
2020-04-13 22:00 | 6661793.557 | 6.6618 | 2.4 | 2.6618 | 108.0479 | 0 | [5 empty] | 19238.0843
2020-04-13 23:00 | 6687346.583 | 6.6873 | 2.4 | 2.6873 | 108.1279 | 0 | [5 empty] | 17300.2672
2020-04-14 | 6656753.115 | 6.6568 | 2.4 | 2.6568 | 108.2079 | 0 | [5 empty] | 15288.1659
2020-04-14 01:00 | 6611787.374 | 6.6118 | 2.4 | 2.6118 | 108.2879 | 0 | [5 empty] | 14132.2615
2020-04-14 02:00 | 6558248.457 | 6.5582 | 2.4 | 2.5582 | 108.3679 | 0 | [5 empty] | 13428.2317
2020-04-14 03:00 | 6498825.911 | 6.4988 | 2.4 | 2.4988 | 108.4479 | 0 | [5 empty] | 12915.6959
2020-04-14 04:00 | 6405188.195 | 6.4052 | 2.4 | 2.4052 | 108.5279 | 0 | [5 empty] | 12430.1492
2020-04-14 05:00 | 6168511.001 | 6.1685 | 2.4 | 2.4 | 108.6033 | 0 | [5 empty] | 11932.7787
2020-04-14 06:00 | 5763560.524 | 5.7636 | 2.4 | 2.4 | 108.6706 | 0 | [5 empty] | 10065.9044
2020-04-14 07:00 | 5474044.578 | 5.474 | 2.4 | 2.4 | 108.7321 | 0 | [5 empty] | 7340.7769
2020-04-14 08:00 | 5315427.626 | 5.3154 | 2.4 | 2.4 | 108.7904 | 0 | [5 empty] | 8084.6478
2020-04-14 09:00 | 5021538.468 | 5.0215 | 2.4 | 2.4 | 108.8428 | 0 | [5 empty] | 9561.3369
2020-04-14 10:00 | 4897108.988 | 4.8971 | 2.4 | 2.4 | 108.8927 | 0 | [5 empty] | 10016.2959
2020-04-14 11:00 | 4688541.849 | 4.6885 | 2.4 | 2.4 | 108.9385 | 0 | [5 empty] | 9363.1598
2020-04-14 12:00 | 4176715.224 | 4.1767 | 2.4 | 2.4 | 108.974 | 0 | [5 empty] | 9393.2334
2020-04-14 13:00 | 3843109.749 | 3.8431 | 2.4 | 2.4 | 109.0029 | 0 | [5 empty] | 9988.7927
2020-04-14 14:00 | 3408632.834 | 3.4086 | 2.4 | 2.4 | 109.0231 | 0 | [5 empty] | 10962.9706
2020-04-14 15:00 | 3577117.972 | 3.5771 | 2.4 | 2.4 | 109.0466 | 0 | [5 empty] | 11307.1458
2020-04-14 16:00 | 3779485.093 | 3.7795 | 2.4 | 2.4 | 109.0742 | 0 | [5 empty] | 11805.8015
2020-04-14 17:00 | 3782005.109 | 3.782 | 2.4 | 2.4 | 109.1018 | 0 | [5 empty] | 11695.0176
2020-04-14 18:00 | 3807054.679 | 3.8071 | 2.4 | 2.4 | 109.13 | 0 | [5 empty] | 10319.6019
2020-04-14 19:00 | 4088934.168 | 4.0889 | 2.4 | 2.4 | 109.1638 | 0 | [5 empty] | 9094.04
2020-04-14 20:00 | 4551447.618 | 4.5514 | 2.4 | 2.4 | 109.2068 | 0 | [5 empty] | 9049.3152
2020-04-14 21:00 | 4824719.288 | 4.8247 | 2.4 | 2.4 | 109.2553 | 0 | [5 empty] | 9593.4667
2020-04-14 22:00 | 5126836.115 | 5.1268 | 2.4 | 2.4 | 109.3098 | 0 | [5 empty] | 9988.5357
2020-04-14 23:00 | 5495785.741 | 5.4958 | 2.4 | 2.4 | 109.3717 | 0 | [5 empty] | 10689.7381
2020-04-15 | 5906852.972 | 5.9069 | 2.4 | 2.4 | 109.4419 | 0 | [5 empty] | 10794.61
2020-04-15 01:00 | 6064133.406 | 6.0641 | 2.4 | 2.4 | 109.5152 | 0 | [5 empty] | 10450.6918
2020-04-15 02:00 | 6070212.146 | 6.0702 | 2.4 | 2.4 | 109.5886 | 0 | [5 empty] | 10369.4675
2020-04-15 03:00 | 5966589.768 | 5.9666 | 2.4 | 2.4 | 109.6599 | 0 | [5 empty] | 10607.7427
2020-04-15 04:00 | 5990322.645 | 5.9903 | 2.4 | 2.4 | 109.7317 | 0 | [5 empty] | 10930.5836
2020-04-15 05:00 | 5880526.176 | 5.8805 | 2.4 | 2.4 | 109.8013 | 0 | [5 empty] | 11535.1394
2020-04-15 06:00 | 5725760.163 | 5.7258 | 2.4 | 2.4 | 109.8678 | 0 | [5 empty] | 11434.8942
2020-04-15 07:00 | 5409328.547 | 5.4093 | 2.4 | 2.4 | 109.928 | 0 | [5 empty] | 10930.0696
2020-04-15 08:00 | 5166330.086 | 5.1663 | 2.4 | 2.4 | 109.9833 | 0 | [5 empty] | 12174.9095
2020-04-15 09:00 | 4868602.407 | 4.8686 | 2.4 | 2.4 | 110.0327 | 0 | [5 empty] | 13491.2062
2020-04-15 10:00 | 4371801.588 | 4.3718 | 2.4 | 2.4 | 110.0721 | 0 | [5 empty] | 12668.9384
2020-04-15 11:00 | 4176192.453 | 4.1762 | 2.4 | 2.4 | 110.1077 | 0 | [5 empty] | 11656.9759
2020-04-15 12:00 | 4117545.186 | 4.1175 | 2.4 | 2.4 | 110.142 | 0 | [5 empty] | 10599.7745
2020-04-15 13:00 | 3994035.989 | 3.994 | 2.4 | 2.4 | 110.1739 | 0 | [5 empty] | 9526.6366
2020-04-15 14:00 | 4165361.595 | 4.1654 | 2.4 | 2.4 | 110.2092 | 0 | [5 empty] | 8698.971
2020-04-15 15:00 | 4170657.455 | 4.1707 | 2.4 | 2.4 | 110.2446 | 0 | [5 empty] | 7931.9666
2020-04-15 16:00 | 3964356.867 | 3.9644 | 2.4 | 2.4 | 110.2759 | 0 | [5 empty] | 7363.9104
2020-04-15 17:00 | 4033476.06 | 4.0335 | 2.4 | 2.4 | 110.3086 | 0 | [5 empty] | 6858.8288
2020-04-15 18:00 | 4207334.494 | 4.2073 | 2.4 | 2.4 | 110.3447 | 0 | [5 empty] | 6102.62
2020-04-15 19:00 | 4705366.326 | 4.7054 | 2.4 | 2.4 | 110.3908 | 0 | [5 empty] | 6689.6971
2020-04-15 20:00 | 5243967.583 | 5.244 | 2.4 | 2.4 | 110.4477 | 0 | [5 empty] | 8616.4615
2020-04-15 21:00 | 5620068.794 | 5.6201 | 2.4 | 2.4 | 110.5121 | 0 | [5 empty] | 9843.0516
2020-04-15 22:00 | 5604350.051 | 5.6044 | 2.4 | 2.4 | 110.5762 | 0 | [5 empty] | 9989.8209
2020-04-15 23:00 | 5573995.288 | 5.574 | 2.4 | 2.4 | 110.6397 | 0 | [5 empty] | 9693.712
2020-04-16 | 5702879.029 | 5.7029 | 2.4 | 2.4 | 110.7057 | 0 | [5 empty] | 9429.2188
2020-04-16 01:00 | 5863184.016 | 5.8632 | 2.4 | 2.4 | 110.775 | 0 | [5 empty] | 9262.4005
2020-04-16 02:00 | 5946474.255 | 5.9465 | 2.4 | 2.4 | 110.8459 | 0 | [5 empty] | 8795.1036
2020-04-16 03:00 | 5964332.76 | 5.9643 | 2.4 | 2.4 | 110.9172 | 0 | [5 empty] | 8020.388
2020-04-16 04:00 | 6011295.017 | 6.0113 | 2.4 | 2.4 | 110.9894 | 0 | [5 empty] | 7179.6135
2020-04-16 05:00 | 5800754.674 | 5.8008 | 2.4 | 2.4 | 111.0575 | 0 | [5 empty] | 6126.2676
2020-04-16 06:00 | 5646281.333 | 5.6463 | 2.4 | 2.4 | 111.1224 | 0 | [5 empty] | 5213.2651
2020-04-16 07:00 | 5547460.053 | 5.5475 | 2.4 | 2.4 | 111.1853 | 0 | [5 empty] | 4230.605
2020-04-16 08:00 | 5425095.848 | 5.4251 | 2.4 | 2.4 | 111.2458 | 0 | [5 empty] | 3245.3745
2020-04-16 09:00 | 5253164.057 | 5.2532 | 2.4 | 2.4 | 111.3029 | 0 | [5 empty] | 3507.2972
2020-04-16 10:00 | 5136722.393 | 5.1367 | 2.4 | 2.4 | 111.3576 | 0 | [5 empty] | 3686.7104
2020-04-16 11:00 | 5043102.509 | 5.0431 | 2.4 | 2.4 | 111.4105 | 0 | [5 empty] | 3838.1064
2020-04-16 12:00 | 5174214.698 | 5.1742 | 2.4 | 2.4 | 111.466 | 0 | [5 empty] | 4121.8775
2020-04-16 13:00 | 5329476.587 | 5.3295 | 2.4 | 2.4 | 111.5246 | 0 | [5 empty] | 4517.9746
2020-04-16 14:00 | 5439740.9 | 5.4397 | 2.4 | 2.4 | 111.5854 | 0 | [5 empty] | 4758.049
2020-04-16 15:00 | 5221469.364 | 5.2215 | 2.4 | 2.4 | 111.6418 | 0 | [5 empty] | 4883.7411
2020-04-16 16:00 | 5119893.589 | 5.1199 | 2.4 | 2.4 | 111.6962 | 0 | [5 empty] | 5169.3114
2020-04-16 17:00 | 5022682.702 | 5.0227 | 2.4 | 2.4 | 111.7486 | 0 | [5 empty] | 5291.919
2020-04-16 18:00 | 4624728.746 | 4.6247 | 2.4 | 2.4 | 111.7931 | 0 | [5 empty] | 5533.5357
2020-04-16 19:00 | 4738963.472 | 4.739 | 2.4 | 2.4 | 111.8399 | 0 | [5 empty] | 6321.6173
2020-04-16 20:00 | 5106494.209 | 5.1065 | 2.4 | 2.4 | 111.8941 | 0 | [5 empty] | 6901.7543
2020-04-16 21:00 | 5194598.519 | 5.1946 | 2.4 | 2.4 | 111.9499 | 0 | [5 empty] | 6760.3828
2020-04-16 22:00 | 5398427.664 | 5.3984 | 2.4 | 2.4 | 112.0099 | 0 | [5 empty] | 6069.462
2020-04-16 23:00 | 5637126.156 | 5.6371 | 2.4 | 2.4 | 112.0747 | 0 | [5 empty] | 5445.1143
2020-04-17 | 5707065.945 | 5.7071 | 2.4 | 2.4 | 112.1408 | 0 | [5 empty] | 4915.871
2020-04-17 01:00 | 5772240.19 | 5.7722 | 2.4 | 2.4 | 112.2082 | 0 | [5 empty] | 4483.7884
2020-04-17 02:00 | 5762911.437 | 5.7629 | 2.4 | 2.4 | 112.2755 | 0 | [5 empty] | 3938.3516
2020-04-17 03:00 | 5838706.501 | 5.8387 | 2.4 | 2.4 | 112.3443 | 0 | [5 empty] | 3470.0266
2020-04-17 04:00 | 5873013.084 | 5.873 | 2.4 | 2.4 | 112.4137 | 0 | [5 empty] | 3397.5416
2020-04-17 05:00 | 5902819.113 | 5.9028 | 2.4 | 2.4 | 112.4838 | 0 | [5 empty] | 3362.5843
2020-04-17 06:00 | 5592361.3 | 5.5924 | 2.4 | 2.4 | 112.5476 | 0 | [5 empty] | 2711.7615
2020-04-17 07:00 | 5421336.169 | 5.4213 | 2.4 | 2.4 | 112.6081 | 0 | [5 empty] | 1571.7935
2020-04-17 08:00 | 5441369.528 | 5.4414 | 2.4 | 2.4 | 112.6689 | 0 | [5 empty] | 889.0979
2020-04-17 09:00 | 5392003.055 | 5.392 | 2.4 | 2.4 | 112.7287 | 0 | [5 empty] | 577.5666
2020-04-17 10:00 | 5437099.585 | 5.4371 | 2.4 | 2.4 | 112.7895 | 0 | [5 empty] | 542.3523
2020-04-17 11:00 | 5552006.263 | 5.552 | 2.4 | 2.4 | 112.8525 | 0 | [5 empty] | 680.6393
2020-04-17 12:00 | 5496461.769 | 5.4965 | 2.4 | 2.4 | 112.9144 | 0 | [5 empty] | 905.8055
2020-04-17 13:00 | 5513423.218 | 5.5134 | 2.4 | 2.4 | 112.9767 | 0 | [5 empty] | 1093.701
2020-04-17 14:00 | 5553054.865 | 5.5531 | 2.4 | 2.4 | 113.0398 | 0 | [5 empty] | 1233.0161
2020-04-17 15:00 | 5659047.342 | 5.659 | 2.4 | 2.4 | 113.105 | 0 | [5 empty] | 1267.4593
2020-04-17 16:00 | 5566379.656 | 5.5664 | 2.4 | 2.4 | 113.1683 | 0 | [5 empty] | 1431.1932
2020-04-17 17:00 | 5303374.752 | 5.3034 | 2.4 | 2.4 | 113.2263 | 0 | [5 empty] | 1988.7108
2020-04-17 18:00 | 4849113.673 | 4.8491 | 2.4 | 2.4 | 113.2753 | 0 | [5 empty] | 2809.1793
2020-04-17 19:00 | 4679631.56 | 4.6796 | 2.4 | 2.4 | 113.3209 | 0 | [5 empty] | 4942.0889
2020-04-17 20:00 | 4698302.087 | 4.6983 | 2.4 | 2.4 | 113.3669 | 0 | [5 empty] | 7410.1774
2020-04-17 21:00 | 4802372.911 | 4.8024 | 2.4 | 2.4 | 113.4149 | 0 | [5 empty] | 8381.0138
2020-04-17 22:00 | 4860847.293 | 4.8608 | 2.4 | 2.4 | 113.4642 | 0 | [5 empty] | 8601.0392
2020-04-17 23:00 | 4884366.778 | 4.8844 | 2.4 | 2.4 | 113.5138 | 0 | [5 empty] | 8854.4796
2020-04-18 | 4940599.863 | 4.9406 | 2.4 | 2.4 | 113.5647 | 0 | [5 empty] | 8954.7248
2020-04-18 01:00 | 4960663.068 | 4.9607 | 2.4 | 2.4 | 113.6159 | 0 | [5 empty] | 8927.4787
2020-04-18 02:00 | 4750262.006 | 4.7503 | 2.4 | 2.4 | 113.6629 | 0 | [5 empty] | 8392.0664
2020-04-18 03:00 | 4678299.247 | 4.6783 | 2.4 | 2.4 | 113.7084 | 0 | [5 empty] | 8293.6205
2020-04-18 04:00 | 4508957.925 | 4.509 | 2.4 | 2.4 | 113.7506 | 0 | [5 empty] | 7730.9621
2020-04-18 05:00 | 4197397.889 | 4.1974 | 2.4 | 2.4 | 113.7866 | 0 | [5 empty] | 7312.5026
2020-04-18 06:00 | 3632064.075 | 3.6321 | 2.4 | 2.4 | 113.8112 | 0 | [5 empty] | 6433.6863
2020-04-18 07:00 | 3141133.129 | 3.1411 | 2.4 | 2.4 | 113.826 | 0 | [5 empty] | 3684.6541
2020-04-18 08:00 | 3117409.131 | 3.1174 | 2.4 | 2.4 | 113.8404 | 0 | [5 empty] | 2115.431
2020-04-18 09:00 | 3479638.36 | 3.4796 | 2.4 | 2.4 | 113.862 | 0 | [5 empty] | 2084.8434
2020-04-18 10:00 | 3714399.255 | 3.7144 | 2.4 | 2.4 | 113.8883 | 0 | [5 empty] | 2867.2701
2020-04-18 11:00 | 3871940.688 | 3.8719 | 2.4 | 2.4 | 113.9177 | 0 | [5 empty] | 3762.794
2020-04-18 12:00 | 3915561.682 | 3.9156 | 2.4 | 2.4 | 113.948 | 0 | [5 empty] | 4237.0309
2020-04-18 13:00 | 3845447.532 | 3.8454 | 2.4 | 2.4 | 113.9769 | 0 | [5 empty] | 4485.8447
2020-04-18 14:00 | 3709521.835 | 3.7095 | 2.4 | 2.4 | 114.0031 | 0 | [5 empty] | 4855.9809
2020-04-18 15:00 | 3589400.721 | 3.5894 | 2.4 | 2.4 | 114.0269 | 0 | [5 empty] | 5962.0197
2020-04-18 16:00 | 3449019.375 | 3.449 | 2.4 | 2.4 | 114.0479 | 0 | [5 empty] | 7030.0168
2020-04-18 17:00 | 2920521.161 | 2.9205 | 2.4 | 2.4 | 114.0583 | 0 | [5 empty] | 7678.5262
2020-04-18 18:00 | 2555274.26 | 2.5553 | 2.4 | 2.4 | 114.0614 | 0 | [5 empty] | 8180.0093
2020-04-18 19:00 | 2638001.596 | 2.638 | 2.4 | 2.4 | 114.0662 | 0 | [5 empty] | 10371.2668
2020-04-18 20:00 | 2920451.15 | 2.9205 | 2.4 | 2.4 | 114.0766 | 0 | [5 empty] | 12838.3271
2020-04-18 21:00 | 3085414.862 | 3.0854 | 2.4 | 2.4 | 114.0903 | 0 | [5 empty] | 13074.0319
2020-04-18 22:00 | 3144213.869 | 3.1442 | 2.4 | 2.4 | 114.1052 | 0 | [5 empty] | 12686.4171
2020-04-18 23:00 | 3043750.973 | 3.0438 | 2.4 | 2.4 | 114.118 | 0 | [5 empty] | 12378.2273
2020-04-19 | 2992409.862 | 2.9924 | 2.4 | 2.4 | 114.1299 | 0 | [5 empty] | 11820.9668
2020-04-19 01:00 | 2948867.845 | 2.9489 | 2.4 | 2.4 | 114.1409 | 0 | [5 empty] | 11382.2012
2020-04-19 02:00 | 2878653.407 | 2.8787 | 2.4 | 2.4 | 114.1504 | 0 | [5 empty] | 11202.788
2020-04-19 03:00 | 2862479.567 | 2.8625 | 2.4 | 2.4 | 114.1597 | 0 | [5 empty] | 10978.907
2020-04-19 04:00 | 2765793.683 | 2.7658 | 2.4 | 2.4 | 114.167 | 0 | [5 empty] | 11219.4955
2020-04-19 05:00 | 2471351.741 | 2.4714 | 2.4 | 2.4 | 114.1684 | 0 | [5 empty] | 11455.7143
2020-04-19 06:00 | 1883460.903 | 1.8835 | 2.4 | 2.4 | 114.1426 | 0 | [5 empty] | 10582.5528
2020-04-19 07:00 | 1157409.441 | 1.1574 | 2.4 | 2.4 | 114.0805 | 0 | [5 empty] | 9133.881
2020-04-19 08:00 | 1011539.744 | 1.0115 | 2.4 | 2.4 | 114.011 | 0 | [5 empty] | 10338.3658
2020-04-19 09:00 | 1254303.452 | 1.2543 | 2.4 | 2.4 | 113.9538 | 0 | [5 empty] | 11214.8688
2020-04-19 10:00 | 1433537.85 | 1.4335 | 2.4 | 2.4 | 113.9054 | 0 | [5 empty] | 12727.2863
2020-04-19 11:00 | 1634834.063 | 1.6348 | 2.4 | 2.4 | 113.8672 | 0 | [5 empty] | 13601.4759
2020-04-19 12:00 | 1652393.677 | 1.6524 | 2.4 | 2.4 | 113.8298 | 0 | [5 empty] | 13776.7765
2020-04-19 13:00 | 1758267.739 | 1.7583 | 2.4 | 2.4 | 113.7977 | 0 | [5 empty] | 14229.4222
2020-04-19 14:00 | 1837307.154 | 1.8373 | 2.4 | 2.4 | 113.7696 | 0 | [5 empty] | 14262.8373
2020-04-19 15:00 | 1864240.348 | 1.8642 | 2.4 | 2.4 | 113.7428 | 0 | [5 empty] | 15492.2549
2020-04-19 16:00 | 2035173.401 | 2.0352 | 2.4 | 2.4 | 113.7245 | 0 | [5 empty] | 17548.3098
2020-04-19 17:00 | 1963708.671 | 1.9637 | 2.4 | 2.4 | 113.7027 | 0 | [5 empty] | 18200.1608
2020-04-19 18:00 | 1883810.156 | 1.8838 | 2.4 | 2.4 | 113.6769 | 0 | [5 empty] | 17502.0428
2020-04-19 19:00 | 2222532.621 | 2.2225 | 2.4 | 2.4 | 113.668 | 0 | [5 empty] | 19009.0625
2020-04-19 20:00 | 2800923.957 | 2.8009 | 2.4 | 2.4 | 113.6761 | 0 | [5 empty] | 21398.7541
2020-04-19 21:00 | 3189205.908 | 3.1892 | 2.4 | 2.4 | 113.6918 | 0 | [5 empty] | 22223.5923
2020-04-19 22:00 | 3164278.432 | 3.1643 | 2.4 | 2.4 | 113.7071 | 0 | [5 empty] | 22337.9746
2020-04-19 23:00 | 3289336.48 | 3.2893 | 2.4 | 2.4 | 113.7249 | 0 | [5 empty] | 21751.1546
2020-04-20 | 3304618.129 | 3.3046 | 2.4 | 2.4 | 113.743 | 0 | [5 empty] | 20802.1666
2020-04-20 01:00 | 3253671.596 | 3.2537 | 2.4 | 2.4 | 113.7601 | 0 | [5 empty] | 20481.639
2020-04-20 02:00 | 3350387.305 | 3.3504 | 2.4 | 2.4 | 113.7791 | 0 | [5 empty] | 20596.7924
2020-04-20 03:00 | 3451837.596 | 3.4518 | 2.4 | 2.4 | 113.8001 | 0 | [5 empty] | 20747.6743
2020-04-20 04:00 | 3579698.466 | 3.5797 | 2.4 | 2.4 | 113.8237 | 0 | [5 empty] | 20709.1185
2020-04-20 05:00 | 3428662.514 | 3.4287 | 2.4 | 2.4 | 113.8443 | 0 | [5 empty] | 20601.4191
2020-04-20 06:00 | 3007290.274 | 3.0073 | 2.4 | 2.4 | 113.8564 | 0 | [5 empty] | 17741.8602
2020-04-20 07:00 | 2243342.133 | 2.2433 | 2.4 | 2.4 | 113.8486 | 0 | [5 empty] | 13939.4822
2020-04-20 08:00 | 1805838.548 | 1.8058 | 2.4 | 2.4 | 113.8189 | 0 | [5 empty] | 14433.2542
2020-04-20 09:00 | 1711564.011 | 1.7116 | 2.4 | 2.4 | 113.7845 | 0 | [5 empty] | 18907.018
2020-04-20 10:00 | 1745435.913 | 1.7454 | 2.4 | 2.4 | 113.7518 | 0 | [5 empty] | 23375.6411
2020-04-20 11:00 | 1693050.343 | 1.6931 | 2.4 | 2.4 | 113.7164 | 0 | [5 empty] | 23264.6003
2020-04-20 12:00 | 1591325.918 | 1.5913 | 2.4 | 2.4 | 113.676 | 0 | [5 empty] | 23064.6239
2020-04-20 13:00 | 1547503.193 | 1.5475 | 2.4 | 2.4 | 113.6333 | 0 | [5 empty] | 23197.256
2020-04-20 14:00 | 1448959.083 | 1.449 | 2.4 | 2.4 | 113.5858 | 0 | [5 empty] | 24789.6127
2020-04-20 15:00 | 1465151.119 | 1.4652 | 2.4 | 2.4 | 113.5391 | 0 | [5 empty] | 26822.7912
2020-04-20 16:00 | 1467729.782 | 1.4677 | 2.4 | 2.4 | 113.4924 | 0 | [5 empty] | 29501.3947
2020-04-20 17:00 | 1208127.076 | 1.2081 | 2.4 | 2.4 | 113.4328 | 0 | [5 empty] | 30205.4245
2020-04-20 18:00 | 1132872.676 | 1.1329 | 2.4 | 2.4 | 113.3695 | 0 | [5 empty] | 28474.2668
2020-04-20 19:00 | 1356880.769 | 1.3569 | 2.4 | 2.4 | 113.3173 | 0 | [5 empty] | 28066.0889
2020-04-20 20:00 | 1607939.947 | 1.6079 | 2.4 | 2.4 | 113.2777 | 0 | [5 empty] | 29201.6872
2020-04-20 21:00 | 1826111.938 | 1.8261 | 2.4 | 2.4 | 113.249 | 0 | [5 empty] | 28763.6927
2020-04-20 22:00 | 1766218.81 | 1.7662 | 2.4 | 2.4 | 113.2173 | 0 | [5 empty] | 28699.433
2020-04-20 23:00 | 1679835.329 | 1.6798 | 2.4 | 2.4 | 113.1813 | 0 | [5 empty] | 27916.2351
2020-04-21 | 1770266.372 | 1.7703 | 2.4 | 2.4 | 113.1498 | 0 | [5 empty] | 27512.4268
2020-04-21 01:00 | 1591597.414 | 1.5916 | 2.4 | 2.4 | 113.1094 | 0 | [5 empty] | 27330.4432
2020-04-21 02:00 | 1541603.664 | 1.5416 | 2.4 | 2.4 | 113.0665 | 0 | [5 empty] | 26973.6731
2020-04-21 03:00 | 1370968.925 | 1.371 | 2.4 | 2.4 | 113.0151 | 0 | [5 empty] | 26704.5533
2020-04-21 04:00 | 1221495.215 | 1.2215 | 2.4 | 2.4 | 112.9561 | 0 | [5 empty] | 26639.5224
2020-04-21 05:00 | 1158575.022 | 1.1586 | 2.4 | 2.4 | 112.8941 | 0 | [5 empty] | 26343.4134
2020-04-21 06:00 | 876032.922 | 0.87603 | 2.4 | 2.4 | 112.8179 | 0 | [5 empty] | 23279.2515
2020-04-21 07:00 | 595985.146 | 0.59599 | 2.4 | 2.4 | 112.7277 | 0 | [5 empty] | 21196.7215
2020-04-21 08:00 | 633168.3 | 0.63317 | 2.4 | 2.4 | 112.6393 | 0 | [5 empty] | 22712.7375
2020-04-21 09:00 | 742141.888 | 0.74214 | 2.4 | 2.4 | 112.5564 | 0 | [5 empty] | 25789.7514
2020-04-21 10:00 | 933200.519 | 0.9332 | 2.4 | 2.4 | 112.4831 | 0 | [5 empty] | 26266.3017
2020-04-21 11:00 | 1139767.963 | 1.1398 | 2.4 | 2.4 | 112.4201 | 0 | [5 empty] | 24880.3474
2020-04-21 12:00 | 1270690.914 | 1.2707 | 2.4 | 2.4 | 112.3636 | 0 | [5 empty] | 23689.2287
2020-04-21 13:00 | 1305650.523 | 1.3057 | 2.4 | 2.4 | 112.3089 | 0 | [5 empty] | 22619.6894
2020-04-21 14:00 | 1374212.738 | 1.3742 | 2.4 | 2.4 | 112.2576 | 0 | [5 empty] | 24105.3748
2020-04-21 15:00 | 1377698.818 | 1.3777 | 2.4 | 2.4 | 112.2065 | 0 | [5 empty] | 27952.4776
2020-04-21 16:00 | 1364851.385 | 1.3649 | 2.4 | 2.4 | 112.1547 | 0 | [5 empty] | 31680.8284
2020-04-21 17:00 | 1245876.298 | 1.2459 | 2.4 | 2.4 | 112.097 | 0 | [5 empty] | 33420.2113
2020-04-21 18:00 | 1056799.791 | 1.0568 | 2.4 | 2.4 | 112.0299 | 0 | [5 empty] | 31108.4025
2020-04-21 19:00 | 1281596.79 | 1.2816 | 2.4 | 2.4 | 111.9739 | 0 | [5 empty] | 29389.8397
2020-04-21 20:00 | 1521634.359 | 1.5216 | 2.4 | 2.4 | 111.93 | 0 | [5 empty] | 28863.4238
2020-04-21 21:00 | 1326146.095 | 1.3261 | 2.4 | 2.4 | 111.8763 | 0 | [5 empty] | 27779.4904
2020-04-21 22:00 | 1127063.709 | 1.1271 | 2.4 | 2.4 | 111.8127 | 0 | [5 empty] | 27378.7666
2020-04-21 23:00 | 985468.345 | 0.98547 | 2.4 | 2.4 | 111.742 | 0 | [5 empty] | 26313.854
2020-04-22 | 912597.2 | 0.9126 | 2.4 | 2.4 | 111.6676 | 0 | [5 empty] | 25177.9986
2020-04-22 01:00 | 926043.404 | 0.92604 | 2.4 | 2.4 | 111.5939 | 0 | [5 empty] | 24166.8072
2020-04-22 02:00 | 1001798.746 | 1.0018 | 2.4 | 2.4 | 111.524 | 0 | [5 empty] | 23178.7492
2020-04-22 03:00 | 1089594.292 | 1.0896 | 2.4 | 2.4 | 111.4585 | 0 | [5 empty] | 22539.4932
2020-04-22 04:00 | 1190500.105 | 1.1905 | 2.4 | 2.4 | 111.398 | 0 | [5 empty] | 21774.0311
2020-04-22 05:00 | 1261396.63 | 1.2614 | 2.4 | 2.4 | 111.3411 | 0 | [5 empty] | 21159.7079
2020-04-22 06:00 | 1123556.138 | 1.1236 | 2.4 | 2.4 | 111.2772 | 0 | [5 empty] | 17972.1672
2020-04-22 07:00 | 709384.918 | 0.70938 | 2.4 | 2.4 | 111.1927 | 0 | [5 empty] | 14175.444
2020-04-22 08:00 | 407893.81 | 0.40789 | 2.4 | 2.4 | 111.0931 | 0 | [5 empty] | 13119.5278
2020-04-22 09:00 | 398019.165 | 0.39802 | 2.4 | 2.4 | 110.993 | 0 | [5 empty] | 14903.8926
2020-04-22 10:00 | 531394.313 | 0.53139 | 2.4 | 2.4 | 110.8996 | 0 | [5 empty] | 17859.327
2020-04-22 11:00 | 755472.946 | 0.75547 | 2.4 | 2.4 | 110.8173 | 0 | [5 empty] | 19007.7773
2020-04-22 12:00 | 1053528.866 | 1.0535 | 2.4 | 2.4 | 110.75 | 0 | [5 empty] | 18704.2142
2020-04-22 13:00 | 1389894.032 | 1.3899 | 2.4 | 2.4 | 110.6995 | 0 | [5 empty] | 18548.7057
2020-04-22 14:00 | 1644192.022 | 1.6442 | 2.4 | 2.4 | 110.6617 | 0 | [5 empty] | 18308.1171
2020-04-22 15:00 | 1568696.398 | 1.5687 | 2.4 | 2.4 | 110.6202 | 0 | [5 empty] | 18498.8401
2020-04-22 16:00 | 1549442.663 | 1.5494 | 2.4 | 2.4 | 110.5776 | 0 | [5 empty] | 19051.2169
2020-04-22 17:00 | 1660177.823 | 1.6602 | 2.4 | 2.4 | 110.5406 | 0 | [5 empty] | 18964.8518
2020-04-22 18:00 | 1809755.762 | 1.8098 | 2.4 | 2.4 | 110.5111 | 0 | [5 empty] | 17076.6433
2020-04-22 19:00 | 2172356.586 | 2.1724 | 2.4 | 2.4 | 110.4997 | 0 | [5 empty] | 17071.7595
2020-04-22 20:00 | 2599593.581 | 2.5996 | 2.4 | 2.4 | 110.5037 | 0 | [5 empty] | 19144.7791
2020-04-22 21:00 | 2751204.564 | 2.7512 | 2.4 | 2.4 | 110.5108 | 0 | [5 empty] | 19228.0597
2020-04-22 22:00 | 2806333.03 | 2.8063 | 2.4 | 2.4 | 110.5189 | 0 | [5 empty] | 18587.5185
2020-04-22 23:00 | 2821192.169 | 2.8212 | 2.4 | 2.4 | 110.5273 | 0 | [5 empty] | 17472.4833
2020-04-23 | 2609808.175 | 2.6098 | 2.4 | 2.4 | 110.5315 | 0 | [5 empty] | 15978.3156
2020-04-23 01:00 | 2489660.783 | 2.4897 | 2.4 | 2.4 | 110.5333 | 0 | [5 empty] | 14548.6647
2020-04-23 02:00 | 2388955.754 | 2.389 | 2.4 | 2.4 | 110.5327 | 0 | [5 empty] | 13161.4252
2020-04-23 03:00 | 2215777.179 | 2.2158 | 2.4 | 2.4 | 110.5235 | 0 | [5 empty] | 11844.3573
2020-04-23 04:00 | 2132251.404 | 2.1323 | 2.4 | 2.4 | 110.5102 | 0 | [5 empty] | 10467.9134
2020-04-23 05:00 | 1812071.9 | 1.8121 | 2.4 | 2.4 | 110.4808 | 0 | [5 empty] | 9459.5494
2020-04-23 06:00 | 1264818.313 | 1.2648 | 2.4 | 2.4 | 110.424 | 0 | [5 empty] | 7718.6243
2020-04-23 07:00 | 925977.908 | 0.92598 | 2.4 | 2.4 | 110.3503 | 0 | [5 empty] | 4395.367
2020-04-23 08:00 | 835005.855 | 0.83501 | 2.4 | 2.4 | 110.272 | 0 | [5 empty] | 1984.8552
2020-04-23 09:00 | 894925.427 | 0.89493 | 2.4 | 2.4 | 110.1968 | 0 | [5 empty] | 2404.3428
2020-04-23 10:00 | 1037189.686 | 1.0372 | 2.4 | 2.4 | 110.1287 | 0 | [5 empty] | 4113.1381
2020-04-23 11:00 | 1298472.689 | 1.2985 | 2.4 | 2.4 | 110.0736 | 0 | [5 empty] | 3801.6069
2020-04-23 12:00 | 1631446.191 | 1.6314 | 2.4 | 2.4 | 110.0351 | 0 | [5 empty] | 2792.4717
2020-04-23 13:00 | 1913747.513 | 1.9137 | 2.4 | 2.4 | 110.0108 | 0 | [5 empty] | 2205.6517
2020-04-23 14:00 | 2037538.466 | 2.0375 | 2.4 | 2.4 | 109.9927 | 0 | [5 empty] | 1749.4075
2020-04-23 15:00 | 2188551.79 | 2.1886 | 2.4 | 2.4 | 109.9821 | 0 | [5 empty] | 1288.5365
2020-04-23 16:00 | 2365587.844 | 2.3656 | 2.4 | 2.4 | 109.9804 | 0 | [5 empty] | 1054.631
2020-04-23 17:00 | 2345603.479 | 2.3456 | 2.4 | 2.4 | 109.9777 | 0 | [5 empty] | 1122.2323
2020-04-23 18:00 | 2293697.4 | 2.2937 | 2.4 | 2.4 | 109.9724 | 0 | [5 empty] | 1136.8835
2020-04-23 19:00 | 2572304.798 | 2.5723 | 2.4 | 2.4 | 109.9758 | 0 | [5 empty] | 1563.3112
2020-04-23 20:00 | 3115789.524 | 3.1158 | 2.4 | 2.4 | 109.9901 | 0 | [5 empty] | 2030.6081
2020-04-23 21:00 | 3216215.808 | 3.2162 | 2.4 | 2.4 | 110.0065 | 0 | [5 empty] | 2162.4691
2020-04-23 22:00 | 3198647.602 | 3.1986 | 2.4 | 2.4 | 110.0224 | 0 | [5 empty] | 2017.7562
2020-04-23 23:00 | 3129810.552 | 3.1298 | 2.4 | 2.4 | 110.037 | 0 | [5 empty] | 1920.3384
2020-04-24 | 3043771.892 | 3.0438 | 2.4 | 2.4 | 110.0499 | 0 | [5 empty] | 2206.1658
2020-04-24 01:00 | 3233208.313 | 3.2332 | 2.4 | 2.4 | 110.0666 | 0 | [5 empty] | 2726.4127
2020-04-24 02:00 | 3337057.741 | 3.3371 | 2.4 | 2.4 | 110.0853 | 0 | [5 empty] | 3024.578
2020-04-24 03:00 | 3406178.639 | 3.4062 | 2.4 | 2.4 | 110.1054 | 0 | [5 empty] | 3667.9466
2020-04-24 04:00 | 3314701.326 | 3.3147 | 2.4 | 2.4 | 110.1237 | 0 | [5 empty] | 4739.5422
2020-04-24 05:00 | 2915687.774 | 2.9157 | 2.4 | 2.4 | 110.1341 | 0 | [5 empty] | 5480.8427
2020-04-24 06:00 | 2376521.509 | 2.3765 | 2.4 | 2.4 | 110.1329 | 0 | [5 empty] | 5900.8444
2020-04-24 07:00 | 1975292.349 | 1.9753 | 2.4 | 2.4 | 110.1116 | 0 | [5 empty] | 5050.5594
2020-04-24 08:00 | 1718827.254 | 1.7188 | 2.4 | 2.4 | 110.0776 | 0 | [5 empty] | 4332.9065
2020-04-24 09:00 | 1653858.079 | 1.6539 | 2.4 | 2.4 | 110.0403 | 0 | [5 empty] | 4873.9736
2020-04-24 10:00 | 1709147.34 | 1.7091 | 2.4 | 2.4 | 110.0057 | 0 | [5 empty] | 6762.9532
2020-04-24 11:00 | 1868084.406 | 1.8681 | 2.4 | 2.4 | 109.9791 | 0 | [5 empty] | 9507.6157
2020-04-24 12:00 | 2064735.514 | 2.0647 | 2.4 | 2.4 | 109.9624 | 0 | [5 empty] | 12722.4025
2020-04-24 13:00 | 2234557.768 | 2.2346 | 2.4 | 2.4 | 109.9541 | 0 | [5 empty] | 15844.1413
2020-04-24 14:00 | 2334559.426 | 2.3346 | 2.4 | 2.4 | 109.9508 | 0 | [5 empty] | 18280.3569
2020-04-24 15:00 | 2679075.717 | 2.6791 | 2.4 | 2.4 | 109.9564 | 0 | [5 empty] | 19801.5138
2020-04-24 16:00 | 2981552.94 | 2.9816 | 2.4 | 2.4 | 109.968 | 0 | [5 empty] | 20333.5845
2020-04-24 17:00 | 2857545.167 | 2.8575 | 2.4 | 2.4 | 109.9772 | 0 | [5 empty] | 19768.8698
2020-04-24 18:00 | 2789109.655 | 2.7891 | 2.4 | 2.4 | 109.985 | 0 | [5 empty] | 19045.305
2020-04-24 19:00 | 2832821.245 | 2.8328 | 2.4 | 2.4 | 109.9936 | 0 | [5 empty] | 18576.9799
2020-04-24 20:00 | 2953809.956 | 2.9538 | 2.4 | 2.4 | 110.0047 | 0 | [5 empty] | 18895.4513
2020-04-24 21:00 | 3163042.514 | 3.163 | 2.4 | 2.4 | 110.02 | 0 | [5 empty] | 18701.9009
2020-04-24 22:00 | 3130300.902 | 3.1303 | 2.4 | 2.4 | 110.0346 | 0 | [5 empty] | 18138.7284
2020-04-24 23:00 | 2949363.529 | 2.9494 | 2.4 | 2.4 | 110.0456 | 0 | [5 empty] | 17748.5432
2020-04-25 | 2941732.921 | 2.9417 | 2.4 | 2.4 | 110.0564 | 0 | [5 empty] | 17164.5506
2020-04-25 01:00 | 3139783.085 | 3.1398 | 2.4 | 2.4 | 110.0712 | 0 | [5 empty] | 16768.4535
2020-04-25 02:00 | 3405037.198 | 3.405 | 2.4 | 2.4 | 110.0913 | 0 | [5 empty] | 15164.016
2020-04-25 03:00 | 3325783.216 | 3.3258 | 2.4 | 2.4 | 110.1098 | 0 | [5 empty] | 12810.3099
2020-04-25 04:00 | 3288449.658 | 3.2884 | 2.4 | 2.4 | 110.1276 | 0 | [5 empty] | 12112.449
2020-04-25 05:00 | 3073930.811 | 3.0739 | 2.4 | 2.4 | 110.1411 | 0 | [5 empty] | 11210.4991
2020-04-25 06:00 | 2720178.168 | 2.7202 | 2.4 | 2.4 | 110.1475 | 0 | [5 empty] | 9064.2234
2020-04-25 07:00 | 3015453.921 | 3.0155 | 2.4 | 2.4 | 110.1598 | 0 | [5 empty] | 7579.0521
2020-04-25 08:00 | 3076580.522 | 3.0766 | 2.4 | 2.4 | 110.1733 | 0 | [5 empty] | 6288.9733
2020-04-25 09:00 | 3199579.698 | 3.1996 | 2.4 | 2.4 | 110.1893 | 0 | [5 empty] | 4826.9355
2020-04-25 10:00 | 3395258.702 | 3.3953 | 2.4 | 2.4 | 110.2092 | 0 | [5 empty] | 3493.6741
2020-04-25 11:00 | 3461332.778 | 3.4613 | 2.4 | 2.4 | 110.2304 | 0 | [5 empty] | 2636.9631
2020-04-25 12:00 | 3786848.838 | 3.7868 | 2.4 | 2.4 | 110.2582 | 0 | [5 empty] | 2365.53
2020-04-25 13:00 | 3939034.663 | 3.939 | 2.4 | 2.4 | 110.2889 | 0 | [5 empty] | 2535.6898
2020-04-25 14:00 | 4276323.511 | 4.2763 | 2.4 | 2.4 | 110.3265 | 0 | [5 empty] | 3121.7387
2020-04-25 15:00 | 4460496.82 | 4.4605 | 2.4 | 2.4 | 110.3677 | 0 | [5 empty] | 3725.2663
2020-04-25 16:00 | 4418682.041 | 4.4187 | 2.4 | 2.4 | 110.4081 | 0 | [5 empty] | 4058.1318
2020-04-25 17:00 | 4157971.518 | 4.158 | 2.4 | 2.4 | 110.4432 | 0 | [5 empty] | 3928.5841
2020-04-25 18:00 | 3842046.324 | 3.842 | 2.4 | 2.4 | 110.4721 | 0 | [5 empty] | 3563.8458
2020-04-25 19:00 | 3672170.571 | 3.6722 | 2.4 | 2.4 | 110.4975 | 0 | [5 empty] | 3676.6859
2020-04-25 20:00 | 3569950.357 | 3.57 | 2.4 | 2.4 | 110.5209 | 0 | [5 empty] | 4247.3125
2020-04-25 21:00 | 3639302.875 | 3.6393 | 2.4 | 2.4 | 110.5457 | 0 | [5 empty] | 4323.396
2020-04-25 22:00 | 3586633.278 | 3.5866 | 2.4 | 2.4 | 110.5694 | 0 | [5 empty] | 4146.2962
2020-04-25 23:00 | 3402183.7 | 3.4022 | 2.4 | 2.4 | 110.5895 | 0 | [5 empty] | 3679.2563
2020-04-26 | 3087082.804 | 3.0871 | 2.4 | 2.4 | 110.6032 | 0 | [5 empty] | 3269.5361
2020-04-26 01:00 | 2994851.001 | 2.9949 | 2.4 | 2.4 | 110.6151 | 0 | [5 empty] | 2970.3427
2020-04-26 02:00 | 2907878.424 | 2.9079 | 2.4 | 2.4 | 110.6253 | 0 | [5 empty] | 2686.3146
2020-04-26 03:00 | 2704976.898 | 2.705 | 2.4 | 2.4 | 110.6314 | 0 | [5 empty] | 2413.0822
2020-04-26 04:00 | 2463757.598 | 2.4638 | 2.4 | 2.4 | 110.6326 | 0 | [5 empty] | 2016.9851
2020-04-26 05:00 | 2049195.614 | 2.0492 | 2.4 | 2.4 | 110.6151 | 0 | [5 empty] | 1650.1904
2020-04-26 06:00 | 1576270.592 | 1.5763 | 2.4 | 2.4 | 110.5739 | 0 | [5 empty] | 1244.3258
2020-04-26 07:00 | 1359739.263 | 1.3597 | 2.4 | 2.4 | 110.5219 | 0 | [5 empty] | 730.5048
2020-04-26 08:00 | 1318074.099 | 1.3181 | 2.4 | 2.4 | 110.4678 | 0 | [5 empty] | 485.2896
2020-04-26 09:00 | 1440325.636 | 1.4403 | 2.4 | 2.4 | 110.4198 | 0 | [5 empty] | 583.9926
2020-04-26 10:00 | 1384480.024 | 1.3845 | 2.4 | 2.4 | 110.369 | 0 | [5 empty] | 894.7528
2020-04-26 11:00 | 1378782.547 | 1.3788 | 2.4 | 2.4 | 110.318 | 0 | [5 empty] | 1199.087
2020-04-26 12:00 | 1320099.21 | 1.3201 | 2.4 | 2.4 | 110.264 | 0 | [5 empty] | 1479.5165
2020-04-26 13:00 | 1243127.17 | 1.2431 | 2.4 | 2.4 | 110.2061 | 0 | [5 empty] | 1417.8271
2020-04-26 14:00 | 1297339.62 | 1.2973 | 2.4 | 2.4 | 110.151 | 0 | [5 empty] | 1317.3249
2020-04-26 15:00 | 1210620.804 | 1.2106 | 2.4 | 2.4 | 110.0915 | 0 | [5 empty] | 1204.9989
2020-04-26 16:00 | 1111924.421 | 1.1119 | 2.4 | 2.4 | 110.0271 | 0 | [5 empty] | 1111.6937
2020-04-26 17:00 | 977045.018 | 0.97705 | 2.4 | 2.4 | 109.956 | 0 | [5 empty] | 823.2959
2020-04-26 18:00 | 840635.4 | 0.84064 | 2.4 | 2.4 | 109.878 | 0 | [5 empty] | 757.751
2020-04-26 19:00 | 807352.895 | 0.80735 | 2.4 | 2.4 | 109.7984 | 0 | [5 empty] | 1041.522
2020-04-26 20:00 | 1013434.432 | 1.0134 | 2.4 | 2.4 | 109.7291 | 0 | [5 empty] | 1353.5674
2020-04-26 21:00 | 1053014.01 | 1.053 | 2.4 | 2.4 | 109.6617 | 0 | [5 empty] | 1727.3021
2020-04-26 22:00 | 1023801.026 | 1.0238 | 2.4 | 2.4 | 109.5929 | 0 | [5 empty] | 1948.6127
2020-04-26 23:00 | 916973.174 | 0.91697 | 2.4 | 2.4 | 109.5187 | 0 | [5 empty] | 2151.6735
2020-04-27 | 860457.857 | 0.86046 | 2.4 | 2.4 | 109.4418 | 0 | [5 empty] | 2536.4609
2020-04-27 01:00 | 838397.912 | 0.8384 | 2.4 | 2.4 | 109.3637 | 0 | [5 empty] | 2938.984
2020-04-27 02:00 | 803656.442 | 0.80366 | 2.4 | 2.4 | 109.2839 | 0 | [5 empty] | 3105.0312
2020-04-27 03:00 | 727254.385 | 0.72725 | 2.4 | 2.4 | 109.2002 | 0 | [5 empty] | 3368.4961
2020-04-27 04:00 | 759154.331 | 0.75915 | 2.4 | 2.4 | 109.1182 | 0 | [5 empty] | 3233.0366
2020-04-27 05:00 | 743305.871 | 0.74331 | 2.4 | 2.4 | 109.0354 | 0 | [5 empty] | 3157.2101
2020-04-27 06:00 | 684270.72 | 0.68427 | 2.4 | 2.4 | 108.9496 | 0 | [5 empty] | 2946.1811
2020-04-27 07:00 | 681601.277 | 0.6816 | 2.4 | 2.4 | 108.8636 | 0 | [5 empty] | 1986.6545
2020-04-27 08:00 | 784208.835 | 0.78421 | 2.4 | 2.4 | 108.7829 | 0 | [5 empty] | 1124.2886
2020-04-27 09:00 | 885207.472 | 0.88521 | 2.4 | 2.4 | 108.7071 | 0 | [5 empty] | 1300.3603
2020-04-27 10:00 | 949173.363 | 0.94917 | 2.4 | 2.4 | 108.6346 | 0 | [5 empty] | 1908.5146
2020-04-27 11:00 | 1089036.603 | 1.089 | 2.4 | 2.4 | 108.569 | 0 | [5 empty] | 2544.1721
2020-04-27 12:00 | 1165780.614 | 1.1658 | 2.4 | 2.4 | 108.5073 | 0 | [5 empty] | 3294.4689
2020-04-27 13:00 | 1267615.603 | 1.2676 | 2.4 | 2.4 | 108.4507 | 0 | [5 empty] | 4031.3997
2020-04-27 14:00 | 1307462.155 | 1.3075 | 2.4 | 2.4 | 108.3961 | 0 | [5 empty] | 4358.3534
2020-04-27 15:00 | 1448815.127 | 1.4488 | 2.4 | 2.4 | 108.3485 | 0 | [5 empty] | 4524.4005
2020-04-27 16:00 | 1441748.738 | 1.4417 | 2.4 | 2.4 | 108.3006 | 0 | [5 empty] | 4150.4088
2020-04-27 17:00 | 1280950.664 | 1.281 | 2.4 | 2.4 | 108.2446 | 0 | [5 empty] | 3371.8377
2020-04-27 18:00 | 1269138.563 | 1.2691 | 2.4 | 2.4 | 108.1881 | 0 | [5 empty] | 2319.777
2020-04-27 19:00 | 1269989.299 | 1.27 | 2.4 | 2.4 | 108.1316 | 0 | [5 empty] | 1932.6763
2020-04-27 20:00 | 1236401.976 | 1.2364 | 2.4 | 2.4 | 108.0734 | 0 | [5 empty] | 2114.9169
2020-04-27 21:00 | 1111240.021 | 1.1112 | 2.4 | 2.4 | 108.009 | 0 | [5 empty] | 2584.2701
2020-04-27 22:00 | 1068356.088 | 1.0684 | 2.4 | 2.4 | 107.9424 | 0 | [5 empty] | 3125.3373
2020-04-27 23:00 | 1031458.744 | 1.0315 | 2.4 | 2.4 | 107.874 | 0 | [5 empty] | 3559.4761
2020-04-28 | 954450.67 | 0.95445 | 2.4 | 2.4 | 107.8017 | 0 | [5 empty] | 3747.1146
2020-04-28 01:00 | 862057.726 | 0.86206 | 2.4 | 2.4 | 107.7248 | 0 | [5 empty] | 3861.497
2020-04-28 02:00 | 938702.166 | 0.9387 | 2.4 | 2.4 | 107.6517 | 0 | [5 empty] | 4507.436
2020-04-28 03:00 | 1012553.863 | 1.0126 | 2.4 | 2.4 | 107.5824 | 0 | [5 empty] | 4563.2134
2020-04-28 04:00 | 1072191.989 | 1.0722 | 2.4 | 2.4 | 107.516 | 0 | [5 empty] | 4487.1299
2020-04-28 05:00 | 1109953.344 | 1.11 | 2.4 | 2.4 | 107.4515 | 0 | [5 empty] | 4347.8148
2020-04-28 06:00 | 1235076.65 | 1.2351 | 2.4 | 2.4 | 107.3932 | 0 | [5 empty] | 3678.4852
2020-04-28 07:00 | 1313556.045 | 1.3136 | 2.4 | 2.4 | 107.3389 | 0 | [5 empty] | 2922.5335
2020-04-28 08:00 | 1493068.045 | 1.4931 | 2.4 | 2.4 | 107.2936 | 0 | [5 empty] | 2438.529
2020-04-28 09:00 | 1598298.873 | 1.5983 | 2.4 | 2.4 | 107.2535 | 0 | [5 empty] | 2333.6571
2020-04-28 10:00 | 1558554.068 | 1.5586 | 2.4 | 2.4 | 107.2114 | 0 | [5 empty] | 2670.1212
2020-04-28 11:00 | 1504490.342 | 1.5045 | 2.4 | 2.4 | 107.1666 | 0 | [5 empty] | 3383.9185
2020-04-28 12:00 | 1431459.053 | 1.4315 | 2.4 | 2.4 | 107.1182 | 0 | [5 empty] | 4380.2017
2020-04-28 13:00 | 1479492.378 | 1.4795 | 2.4 | 2.4 | 107.0722 | 0 | [5 empty] | 5447.6847
2020-04-28 14:00 | 1400282.273 | 1.4003 | 2.4 | 2.4 | 107.0222 | 0 | [5 empty] | 6387.9333
2020-04-28 15:00 | 1332432.347 | 1.3324 | 2.4 | 2.4 | 106.9688 | 0 | [5 empty] | 6515.4247
2020-04-28 16:00 | 1123586.429 | 1.1236 | 2.4 | 2.4 | 106.905 | 0 | [5 empty] | 6629.55
2020-04-28 17:00 | 978311.197 | 0.97831 | 2.4 | 2.4 | 106.8339 | 0 | [5 empty] | 7175.2438
2020-04-28 18:00 | 828875.947 | 0.82888 | 2.4 | 2.4 | 106.7553 | 0 | [5 empty] | 7164.7052
2020-04-28 19:00 | 765045.687 | 0.76505 | 2.4 | 2.4 | 106.6736 | 0 | [5 empty] | 7423.0294
2020-04-28 20:00 | 919287.611 | 0.91929 | 2.4 | 2.4 | 106.5996 | 0 | [5 empty] | 7721.9658
2020-04-28 21:00 | 1077878.189 | 1.0779 | 2.4 | 2.4 | 106.5335 | 0 | [5 empty] | 8027.8422
2020-04-28 22:00 | 1178576.233 | 1.1786 | 2.4 | 2.4 | 106.4724 | 0 | [5 empty] | 8388.2109
2020-04-28 23:00 | 1266223.45 | 1.2662 | 2.4 | 2.4 | 106.4157 | 0 | [5 empty] | 8313.9266
2020-04-29 | 1292393.722 | 1.2924 | 2.4 | 2.4 | 106.3603 | 0 | [5 empty] | 8328.3208
2020-04-29 01:00 | 1260212.398 | 1.2602 | 2.4 | 2.4 | 106.3033 | 0 | [5 empty] | 8285.3953
2020-04-29 02:00 | 1214805.386 | 1.2148 | 2.4 | 2.4 | 106.2441 | 0 | [5 empty] | 7504.2537
2020-04-29 03:00 | 1181968.484 | 1.182 | 2.4 | 2.4 | 106.1832 | 0 | [5 empty] | 7143.628
2020-04-29 04:00 | 1197235.941 | 1.1972 | 2.4 | 2.4 | 106.123 | 0 | [5 empty] | 7104.8151
2020-04-29 05:00 | 1070092.776 | 1.0701 | 2.4 | 2.4 | 106.0565 | 0 | [5 empty] | 7017.4219
2020-04-29 06:00 | 887310.716 | 0.88731 | 2.4 | 2.4 | 105.9809 | 0 | [5 empty] | 6479.9533
2020-04-29 07:00 | 883809.075 | 0.88381 | 2.4 | 2.4 | 105.9051 | 0 | [5 empty] | 5885.6791
2020-04-29 08:00 | 998389.465 | 0.99839 | 2.4 | 2.4 | 105.835 | 0 | [5 empty] | 6168.9361
2020-04-29 09:00 | 1012933.296 | 1.0129 | 2.4 | 2.4 | 105.7657 | 0 | [5 empty] | 6905.0958
2020-04-29 10:00 | 1003287.429 | 1.0033 | 2.4 | 2.4 | 105.6958 | 0 | [5 empty] | 8050.2046
2020-04-29 11:00 | 1021640.812 | 1.0216 | 2.4 | 2.4 | 105.6269 | 0 | [5 empty] | 8717.9919
2020-04-29 12:00 | 1021592.789 | 1.0216 | 2.4 | 2.4 | 105.558 | 0 | [5 empty] | 8968.0909
2020-04-29 13:00 | 1034623.628 | 1.0346 | 2.4 | 2.4 | 105.4897 | 0 | [5 empty] | 9498.1053
2020-04-29 14:00 | 1035286.453 | 1.0353 | 2.4 | 2.4 | 105.4215 | 0 | [5 empty] | 9134.9092
2020-04-29 15:00 | 1067843.522 | 1.0678 | 2.4 | 2.4 | 105.3549 | 0 | [5 empty] | 8858.0782
2020-04-29 16:00 | 1075076.192 | 1.0751 | 2.4 | 2.4 | 105.2886 | 0 | [5 empty] | 7724.2791
2020-04-29 17:00 | 1120446.693 | 1.1204 | 2.4 | 2.4 | 105.2246 | 0 | [5 empty] | 6595.1068
2020-04-29 18:00 | 1235790.598 | 1.2358 | 2.4 | 2.4 | 105.1664 | 0 | [5 empty] | 5122.0162
2020-04-29 19:00 | 1418771.01 | 1.4188 | 2.4 | 2.4 | 105.1174 | 0 | [5 empty] | 5087.0589
2020-04-29 20:00 | 1756996.934 | 1.757 | 2.4 | 2.4 | 105.0852 | 0 | [5 empty] | 6010.343
2020-04-29 21:00 | 2027618.678 | 2.0276 | 2.4 | 2.4 | 105.0666 | 0 | [5 empty] | 7615.0375
2020-04-29 22:00 | 2052353.485 | 2.0524 | 2.4 | 2.4 | 105.0492 | 0 | [5 empty] | 9597.8364
2020-04-29 23:00 | 1935940.451 | 1.9359 | 2.4 | 2.4 | 105.026 | 0 | [5 empty] | 10774.3039
2020-04-30 | 1916900.552 | 1.9169 | 2.4 | 2.4 | 105.0019 | 0 | [5 empty] | 12003.9785
2020-04-30 01:00 | 1859271.024 | 1.8593 | 2.4 | 2.4 | 104.9748 | 0 | [5 empty] | 13218.4878
2020-04-30 02:00 | 1827705.067 | 1.8277 | 2.4 | 2.4 | 104.9462 | 0 | [5 empty] | 14333.266
2020-04-30 03:00 | 1780630.433 | 1.7806 | 2.4 | 2.4 | 104.9152 | 0 | [5 empty] | 15135.9988
2020-04-30 04:00 | 1823132.235 | 1.8231 | 2.4 | 2.4 | 104.8864 | 0 | [5 empty] | 15789.649
2020-04-30 05:00 | 1872774.044 | 1.8728 | 2.4 | 2.4 | 104.86 | 0 | [5 empty] | 16340.2265
2020-04-30 06:00 | 1878128.118 | 1.8781 | 2.4 | 2.4 | 104.8339 | 0 | [5 empty] | 15906.0877
2020-04-30 07:00 | 2046552.561 | 2.0466 | 2.4 | 2.4 | 104.8163 | 0 | [5 empty] | 14082.3959
2020-04-30 08:00 | 2216590.495 | 2.2166 | 2.4 | 2.4 | 104.8071 | 0 | [5 empty] | 14001.1716
2020-04-30 09:00 | 2454227.49 | 2.4542 | 2.4 | 2.4 | 104.8082 | 0 | [5 empty] | 15352.1686
2020-04-30 10:00 | 2699938.965 | 2.6999 | 2.4 | 2.4 | 104.8142 | 0 | [5 empty] | 17656.7803
2020-04-30 11:00 | 2952889.294 | 2.9529 | 2.4 | 2.4 | 104.8252 | 0 | [5 empty] | 19033.7383
2020-04-30 12:00 | 3085199.71 | 3.0852 | 2.4 | 2.4 | 104.8389 | 0 | [5 empty] | 18945.5739
2020-04-30 13:00 | 3201988.471 | 3.202 | 2.4 | 2.4 | 104.855 | 0 | [5 empty] | 18103.5141
2020-04-30 14:00 | 3330876.071 | 3.3309 | 2.4 | 2.4 | 104.8736 | 0 | [5 empty] | 17340.8794
2020-04-30 15:00 | 3465819.354 | 3.4658 | 2.4 | 2.4 | 104.8949 | 0 | [5 empty] | 15190.7481
2020-04-30 16:00 | 3440910.56 | 3.4409 | 2.4 | 2.4 | 104.9157 | 0 | [5 empty] | 13071.4615
2020-04-30 17:00 | 3323313.376 | 3.3233 | 2.4 | 2.4 | 104.9342 | 0 | [5 empty] | 11136.4719
2020-04-30 18:00 | 3122974.936 | 3.123 | 2.4 | 2.4 | 104.9487 | 0 | [5 empty] | 10392.344
2020-04-30 19:00 | 3203098.027 | 3.2031 | 2.4 | 2.4 | 104.9647 | 0 | [5 empty] | 10663.006
2020-04-30 20:00 | 3553480.416 | 3.5535 | 2.4 | 2.4 | 104.9878 | 0 | [5 empty] | 12381.0547
2020-04-30 21:00 | 3691591.627 | 3.6916 | 2.4 | 2.4 | 105.0136 | 0 | [5 empty] | 14819.8408
2020-04-30 22:00 | 3463063.891 | 3.4631 | 2.4 | 2.4 | 105.0349 | 0 | [5 empty] | 17857.0137
2020-04-30 23:00 | 3156589.676 | 3.1566 | 2.4 | 2.4 | 105.05 | 0 | [5 empty] | 18652.0764
2020-05-01 | 2989486.14 | 2.9895 | 2.4 | 2.4 | 105.0618 | 0 | [5 empty] | 19427.4845
2020-05-01 01:00 | 2655505.005 | 2.6555 | 2.4 | 2.4 | 105.0669 | 0 | [5 empty] | 19511.7903
2020-05-01 02:00 | 2419411.752 | 2.4194 | 2.4 | 2.4 | 105.0673 | 0 | [5 empty] | 18909.8624
2020-05-01 03:00 | 2199689.878 | 2.1997 | 2.4 | 2.4 | 105.0573 | 0 | [5 empty] | 18015.2987
2020-05-01 04:00 | 2093530.755 | 2.0935 | 2.4 | 2.4 | 105.042 | 0 | [5 empty] | 17424.3895
2020-05-01 05:00 | 1911139.056 | 1.9111 | 2.4 | 2.4 | 105.0175 | 0 | [5 empty] | 17238.8656
2020-05-01 06:00 | 1729420.203 | 1.7294 | 2.4 | 2.4 | 104.984 | 0 | [5 empty] | 16157.2404
2020-05-01 07:00 | 1616292.675 | 1.6163 | 2.4 | 2.4 | 104.9448 | 0 | [5 empty] | 15945.5791
2020-05-01 08:00 | 1669032.461 | 1.669 | 2.4 | 2.4 | 104.9083 | 0 | [5 empty] | 16899.3362
2020-05-01 09:00 | 1718164.119 | 1.7182 | 2.4 | 2.4 | 104.8742 | 0 | [5 empty] | 17160.7098
2020-05-01 10:00 | 1838726.909 | 1.8387 | 2.4 | 2.4 | 104.8461 | 0 | [5 empty] | 16976.7233
2020-05-01 11:00 | 2015002.26 | 2.015 | 2.4 | 2.4 | 104.8269 | 0 | [5 empty] | 16078.5721
2020-05-01 12:00 | 2212774.47 | 2.2128 | 2.4 | 2.4 | 104.8175 | 0 | [5 empty] | 15389.2635
2020-05-01 13:00 | 2226087.108 | 2.2261 | 2.4 | 2.4 | 104.8088 | 0 | [5 empty] | 15041.0217
2020-05-01 14:00 | 2163251.909 | 2.1633 | 2.4 | 2.4 | 104.797 | 0 | [5 empty] | 14292.0071
2020-05-01 15:00 | 2083917.511 | 2.0839 | 2.4 | 2.4 | 104.7812 | 0 | [5 empty] | 13143.7573
2020-05-01 16:00 | 1969433.01 | 1.9694 | 2.4 | 2.4 | 104.7596 | 0 | [5 empty] | 11510.1728
2020-05-01 17:00 | 1871309.628 | 1.8713 | 2.4 | 2.4 | 104.7332 | 0 | [5 empty] | 10664.04
2020-05-01 18:00 | 1869968.218 | 1.87 | 2.4 | 2.4 | 104.7067 | 0 | [5 empty] | 9230.0731
2020-05-01 19:00 | 1933403.943 | 1.9334 | 2.4 | 2.4 | 104.6834 | 0 | [5 empty] | 8100.017
2020-05-01 20:00 | 2039543.626 | 2.0395 | 2.4 | 2.4 | 104.6653 | 0 | [5 empty] | 8492.846
2020-05-01 21:00 | 2053272.507 | 2.0533 | 2.4 | 2.4 | 104.648 | 0 | [5 empty] | 10734.7646
2020-05-01 22:00 | 2035492.134 | 2.0355 | 2.4 | 2.4 | 104.6298 | 0 | [5 empty] | 11767.4463
2020-05-01 23:00 | 1967023.416 | 1.967 | 2.4 | 2.4 | 104.6081 | 0 | [5 empty] | 12328.1182
2020-05-02 | 1903531.356 | 1.9035 | 2.4 | 2.4 | 104.5833 | 0 | [5 empty] | 13629.0921
2020-05-02 01:00 | 1785205.734 | 1.7852 | 2.4 | 2.4 | 104.5526 | 0 | [5 empty] | 14146.7142
2020-05-02 02:00 | 1690008.323 | 1.69 | 2.4 | 2.4 | 104.5171 | 0 | [5 empty] | 13901.7406
2020-05-02 03:00 | 1566142.827 | 1.5661 | 2.4 | 2.4 | 104.4754 | 0 | [5 empty] | 13954.2715
2020-05-02 04:00 | 1413810.822 | 1.4138 | 2.4 | 2.4 | 104.4261 | 0 | [5 empty] | 13670.8606
2020-05-02 05:00 | 1285786.652 | 1.2858 | 2.4 | 2.4 | 104.3704 | 0 | [5 empty] | 13226.7819
2020-05-02 06:00 | 1152171.936 | 1.1522 | 2.4 | 2.4 | 104.308 | 0 | [5 empty] | 12147.7192
2020-05-02 07:00 | 959218.123 | 0.95922 | 2.4 | 2.4 | 104.2359 | 0 | [5 empty] | 11303.6364
2020-05-02 08:00 | 849144.421 | 0.84914 | 2.4 | 2.4 | 104.1584 | 0 | [5 empty] | 11584.9974
2020-05-02 09:00 | 787693.835 | 0.78769 | 2.4 | 2.4 | 104.0778 | 0 | [5 empty] | 13381.556
2020-05-02 10:00 | 836556.119 | 0.83656 | 2.4 | 2.4 | 103.9996 | 0 | [5 empty] | 15353.9012
2020-05-02 11:00 | 873524.829 | 0.87352 | 2.4 | 2.4 | 103.9233 | 0 | [5 empty] | 15829.4985
2020-05-02 12:00 | 807164.369 | 0.80716 | 2.4 | 2.4 | 103.8436 | 0 | [5 empty] | 17337.0088
2020-05-02 13:00 | 723780.476 | 0.72378 | 2.4 | 2.4 | 103.7598 | 0 | [5 empty] | 17031.8167
2020-05-02 14:00 | 661627.068 | 0.66163 | 2.4 | 2.4 | 103.6729 | 0 | [5 empty] | 16140.8405
2020-05-02 15:00 | 526029.803 | 0.52603 | 2.4 | 2.4 | 103.5792 | 0 | [5 empty] | 16123.1593
2020-05-02 16:00 | 461003.142 | 0.461 | 2.4 | 2.4 | 103.4823 | 0 | [5 empty] | 15107.1338
2020-05-02 17:00 | 426470.237 | 0.42647 | 2.4 | 2.4 | 103.3836 | 0 | [5 empty] | 13893.7969
2020-05-02 18:00 | 432359.281 | 0.43236 | 2.4 | 2.4 | 103.2852 | 0 | [5 empty] | 11406.6484
2020-05-02 19:00 | 442798.988 | 0.4428 | 2.4 | 2.4 | 103.1873 | 0 | [5 empty] | 9693.1142
2020-05-02 20:00 | 504126.273 | 0.50413 | 2.4 | 2.4 | 103.0925 | 0 | [5 empty] | 9581.3899
2020-05-02 21:00 | 629679.747 | 0.62968 | 2.4 | 2.4 | 103.004 | 0 | [5 empty] | 10159.4866
2020-05-02 22:00 | 705478.863 | 0.70548 | 2.4 | 2.4 | 102.9193 | 0 | [5 empty] | 10902.8637
2020-05-02 23:00 | 744076.63 | 0.74408 | 2.4 | 2.4 | 102.8365 | 0 | [5 empty] | 11012.0256
2020-05-03 | 791384.904 | 0.79138 | 2.4 | 2.4 | 102.7561 | 0 | [5 empty] | 10292.4796
2020-05-03 01:00 | 776438.679 | 0.77644 | 2.4 | 2.4 | 102.6749 | 0 | [5 empty] | 9672.3581
2020-05-03 02:00 | 746398.621 | 0.7464 | 2.4 | 2.4 | 102.5922 | 0 | [5 empty] | 9259.2854
2020-05-03 03:00 | 732372.029 | 0.73237 | 2.4 | 2.4 | 102.5088 | 0 | [5 empty] | 9000.2181
2020-05-03 04:00 | 947858.659 | 0.94786 | 2.4 | 2.4 | 102.4362 | 0 | [5 empty] | 8379.3279
2020-05-03 05:00 | 992852.058 | 0.99285 | 2.4 | 2.4 | 102.3659 | 0 | [5 empty] | 7702.8317
2020-05-03 06:00 | 797934.306 | 0.79793 | 2.4 | 2.4 | 102.2858 | 0 | [5 empty] | 6542.282
2020-05-03 07:00 | 609524.469 | 0.60952 | 2.4 | 2.4 | 102.1962 | 0 | [5 empty] | 5244.8955
2020-05-03 08:00 | 596317.534 | 0.59632 | 2.4 | 2.4 | 102.1061 | 0 | [5 empty] | 5055.5278
2020-05-03 09:00 | 652926.909 | 0.65293 | 2.4 | 2.4 | 102.0187 | 0 | [5 empty] | 5061.1653
2020-05-03 10:00 | 863031.834 | 0.86303 | 2.4 | 2.4 | 101.9419 | 0 | [5 empty] | 5183.6521
2020-05-03 11:00 | 1173522.217 | 1.1735 | 2.4 | 2.4 | 101.8805 | 0 | [5 empty] | 5182.1146
2020-05-03 12:00 | 1536150.891 | 1.5362 | 2.4 | 2.4 | 101.8373 | 0 | [5 empty] | 5042.2029
2020-05-03 13:00 | 1754070.028 | 1.7541 | 2.4 | 2.4 | 101.805 | 0 | [5 empty] | 4539.187
2020-05-03 14:00 | 2022920.615 | 2.0229 | 2.4 | 2.4 | 101.7862 | 0 | [5 empty] | 4306.7695
2020-05-03 15:00 | 2264047.241 | 2.264 | 2.4 | 2.4 | 101.7794 | 0 | [5 empty] | 3527.2614
2020-05-03 16:00 | 2231969.099 | 2.232 | 2.4 | 2.4 | 101.771 | 0 | [5 empty] | 3154.9323
2020-05-03 17:00 | 2185358.116 | 2.1854 | 2.4 | 2.4 | 101.7603 | 0 | [5 empty] | 2362.868
2020-05-03 18:00 | 1919669.618 | 1.9197 | 2.4 | 2.4 | 101.7362 | 0 | [5 empty] | 1795.7899
2020-05-03 19:00 | 1900560.561 | 1.9006 | 2.4 | 2.4 | 101.7113 | 0 | [5 empty] | 1577.4661
2020-05-03 20:00 | 2229977.867 | 2.23 | 2.4 | 2.4 | 101.7028 | 0 | [5 empty] | 1525.9602
2020-05-03 21:00 | 2716087.369 | 2.7161 | 2.4 | 2.4 | 101.7091 | 0 | [5 empty] | 1525.1914
2020-05-03 22:00 | 3076858.727 | 3.0769 | 2.4 | 2.4 | 101.7226 | 0 | [5 empty] | 1648.447
2020-05-03 23:00 | 3301508.509 | 3.3015 | 2.4 | 2.4 | 101.7407 | 0 | [5 empty] | 1710.9716
2020-05-04 | 3420798.065 | 3.4208 | 2.4 | 2.4 | 101.7611 | 0 | [5 empty] | 1750.4339
2020-05-04 01:00 | 3444238.924 | 3.4442 | 2.4 | 2.4 | 101.782 | 0 | [5 empty] | 1754.0214
2020-05-04 02:00 | 3432162.289 | 3.4322 | 2.4 | 2.4 | 101.8026 | 0 | [5 empty] | 1776.315
2020-05-04 03:00 | 3391994.986 | 3.392 | 2.4 | 2.4 | 101.8224 | 0 | [5 empty] | 1862.1583
2020-05-04 04:00 | 3089663.292 | 3.0897 | 2.4 | 2.4 | 101.8362 | 0 | [5 empty] | 2255.4998
2020-05-04 05:00 | 2553837.968 | 2.5538 | 2.4 | 2.4 | 101.8393 | 0 | [5 empty] | 2579.9105
2020-05-04 06:00 | 1989024.142 | 1.989 | 2.4 | 2.4 | 101.8188 | 0 | [5 empty] | 2560.1794
2020-05-04 07:00 | 1812482.396 | 1.8125 | 2.4 | 2.4 | 101.7894 | 0 | [5 empty] | 2386.6991
2020-05-04 08:00 | 1730301.599 | 1.7303 | 2.4 | 2.4 | 101.7559 | 0 | [5 empty] | 2618.3478
2020-05-04 09:00 | 1628122.245 | 1.6281 | 2.4 | 2.4 | 101.7173 | 0 | [5 empty] | 2902.0149
2020-05-04 10:00 | 1610421.161 | 1.6104 | 2.4 | 2.4 | 101.6778 | 0 | [5 empty] | 3554.9363
2020-05-04 11:00 | 1618292.267 | 1.6183 | 2.4 | 2.4 | 101.6387 | 0 | [5 empty] | 4405.9377
2020-05-04 12:00 | 1689557.1 | 1.6896 | 2.4 | 2.4 | 101.6032 | 0 | [5 empty] | 5595.956
2020-05-04 13:00 | 1819842.219 | 1.8198 | 2.4 | 2.4 | 101.5742 | 0 | [5 empty] | 6835.1741
2020-05-04 14:00 | 1917566.009 | 1.9176 | 2.4 | 2.4 | 101.5501 | 0 | [5 empty] | 8148.1917
2020-05-04 15:00 | 2053372.375 | 2.0534 | 2.4 | 2.4 | 101.5328 | 0 | [5 empty] | 9486.8342
2020-05-04 16:00 | 2062609.609 | 2.0626 | 2.4 | 2.4 | 101.5159 | 0 | [5 empty] | 10402.6665
2020-05-04 17:00 | 1805871.682 | 1.8059 | 2.4 | 2.4 | 101.4862 | 0 | [5 empty] | 10888.2575
2020-05-04 18:00 | 1701927.851 | 1.7019 | 2.4 | 2.4 | 101.4513 | 0 | [5 empty] | 10462.3724
2020-05-04 19:00 | 1657170.922 | 1.6572 | 2.4 | 2.4 | 101.4141 | 0 | [5 empty] | 9436.6094
2020-05-04 20:00 | 1766279.893 | 1.7663 | 2.4 | 2.4 | 101.3824 | 0 | [5 empty] | 9617.0084
2020-05-04 21:00 | 2203995.915 | 2.204 | 2.4 | 2.4 | 101.3726 | 0 | [5 empty] | 9417.1345
2020-05-04 22:00 | 2569769.137 | 2.5698 | 2.4 | 2.4 | 101.376 | 0 | [5 empty] | 9238.2731
2020-05-04 23:00 | 2996397.199 | 2.9964 | 2.4 | 2.4 | 101.388 | 0 | [5 empty] | 9456.0843
2020-05-05 | 3316968.39 | 3.317 | 2.4 | 2.4 | 101.4063 | 0 | [5 empty] | 9800.2261
2020-05-05 01:00 | 3175353.521 | 3.1754 | 2.4 | 2.4 | 101.4218 | 0 | [5 empty] | 9888.1194
2020-05-05 02:00 | 2985316.703 | 2.9853 | 2.4 | 2.4 | 101.4335 | 0 | [5 empty] | 9612.9084
2020-05-05 03:00 | 2823487.898 | 2.8235 | 2.4 | 2.4 | 101.442 | 0 | [5 empty] | 9512.2028
2020-05-05 04:00 | 2640811.428 | 2.6408 | 2.4 | 2.4 | 101.4468 | 0 | [5 empty] | 8927.4436
2020-05-05 05:00 | 2251494.672 | 2.2515 | 2.4 | 2.4 | 101.4394 | 0 | [5 empty] | 7958.0553
2020-05-05 06:00 | 1593048.682 | 1.593 | 2.4 | 2.4 | 101.399 | 0 | [5 empty] | 6399.5515
2020-05-05 07:00 | 1314594.077 | 1.3146 | 2.4 | 2.4 | 101.3448 | 0 | [5 empty] | 4912.7974
2020-05-05 08:00 | 1313982.434 | 1.314 | 2.4 | 2.4 | 101.2905 | 0 | [5 empty] | 5774.5613
2020-05-05 09:00 | 1484229.002 | 1.4842 | 2.4 | 2.4 | 101.2447 | 0 | [5 empty] | 6394.4265
2020-05-05 10:00 | 1707021.97 | 1.707 | 2.4 | 2.4 | 101.21 | 0 | [5 empty] | 7254.9092
2020-05-05 11:00 | 1996440.94 | 1.9964 | 2.4 | 2.4 | 101.1899 | 0 | [5 empty] | 7674.6443
2020-05-05 12:00 | 2198785.276 | 2.1988 | 2.4 | 2.4 | 101.1798 | 0 | [5 empty] | 7889.8931
2020-05-05 13:00 | 2489532.411 | 2.4895 | 2.4 | 2.4 | 101.1816 | 0 | [5 empty] | 8860.0502
2020-05-05 14:00 | 2606772.943 | 2.6068 | 2.4 | 2.4 | 101.1857 | 0 | [5 empty] | 8982.2807
2020-05-05 15:00 | 2679156.609 | 2.6792 | 2.4 | 2.4 | 101.1913 | 0 | [5 empty] | 9671.3331
2020-05-05 16:00 | 2684686.763 | 2.6847 | 2.4 | 2.4 | 101.197 | 0 | [5 empty] | 10603.8216
2020-05-05 17:00 | 2593801.693 | 2.5938 | 2.4 | 2.4 | 101.2009 | 0 | [5 empty] | 10262.2423
2020-05-05 18:00 | 2516363.689 | 2.5164 | 2.4 | 2.4 | 101.2032 | 0 | [5 empty] | 8998.9369
2020-05-05 19:00 | 2668700.984 | 2.6687 | 2.4 | 2.4 | 101.2086 | 0 | [5 empty] | 7656.9632
2020-05-05 20:00 | 3200384.51 | 3.2004 | 2.4 | 2.4 | 101.2246 | 0 | [5 empty] | 8511.0396
2020-05-05 21:00 | 3571713.225 | 3.5717 | 2.4 | 2.4 | 101.248 | 0 | [5 empty] | 8985.0995
2020-05-05 22:00 | 3850394.957 | 3.8504 | 2.4 | 2.4 | 101.277 | 0 | [5 empty] | 9391.5097
2020-05-05 23:00 | 4083200.434 | 4.0832 | 2.4 | 2.4 | 101.3107 | 0 | [5 empty] | 9173.9547
2020-05-06 | 4230603.715 | 4.2306 | 2.4 | 2.4 | 101.3473 | 0 | [5 empty] | 8717.576
2020-05-06 01:00 | 4183225.119 | 4.1832 | 2.4 | 2.4 | 101.383 | 0 | [5 empty] | 8010.0737
2020-05-06 02:00 | 4249243.089 | 4.2492 | 2.4 | 2.4 | 101.4199 | 0 | [5 empty] | 7802.7686
2020-05-06 03:00 | 4204119.028 | 4.2041 | 2.4 | 2.4 | 101.456 | 0 | [5 empty] | 8100.2732
2020-05-06 04:00 | 4004160.316 | 4.0042 | 2.4 | 2.4 | 101.4881 | 0 | [5 empty] | 7920.3867
2020-05-06 05:00 | 3703866.901 | 3.7039 | 2.4 | 2.4 | 101.5142 | 0 | [5 empty] | 7191.3596
2020-05-06 06:00 | 3412142.806 | 3.4121 | 2.4 | 2.4 | 101.5344 | 0 | [5 empty] | 5659.2494
2020-05-06 07:00 | 3123272.405 | 3.1233 | 2.4 | 2.4 | 101.5489 | 0 | [5 empty] | 3436.0369
2020-05-06 08:00 | 3352582.82 | 3.3526 | 2.4 | 2.4 | 101.5679 | 0 | [5 empty] | 3797.8599
2020-05-06 09:00 | 3576288.694 | 3.5763 | 2.4 | 2.4 | 101.5915 | 0 | [5 empty] | 5368.4073
2020-05-06 10:00 | 3768617.327 | 3.7686 | 2.4 | 2.4 | 101.6188 | 0 | [5 empty] | 6301.4083
2020-05-06 11:00 | 3891181.962 | 3.8912 | 2.4 | 2.4 | 101.6487 | 0 | [5 empty] | 7019.673
2020-05-06 12:00 | 4156784.262 | 4.1568 | 2.4 | 2.4 | 101.6838 | 0 | [5 empty] | 7382.2647
2020-05-06 13:00 | 4263543.877 | 4.2635 | 2.4 | 2.4 | 101.7211 | 0 | [5 empty] | 8230.7037
2020-05-06 14:00 | 4633095.973 | 4.6331 | 2.4 | 2.4 | 101.7657 | 0 | [5 empty] | 9259.5417
2020-05-06 15:00 | 5015923.045 | 5.0159 | 2.4 | 2.4 | 101.8181 | 0 | [5 empty] | 10329.8919
2020-05-06 16:00 | 5015215.727 | 5.0152 | 2.4 | 2.4 | 101.8704 | 0 | [5 empty] | 10952.8322
2020-05-06 17:00 | 4911039.546 | 4.911 | 2.4 | 2.4 | 101.9206 | 0 | [5 empty] | 11062.2503
2020-05-06 18:00 | 4376246.87 | 4.3762 | 2.4 | 2.4 | 101.9601 | 0 | [5 empty] | 10782.9394
2020-05-06 19:00 | 4056031.894 | 4.056 | 2.4 | 2.4 | 101.9932 | 0 | [5 empty] | 10235.5924
2020-05-06 20:00 | 4293674.573 | 4.2937 | 2.4 | 2.4 | 102.0311 | 0 | [5 empty] | 11143.4811
2020-05-06 21:00 | 4705278.511 | 4.7053 | 2.4 | 2.4 | 102.0772 | 0 | [5 empty] | 12200.5064
2020-05-06 22:00 | 4880193.827 | 4.8802 | 2.4 | 2.4 | 102.1268 | 0 | [5 empty] | 12394.7428
2020-05-06 23:00 | 5014637.499 | 5.0146 | 2.4 | 2.4 | 102.1791 | 0 | [5 empty] | 11550.9163
2020-05-07 | 5165590.061 | 5.1656 | 2.4 | 2.4 | 102.2344 | 0 | [5 empty] | 10229.955
2020-05-07 01:00 | 5145209.703 | 5.1452 | 2.4 | 2.4 | 102.2893 | 0 | [5 empty] | 9101.4363
2020-05-07 02:00 | 5087765.105 | 5.0878 | 2.4 | 2.4 | 102.3431 | 0 | [5 empty] | 8604.8266
2020-05-07 03:00 | 5078729.459 | 5.0787 | 2.4 | 2.4 | 102.3967 | 0 | [5 empty] | 7606.4822
2020-05-07 04:00 | 4723962.921 | 4.724 | 2.4 | 2.4 | 102.4431 | 0 | [5 empty] | 6706.281
2020-05-07 05:00 | 4033498.118 | 4.0335 | 2.4 | 2.4 | 102.4758 | 0 | [5 empty] | 5609.281
2020-05-07 06:00 | 3642908.575 | 3.6429 | 2.4 | 2.4 | 102.5007 | 0 | [5 empty] | 4862.5727
2020-05-07 07:00 | 3401692.802 | 3.4017 | 2.4 | 2.4 | 102.5207 | 0 | [5 empty] | 4429.0001
2020-05-07 08:00 | 2958983.452 | 2.959 | 2.4 | 2.4 | 102.5319 | 0 | [5 empty] | 4068.4584
2020-05-07 09:00 | 2698881.788 | 2.6989 | 2.4 | 2.4 | 102.5378 | 0 | [5 empty] | 4569.9368
2020-05-07 10:00 | 2726959.064 | 2.727 | 2.4 | 2.4 | 102.5444 | 0 | [5 empty] | 4814.6542
2020-05-07 11:00 | 2747304.322 | 2.7473 | 2.4 | 2.4 | 102.5513 | 0 | [5 empty] | 4624.2615
2020-05-07 12:00 | 2641683.022 | 2.6417 | 2.4 | 2.4 | 102.5562 | 0 | [5 empty] | 4153.7891
2020-05-07 13:00 | 2660440.199 | 2.6604 | 2.4 | 2.4 | 102.5614 | 0 | [5 empty] | 4247.3199
2020-05-07 14:00 | 2537139.568 | 2.5371 | 2.4 | 2.4 | 102.5641 | 0 | [5 empty] | 4247.5761
2020-05-07 15:00 | 2230797.959 | 2.2308 | 2.4 | 2.4 | 102.5557 | 0 | [5 empty] | 3420.4058
2020-05-07 16:00 | 1950004.18 | 1.95 | 2.4 | 2.4 | 102.5332 | 0 | [5 empty] | 2771.0719
2020-05-07 17:00 | 1659855.357 | 1.6599 | 2.4 | 2.4 | 102.4962 | 0 | [5 empty] | 2033.3323
2020-05-07 18:00 | 1296913.46 | 1.2969 | 2.4 | 2.4 | 102.441 | 0 | [5 empty] | 1633.0721
2020-05-07 19:00 | 959608.185 | 0.95961 | 2.4 | 2.4 | 102.369 | 0 | [5 empty] | 1040.3692
2020-05-07 20:00 | 1039947.608 | 1.0399 | 2.4 | 2.4 | 102.301 | 0 | [5 empty] | 1044.7254
2020-05-07 21:00 | 1206122.775 | 1.2061 | 2.4 | 2.4 | 102.2413 | 0 | [5 empty] | 1195.3995
2020-05-07 22:00 | 1311147.187 | 1.3111 | 2.4 | 2.4 | 102.1868 | 0 | [5 empty] | 1301.4864
2020-05-07 23:00 | 1325584.624 | 1.3256 | 2.4 | 2.4 | 102.1331 | 0 | [5 empty] | 1369.3923
2020-05-08 | 1268668.962 | 1.2687 | 2.4 | 2.4 | 102.0766 | 0 | [5 empty] | 1375.286
2020-05-08 01:00 | 1386659.344 | 1.3867 | 2.4 | 2.4 | 102.0259 | 0 | [5 empty] | 1128.2624
2020-05-08 02:00 | 1582265.372 | 1.5823 | 2.4 | 2.4 | 101.985 | 0 | [5 empty] | 1052.1566
2020-05-08 03:00 | 1733369.414 | 1.7334 | 2.4 | 2.4 | 101.9517 | 0 | [5 empty] | 996.0381
2020-05-08 04:00 | 1744866.474 | 1.7449 | 2.4 | 2.4 | 101.9189 | 0 | [5 empty] | 1078.5502
2020-05-08 05:00 | 1652469.819 | 1.6525 | 2.4 | 2.4 | 101.8815 | 0 | [5 empty] | 1050.8753
2020-05-08 06:00 | 1632179.675 | 1.6322 | 2.4 | 2.4 | 101.8431 | 0 | [5 empty] | 1118.7812
2020-05-08 07:00 | 1525547.526 | 1.5255 | 2.4 | 2.4 | 101.7994 | 0 | [5 empty] | 1046.5191
2020-05-08 08:00 | 1512883.735 | 1.5129 | 2.4 | 2.4 | 101.7551 | 0 | [5 empty] | 863.8139
2020-05-08 09:00 | 1711108.796 | 1.7111 | 2.4 | 2.4 | 101.7206 | 0 | [5 empty] | 1001.6756
2020-05-08 10:00 | 2007440.684 | 2.0074 | 2.4 | 2.4 | 101.701 | 0 | [5 empty] | 1301.9989
2020-05-08 11:00 | 2235816.337 | 2.2358 | 2.4 | 2.4 | 101.6928 | 0 | [5 empty] | 1931.8579
2020-05-08 12:00 | 2529030.92 | 2.529 | 2.4 | 2.4 | 101.6954 | 0 | [5 empty] | 2355.693
2020-05-08 13:00 | 2822081.446 | 2.8221 | 2.4 | 2.4 | 101.7038 | 0 | [5 empty] | 2660.3725
2020-05-08 14:00 | 3014241.369 | 3.0142 | 2.4 | 2.4 | 101.7161 | 0 | [5 empty] | 2674.21
2020-05-08 15:00 | 3147276.6 | 3.1473 | 2.4 | 2.4 | 101.731 | 0 | [5 empty] | 2455.3737
2020-05-08 16:00 | 3212137.386 | 3.2121 | 2.4 | 2.4 | 101.7473 | 0 | [5 empty] | 2243.4561
2020-05-08 17:00 | 3117226.714 | 3.1172 | 2.4 | 2.4 | 101.7616 | 0 | [5 empty] | 2093.2945
2020-05-08 18:00 | 2856634.226 | 2.8566 | 2.4 | 2.4 | 101.7708 | 0 | [5 empty] | 2063.0571
2020-05-08 19:00 | 2754415.903 | 2.7544 | 2.4 | 2.4 | 101.7778 | 0 | [5 empty] | 2477.9236
2020-05-08 20:00 | 2841945.046 | 2.8419 | 2.4 | 2.4 | 101.7867 | 0 | [5 empty] | 3195.6758
2020-05-08 21:00 | 3137949.731 | 3.1379 | 2.4 | 2.4 | 101.8014 | 0 | [5 empty] | 3871.9157
2020-05-08 22:00 | 3285879.693 | 3.2859 | 2.4 | 2.4 | 101.8192 | 0 | [5 empty] | 4074.3521
2020-05-08 23:00 | 3342147.748 | 3.3421 | 2.4 | 2.4 | 101.838 | 0 | [5 empty] | 4094.5957
2020-05-09 | 3238738.614 | 3.2387 | 2.4 | 2.4 | 101.8548 | 0 | [5 empty] | 3963.909
2020-05-09 01:00 | 3175768.642 | 3.1758 | 2.4 | 2.4 | 101.8703 | 0 | [5 empty] | 3875.247
2020-05-09 02:00 | 3070797.503 | 3.0708 | 2.4 | 2.4 | 101.8837 | 0 | [5 empty] | 3553.3988
2020-05-09 03:00 | 3064796.263 | 3.0648 | 2.4 | 2.4 | 101.897 | 0 | [5 empty] | 3540.0738
2020-05-09 04:00 | 2718313.007 | 2.7183 | 2.4 | 2.4 | 101.9034 | 0 | [5 empty] | 3435.2682
2020-05-09 05:00 | 1874469.342 | 1.8745 | 2.4 | 2.4 | 101.8771 | 0 | [5 empty] | 3364.5436
2020-05-09 06:00 | 1313342.867 | 1.3133 | 2.4 | 2.4 | 101.8228 | 0 | [5 empty] | 3228.7318
2020-05-09 07:00 | 942434.33 | 0.94243 | 2.4 | 2.4 | 101.7499 | 0 | [5 empty] | 2148.6442
2020-05-09 08:00 | 654374.425 | 0.65437 | 2.4 | 2.4 | 101.6626 | 0 | [5 empty] | 968.3633
2020-05-09 09:00 | 505138.136 | 0.50514 | 2.4 | 2.4 | 101.5679 | 0 | [5 empty] | 827.4266
2020-05-09 10:00 | 513204.097 | 0.5132 | 2.4 | 2.4 | 101.4735 | 0 | [5 empty] | 982.9695
2020-05-09 11:00 | 634622.913 | 0.63462 | 2.4 | 2.4 | 101.3852 | 0 | [5 empty] | 1141.5873
2020-05-09 12:00 | 813829.354 | 0.81383 | 2.4 | 2.4 | 101.3059 | 0 | [5 empty] | 1311.4801
2020-05-09 13:00 | 970013.756 | 0.97001 | 2.4 | 2.4 | 101.2344 | 0 | [5 empty] | 1475.223
2020-05-09 14:00 | 1138903.339 | 1.1389 | 2.4 | 2.4 | 101.1714 | 0 | [5 empty] | 1449.0856
2020-05-09 15:00 | 1314963.28 | 1.315 | 2.4 | 2.4 | 101.1171 | 0 | [5 empty] | 1502.8978
2020-05-09 16:00 | 1311539.048 | 1.3115 | 2.4 | 2.4 | 101.0627 | 0 | [5 empty] | 1765.2963
2020-05-09 17:00 | 1341862.725 | 1.3419 | 2.4 | 2.4 | 101.0098 | 0 | [5 empty] | 2137.3692
2020-05-09 18:00 | 1396911.615 | 1.3969 | 2.4 | 2.4 | 100.9597 | 0 | [5 empty] | 2472.2861
2020-05-09 19:00 | 1548178.526 | 1.5482 | 2.4 | 2.4 | 100.9171 | 0 | [5 empty] | 3380.431
2020-05-09 20:00 | 1889251.748 | 1.8893 | 2.4 | 2.4 | 100.8915 | 0 | [5 empty] | 4980.1907
2020-05-09 21:00 | 2415800.42 | 2.4158 | 2.4 | 2.4 | 100.8918 | 0 | [5 empty] | 6327.2894
2020-05-09 22:00 | 2594273.234 | 2.5943 | 2.4 | 2.4 | 100.8957 | 0 | [5 empty] | 7054.2666
2020-05-09 23:00 | 2412353.918 | 2.4124 | 2.4 | 2.4 | 100.896 | 0 | [5 empty] | 7243.378
2020-05-10 | 2319781.836 | 2.3198 | 2.4 | 2.4 | 100.892 | 0 | [5 empty] | 6670.15
2020-05-10 01:00 | 2326038.785 | 2.326 | 2.4 | 2.4 | 100.8883 | 0 | [5 empty] | 6233.2462
2020-05-10 02:00 | 2232818.244 | 2.2328 | 2.4 | 2.4 | 100.8799 | 0 | [5 empty] | 5995.1913
2020-05-10 03:00 | 2127057.826 | 2.1271 | 2.4 | 2.4 | 100.8663 | 0 | [5 empty] | 5740.224
2020-05-10 04:00 | 2096043.168 | 2.096 | 2.4 | 2.4 | 100.8511 | 0 | [5 empty] | 5354.8261
2020-05-10 05:00 | 2040595.103 | 2.0406 | 2.4 | 2.4 | 100.8331 | 0 | [5 empty] | 4867.1851
2020-05-10 06:00 | 1958362.85 | 1.9584 | 2.4 | 2.4 | 100.811 | 0 | [5 empty] | 3912.9155
2020-05-10 07:00 | 1793741.145 | 1.7937 | 2.4 | 2.4 | 100.7807 | 0 | [5 empty] | 2217.3188
2020-05-10 08:00 | 2084696.065 | 2.0847 | 2.4 | 2.4 | 100.7649 | 0 | [5 empty] | 1235.8868
2020-05-10 09:00 | 2149260.782 | 2.1493 | 2.4 | 2.4 | 100.7524 | 0 | [5 empty] | 1231.0181
2020-05-10 10:00 | 2142874.822 | 2.1429 | 2.4 | 2.4 | 100.7395 | 0 | [5 empty] | 1699.4404
2020-05-10 11:00 | 2381857.618 | 2.3819 | 2.4 | 2.4 | 100.7386 | 0 | [5 empty] | 2355.9493
2020-05-10 12:00 | 2735454.663 | 2.7355 | 2.4 | 2.4 | 100.7453 | 0 | [5 empty] | 3850.6471
2020-05-10 13:00 | 2994804.936 | 2.9948 | 2.4 | 2.4 | 100.7572 | 0 | [5 empty] | 5605.6935
2020-05-10 14:00 | 3113004.763 | 3.113 | 2.4 | 2.4 | 100.7715 | 0 | [5 empty] | 6846.1928
2020-05-10 15:00 | 3344728.547 | 3.3447 | 2.4 | 2.4 | 100.7904 | 0 | [5 empty] | 8292.7159
2020-05-10 16:00 | 3468482.516 | 3.4685 | 2.4 | 2.4 | 100.8118 | 0 | [5 empty] | 10106.1869
2020-05-10 17:00 | 3590267.308 | 3.5903 | 2.4 | 2.4 | 100.8356 | 0 | [5 empty] | 12049.3197
2020-05-10 18:00 | 3760754.859 | 3.7608 | 2.4 | 2.4 | 100.8628 | 0 | [5 empty] | 13103.5263
2020-05-10 19:00 | 3883343.271 | 3.8833 | 2.4 | 2.4 | 100.8924 | 0 | [5 empty] | 14534.4183
2020-05-10 20:00 | 3966361.995 | 3.9664 | 2.4 | 2.4 | 100.9238 | 0 | [5 empty] | 16266.146
2020-05-10 21:00 | 4193964.319 | 4.194 | 2.4 | 2.4 | 100.9597 | 0 | [5 empty] | 16030.1411
2020-05-10 22:00 | 4471965.575 | 4.472 | 2.4 | 2.4 | 101.0011 | 0 | [5 empty] | 16498.051
2020-05-10 23:00 | 4665725.197 | 4.6657 | 2.4 | 2.4 | 101.0464 | 0 | [5 empty] | 17067.9478
2020-05-11 | 4851137.738 | 4.8511 | 2.4 | 2.4 | 101.0954 | 0 | [5 empty] | 17677.0506
2020-05-11 01:00 | 4943442.854 | 4.9434 | 2.4 | 2.4 | 101.1463 | 0 | [5 empty] | 18221.0663
2020-05-11 02:00 | 5064659.472 | 5.0647 | 2.4 | 2.4 | 101.1996 | 0 | [5 empty] | 18702.0448
2020-05-11 03:00 | 5179781.088 | 5.1798 | 2.4 | 2.4 | 101.2552 | 0 | [5 empty] | 19041.8304
2020-05-11 04:00 | 4895996.314 | 4.896 | 2.4 | 2.4 | 101.3051 | 0 | [5 empty] | 19829.5385
2020-05-11 05:00 | 4380367.045 | 4.3804 | 2.4 | 2.4 | 101.3447 | 0 | [5 empty] | 20437.8726
2020-05-11 06:00 | 4003131.46 | 4.0031 | 2.4 | 2.4 | 101.3768 | 0 | [5 empty] | 20649.0214
2020-05-11 07:00 | 3720403.649 | 3.7204 | 2.4 | 2.4 | 101.4032 | 0 | [5 empty] | 20559.3344
2020-05-11 08:00 | 3574159.061 | 3.5742 | 2.4 | 2.4 | 101.4267 | 0 | [5 empty] | 21536.6664
2020-05-11 09:00 | 3608978.201 | 3.609 | 2.4 | 2.4 | 101.4508 | 0 | [5 empty] | 22542.442
2020-05-11 10:00 | 3691306.038 | 3.6913 | 2.4 | 2.4 | 101.4767 | 0 | [5 empty] | 23614.8422
2020-05-11 11:00 | 3763228.448 | 3.7632 | 2.4 | 2.4 | 101.5039 | 0 | [5 empty] | 25559.7688
2020-05-11 12:00 | 3898444.925 | 3.8984 | 2.4 | 2.4 | 101.5339 | 0 | [5 empty] | 27442.9394
2020-05-11 13:00 | 3844106.1 | 3.8441 | 2.4 | 2.4 | 101.5628 | 0 | [5 empty] | 28489.2023
2020-05-11 14:00 | 3600700.774 | 3.6007 | 2.4 | 2.4 | 101.5868 | 0 | [5 empty] | 28865.1189
2020-05-11 15:00 | 3619887.127 | 3.6199 | 2.4 | 2.4 | 101.6112 | 0 | [5 empty] | 28337.7594
2020-05-11 16:00 | 3700258.879 | 3.7003 | 2.4 | 2.4 | 101.6372 | 0 | [5 empty] | 27796.8187
2020-05-11 17:00 | 3514263.252 | 3.5143 | 2.4 | 2.4 | 101.6595 | 0 | [5 empty] | 26299.8146
2020-05-11 18:00 | 3289216.755 | 3.2892 | 2.4 | 2.4 | 101.6773 | 0 | [5 empty] | 23550.2676
2020-05-11 19:00 | 2807801.097 | 2.8078 | 2.4 | 2.4 | 101.6854 | 0 | [5 empty] | 18913.7061
2020-05-11 20:00 | 2787485.233 | 2.7875 | 2.4 | 2.4 | 101.6932 | 0 | [5 empty] | 15374.6573
2020-05-11 21:00 | 3406901.949 | 3.4069 | 2.4 | 2.4 | 101.7133 | 0 | [5 empty] | 14138.258
2020-05-11 22:00 | 3704438.843 | 3.7044 | 2.4 | 2.4 | 101.7394 | 0 | [5 empty] | 13729.2853
2020-05-11 23:00 | 3454922.055 | 3.4549 | 2.4 | 2.4 | 101.7605 | 0 | [5 empty] | 12710.9535
2020-05-12 | 3091380.129 | 3.0914 | 2.4 | 2.4 | 101.7743 | 0 | [5 empty] | 11934.0079
2020-05-12 01:00 | 3188600.392 | 3.1886 | 2.4 | 2.4 | 101.7901 | 0 | [5 empty] | 11305.1739
2020-05-12 02:00 | 3094407.59 | 3.0944 | 2.4 | 2.4 | 101.804 | 0 | [5 empty] | 10783.7081
2020-05-12 03:00 | 2932589.661 | 2.9326 | 2.4 | 2.4 | 101.8146 | 0 | [5 empty] | 10080.5621
2020-05-12 04:00 | 2460435.399 | 2.4604 | 2.4 | 2.4 | 101.8159 | 0 | [5 empty] | 9279.5291
2020-05-12 05:00 | 1889556.986 | 1.8896 | 2.4 | 2.4 | 101.7903 | 0 | [5 empty] | 8201.2351
2020-05-12 06:00 | 1512447.652 | 1.5124 | 2.4 | 2.4 | 101.746 | 0 | [5 empty] | 6099.2282
2020-05-12 07:00 | 1741998.479 | 1.742 | 2.4 | 2.4 | 101.7131 | 0 | [5 empty] | 4865.6476
2020-05-12 08:00 | 1967973.541 | 1.968 | 2.4 | 2.4 | 101.6915 | 0 | [5 empty] | 6275.5272
2020-05-12 09:00 | 2069127.25 | 2.0691 | 2.4 | 2.4 | 101.6749 | 0 | [5 empty] | 7988.2926
2020-05-12 10:00 | 2103236.732 | 2.1032 | 2.4 | 2.4 | 101.6601 | 0 | [5 empty] | 9658.0082
2020-05-12 11:00 | 2277183.837 | 2.2772 | 2.4 | 2.4 | 101.6539 | 0 | [5 empty] | 10886.4638
2020-05-12 12:00 | 2485971.095 | 2.486 | 2.4 | 2.4 | 101.6556 | 0 | [5 empty] | 11851.2396
2020-05-12 13:00 | 2599776.748 | 2.5998 | 2.4 | 2.4 | 101.6596 | 0 | [5 empty] | 11806.6524
2020-05-12 14:00 | 2675713.523 | 2.6757 | 2.4 | 2.4 | 101.6652 | 0 | [5 empty] | 11877.1207
2020-05-12 15:00 | 2668176.285 | 2.6682 | 2.4 | 2.4 | 101.6705 | 0 | [5 empty] | 11716.4529
2020-05-12 16:00 | 2560018.136 | 2.56 | 2.4 | 2.4 | 101.6737 | 0 | [5 empty] | 11136.3061
2020-05-12 17:00 | 2394630.154 | 2.3946 | 2.4 | 2.4 | 101.6735 | 0 | [5 empty] | 9996.5125
2020-05-12 18:00 | 2399794.304 | 2.3998 | 2.4 | 2.4 | 101.6734 | 0 | [5 empty] | 8301.9408
2020-05-12 19:00 | 2438784.23 | 2.4388 | 2.4 | 2.4 | 101.6742 | 0 | [5 empty] | 6740.6183
2020-05-12 20:00 | 2575664.286 | 2.5757 | 2.4 | 2.4 | 101.6777 | 0 | [5 empty] | 5217.7332
2020-05-12 21:00 | 2932875.067 | 2.9329 | 2.4 | 2.4 | 101.6884 | 0 | [5 empty] | 5034.5154
2020-05-12 22:00 | 3191557.713 | 3.1916 | 2.4 | 2.4 | 101.7042 | 0 | [5 empty] | 5140.8586
2020-05-12 23:00 | 3391730.551 | 3.3917 | 2.4 | 2.4 | 101.7241 | 0 | [5 empty] | 5302.2952
2020-05-13 | 3544035.637 | 3.544 | 2.4 | 2.4 | 101.7469 | 0 | [5 empty] | 5427.3445
2020-05-13 01:00 | 3768535.558 | 3.7685 | 2.4 | 2.4 | 101.7743 | 0 | [5 empty] | 5259.5017
2020-05-13 02:00 | 3959568.413 | 3.9596 | 2.4 | 2.4 | 101.8055 | 0 | [5 empty] | 5318.4388
2020-05-13 03:00 | 3952472.135 | 3.9525 | 2.4 | 2.4 | 101.8365 | 0 | [5 empty] | 5294.6077
2020-05-13 04:00 | 3699739.379 | 3.6997 | 2.4 | 2.4 | 101.8625 | 0 | [5 empty] | 5303.5764
2020-05-13 05:00 | 3030921.264 | 3.0309 | 2.4 | 2.4 | 101.8752 | 0 | [5 empty] | 4700.8798
2020-05-13 06:00 | 2715668.395 | 2.7157 | 2.4 | 2.4 | 101.8815 | 0 | [5 empty] | 3465.7618
2020-05-13 07:00 | 2379075.717 | 2.3791 | 2.4 | 2.4 | 101.8804 | 0 | [5 empty] | 2276.7684
2020-05-13 08:00 | 2247224.162 | 2.2472 | 2.4 | 2.4 | 101.8728 | 0 | [5 empty] | 2486.636
2020-05-13 09:00 | 2294421.403 | 2.2944 | 2.4 | 2.4 | 101.8675 | 0 | [5 empty] | 2781.0656
2020-05-13 10:00 | 2286194.627 | 2.2862 | 2.4 | 2.4 | 101.8618 | 0 | [5 empty] | 2621.4228
2020-05-13 11:00 | 2277176.588 | 2.2772 | 2.4 | 2.4 | 101.8557 | 0 | [5 empty] | 2490.736
2020-05-13 12:00 | 2233802.995 | 2.2338 | 2.4 | 2.4 | 101.8474 | 0 | [5 empty] | 2481.511
2020-05-13 13:00 | 2277008.577 | 2.277 | 2.4 | 2.4 | 101.8412 | 0 | [5 empty] | 2993.4957
2020-05-13 14:00 | 2285983.519 | 2.286 | 2.4 | 2.4 | 101.8355 | 0 | [5 empty] | 3839.3722
2020-05-13 15:00 | 2139558.769 | 2.1396 | 2.4 | 2.4 | 101.8225 | 0 | [5 empty] | 4869.7476
2020-05-13 16:00 | 2115795.783 | 2.1158 | 2.4 | 2.4 | 101.8083 | 0 | [5 empty] | 5640.0308
2020-05-13 17:00 | 1846056.965 | 1.8461 | 2.4 | 2.4 | 101.7806 | 0 | [5 empty] | 6107.9407
2020-05-13 18:00 | 1438572.3 | 1.4386 | 2.4 | 2.4 | 101.7325 | 0 | [5 empty] | 5900.8918
2020-05-13 19:00 | 1120617.957 | 1.1206 | 2.4 | 2.4 | 101.6685 | 0 | [5 empty] | 6274.5022
2020-05-13 20:00 | 1114785.061 | 1.1148 | 2.4 | 2.4 | 101.6043 | 0 | [5 empty] | 7497.8328
2020-05-13 21:00 | 1350221.801 | 1.3502 | 2.4 | 2.4 | 101.5518 | 0 | [5 empty] | 8145.3729
2020-05-13 22:00 | 1538894.164 | 1.5389 | 2.4 | 2.4 | 101.5087 | 0 | [5 empty] | 8584.3267
2020-05-13 23:00 | 1468994.852 | 1.469 | 2.4 | 2.4 | 101.4622 | 0 | [5 empty] | 8836.4753
2020-05-14 | 1330759.089 | 1.3308 | 2.4 | 2.4 | 101.4087 | 0 | [5 empty] | 9163.7047
2020-05-14 01:00 | 1343463.892 | 1.3435 | 2.4 | 2.4 | 101.3559 | 0 | [5 empty] | 9365.6286
2020-05-14 02:00 | 1274213.018 | 1.2742 | 2.4 | 2.4 | 101.2996 | 0 | [5 empty] | 9377.1598
2020-05-14 03:00 | 1271001.245 | 1.271 | 2.4 | 2.4 | 101.2432 | 0 | [5 empty] | 9001.4994
2020-05-14 04:00 | 1218710.839 | 1.2187 | 2.4 | 2.4 | 101.1841 | 0 | [5 empty] | 8595.6017
2020-05-14 05:00 | 1042898.19 | 1.0429 | 2.4 | 2.4 | 101.1162 | 0 | [5 empty] | 7532.1701
2020-05-14 06:00 | 843206.872 | 0.84321 | 2.4 | 2.4 | 101.0384 | 0 | [5 empty] | 5532.1501
2020-05-14 07:00 | 965519.256 | 0.96552 | 2.4 | 2.4 | 100.9667 | 0 | [5 empty] | 4967.3783
2020-05-14 08:00 | 1292218.105 | 1.2922 | 2.4 | 2.4 | 100.9113 | 0 | [5 empty] | 5512.1628
2020-05-14 09:00 | 1580904.655 | 1.5809 | 2.4 | 2.4 | 100.8703 | 0 | [5 empty] | 5518.0565
2020-05-14 10:00 | 1918916.448 | 1.9189 | 2.4 | 2.4 | 100.8463 | 0 | [5 empty] | 5475.7755
2020-05-14 11:00 | 2200172.776 | 2.2002 | 2.4 | 2.4 | 100.8363 | 0 | [5 empty] | 5522.4127
2020-05-14 12:00 | 2532481.459 | 2.5325 | 2.4 | 2.4 | 100.8389 | 0 | [5 empty] | 6199.4214
2020-05-14 13:00 | 2902431.447 | 2.9024 | 2.4 | 2.4 | 100.849 | 0 | [5 empty] | 6726.5247
2020-05-14 14:00 | 3138251.172 | 3.1383 | 2.4 | 2.4 | 100.8638 | 0 | [5 empty] | 7316.1526
2020-05-14 15:00 | 3325168.604 | 3.3252 | 2.4 | 2.4 | 100.8823 | 0 | [5 empty] | 7588.5448
2020-05-14 16:00 | 3271708.851 | 3.2717 | 2.4 | 2.4 | 100.8997 | 0 | [5 empty] | 7498.6016
2020-05-14 17:00 | 3110496.967 | 3.1105 | 2.4 | 2.4 | 100.9139 | 0 | [5 empty] | 7085.5289
2020-05-14 18:00 | 3043891.316 | 3.0439 | 2.4 | 2.4 | 100.9268 | 0 | [5 empty] | 6725.2434
2020-05-14 19:00 | 2677685.724 | 2.6777 | 2.4 | 2.4 | 100.9323 | 0 | [5 empty] | 6598.9129
2020-05-14 20:00 | 2463435.295 | 2.4634 | 2.4 | 2.4 | 100.9336 | 0 | [5 empty] | 7576.5011
2020-05-14 21:00 | 2729190.644 | 2.7292 | 2.4 | 2.4 | 100.9402 | 0 | [5 empty] | 8980.487
2020-05-14 22:00 | 3026577.575 | 3.0266 | 2.4 | 2.4 | 100.9527 | 0 | [5 empty] | 9848.6571
2020-05-14 23:00 | 3035019.765 | 3.035 | 2.4 | 2.4 | 100.9654 | 0 | [5 empty] | 10065.9559
2020-05-15 | 3136205.986 | 3.1362 | 2.4 | 2.4 | 100.9801 | 0 | [5 empty] | 9949.8753
2020-05-15 01:00 | 3032111.152 | 3.0321 | 2.4 | 2.4 | 100.9928 | 0 | [5 empty] | 9898.3693
2020-05-15 02:00 | 2979602.481 | 2.9796 | 2.4 | 2.4 | 101.0044 | 0 | [5 empty] | 9397.9159
2020-05-15 03:00 | 2749865.057 | 2.7499 | 2.4 | 2.4 | 101.0114 | 0 | [5 empty] | 8544.352
2020-05-15 04:00 | 2352415.511 | 2.3524 | 2.4 | 2.4 | 101.009 | 0 | [5 empty] | 7684.1255
2020-05-15 05:00 | 1830326.874 | 1.8303 | 2.4 | 2.4 | 100.9805 | 0 | [5 empty] | 6647.3439
2020-05-15 06:00 | 1758496.417 | 1.7585 | 2.4 | 2.4 | 100.9484 | 0 | [5 empty] | 5151.621
2020-05-15 07:00 | 1994295.72 | 1.9943 | 2.4 | 2.4 | 100.9282 | 0 | [5 empty] | 4100.4894
2020-05-15 08:00 | 2210107.396 | 2.2101 | 2.4 | 2.4 | 100.9187 | 0 | [5 empty] | 4504.0809
2020-05-15 09:00 | 2352115.288 | 2.3521 | 2.4 | 2.4 | 100.9163 | 0 | [5 empty] | 5884.7482
2020-05-15 10:00 | 2483446.79 | 2.4834 | 2.4 | 2.4 | 100.9179 | 0 | [5 empty] | 7469.9017
2020-05-15 11:00 | 2717469.826 | 2.7175 | 2.4 | 2.4 | 100.9243 | 0 | [5 empty] | 8154.0854
2020-05-15 12:00 | 2914382.534 | 2.9144 | 2.4 | 2.4 | 100.9346 | 0 | [5 empty] | 9197.7858
2020-05-15 13:00 | 3221278.373 | 3.2213 | 2.4 | 2.4 | 100.951 | 0 | [5 empty] | 9989.8501
2020-05-15 14:00 | 3419291.624 | 3.4193 | 2.4 | 2.4 | 100.9714 | 0 | [5 empty] | 11203.187
2020-05-15 15:00 | 3515054.572 | 3.5151 | 2.4 | 2.4 | 100.9937 | 0 | [5 empty] | 12824.7279
2020-05-15 16:00 | 3545383.949 | 3.5454 | 2.4 | 2.4 | 101.0166 | 0 | [5 empty] | 13002.5644
2020-05-15 17:00 | 3456482.713 | 3.4565 | 2.4 | 2.4 | 101.0377 | 0 | [5 empty] | 12939.0147
2020-05-15 18:00 | 3213551.3 | 3.2136 | 2.4 | 2.4 | 101.054 | 0 | [5 empty] | 11567.3162
2020-05-15 19:00 | 2950001.643 | 2.95 | 2.4 | 2.4 | 101.065 | 0 | [5 empty] | 9645.9645
2020-05-15 20:00 | 3003120.04 | 3.0031 | 2.4 | 2.4 | 101.0771 | 0 | [5 empty] | 9038.6554
2020-05-15 21:00 | 3197045.647 | 3.197 | 2.4 | 2.4 | 101.093 | 0 | [5 empty] | 9262.3604
2020-05-15 22:00 | 3434988.971 | 3.435 | 2.4 | 2.4 | 101.1137 | 0 | [5 empty] | 9828.1572
2020-05-15 23:00 | 3426925.595 | 3.4269 | 2.4 | 2.4 | 101.1342 | 0 | [5 empty] | 10422.9101
2020-05-16 | 3115113.982 | 3.1151 | 2.4 | 2.4 | 101.1485 | 0 | [5 empty] | 10644.3089
2020-05-16 01:00 | 2943979.571 | 2.944 | 2.4 | 2.4 | 101.1594 | 0 | [5 empty] | 10480.8223
2020-05-16 02:00 | 2938066.735 | 2.9381 | 2.4 | 2.4 | 101.1702 | 0 | [5 empty] | 10442.1288
2020-05-16 03:00 | 2959582.733 | 2.9596 | 2.4 | 2.4 | 101.1814 | 0 | [5 empty] | 10214.3238
2020-05-16 04:00 | 3031581.897 | 3.0316 | 2.4 | 2.4 | 101.194 | 0 | [5 empty] | 9974.2189
2020-05-16 05:00 | 2842311.051 | 2.8423 | 2.4 | 2.4 | 101.2028 | 0 | [5 empty] | 9393.3034
2020-05-16 06:00 | 2921920.166 | 2.9219 | 2.4 | 2.4 | 101.2133 | 0 | [5 empty] | 7908.343
2020-05-16 07:00 | 2951182.478 | 2.9512 | 2.4 | 2.4 | 101.2243 | 0 | [5 empty] | 7675.1568
2020-05-16 08:00 | 2943098.31 | 2.9431 | 2.4 | 2.4 | 101.2352 | 0 | [5 empty] | 8635.0639
2020-05-16 09:00 | 2960344.888 | 2.9603 | 2.4 | 2.4 | 101.2464 | 0 | [5 empty] | 9559.0962
2020-05-16 10:00 | 3189949.11 | 3.1899 | 2.4 | 2.4 | 101.2622 | 0 | [5 empty] | 10270.186
2020-05-16 11:00 | 3371892.058 | 3.3719 | 2.4 | 2.4 | 101.2816 | 0 | [5 empty] | 10627.3965
2020-05-16 12:00 | 3614227.109 | 3.6142 | 2.4 | 2.4 | 101.3059 | 0 | [5 empty] | 11416.3858
2020-05-16 13:00 | 3601374.389 | 3.6014 | 2.4 | 2.4 | 101.3299 | 0 | [5 empty] | 11950.4078
2020-05-16 14:00 | 3530602.877 | 3.5306 | 2.4 | 2.4 | 101.3525 | 0 | [5 empty] | 11685.4468
2020-05-16 15:00 | 3504902.229 | 3.5049 | 2.4 | 2.4 | 101.3746 | 0 | [5 empty] | 10904.1449
2020-05-16 16:00 | 3500946.617 | 3.5009 | 2.4 | 2.4 | 101.3967 | 0 | [5 empty] | 9408.9346
2020-05-16 17:00 | 3437940.924 | 3.4379 | 2.4 | 2.4 | 101.4174 | 0 | [5 empty] | 8151.7792
2020-05-16 18:00 | 3241529.917 | 3.2415 | 2.4 | 2.4 | 101.4342 | 0 | [5 empty] | 6168.1591
2020-05-16 19:00 | 3106374.567 | 3.1064 | 2.4 | 2.4 | 101.4484 | 0 | [5 empty] | 5304.3452
2020-05-16 20:00 | 2951069.56 | 2.9511 | 2.4 | 2.4 | 101.4594 | 0 | [5 empty] | 5166.7397
2020-05-16 21:00 | 2826956.945 | 2.827 | 2.4 | 2.4 | 101.4679 | 0 | [5 empty] | 5315.1076
2020-05-16 22:00 | 2812686.068 | 2.8127 | 2.4 | 2.4 | 101.4762 | 0 | [5 empty] | 5835.8047
2020-05-16 23:00 | 2866872.759 | 2.8669 | 2.4 | 2.4 | 101.4855 | 0 | [5 empty] | 6522.5508
2020-05-17 | 2868118.705 | 2.8681 | 2.4 | 2.4 | 101.4949 | 0 | [5 empty] | 7694.6317
2020-05-17 01:00 | 2818698.24 | 2.8187 | 2.4 | 2.4 | 101.5033 | 0 | [5 empty] | 8437.7526
2020-05-17 02:00 | 2767692.638 | 2.7677 | 2.4 | 2.4 | 101.5106 | 0 | [5 empty] | 9129.8799
2020-05-17 03:00 | 2673409.51 | 2.6734 | 2.4 | 2.4 | 101.5161 | 0 | [5 empty] | 8883.1126
2020-05-17 04:00 | 2603494.444 | 2.6035 | 2.4 | 2.4 | 101.5201 | 0 | [5 empty] | 8895.1562
2020-05-17 05:00 | 2477352.866 | 2.4774 | 2.4 | 2.4 | 101.5217 | 0 | [5 empty] | 8266.066
2020-05-17 06:00 | 2525516.699 | 2.5255 | 2.4 | 2.4 | 101.5242 | 0 | [5 empty] | 6923.0673
2020-05-17 07:00 | 2692186.576 | 2.6922 | 2.4 | 2.4 | 101.5301 | 0 | [5 empty] | 6638.3752
2020-05-17 08:00 | 2771791.872 | 2.7718 | 2.4 | 2.4 | 101.5375 | 0 | [5 empty] | 7299.4965
2020-05-17 09:00 | 2819140.802 | 2.8191 | 2.4 | 2.4 | 101.5459 | 0 | [5 empty] | 8011.8674
2020-05-17 10:00 | 3077620.958 | 3.0776 | 2.4 | 2.4 | 101.5594 | 0 | [5 empty] | 8658.1263
2020-05-17 11:00 | 3024277.759 | 3.0243 | 2.4 | 2.4 | 101.5719 | 0 | [5 empty] | 9172.9297
2020-05-17 12:00 | 3061888.683 | 3.0619 | 2.4 | 2.4 | 101.5851 | 0 | [5 empty] | 9599.3273
2020-05-17 13:00 | 3039531.173 | 3.0395 | 2.4 | 2.4 | 101.5979 | 0 | [5 empty] | 10900.045
2020-05-17 14:00 | 2900174.846 | 2.9002 | 2.4 | 2.4 | 101.6079 | 0 | [5 empty] | 11800.2461
2020-05-17 15:00 | 2815119.68 | 2.8151 | 2.4 | 2.4 | 101.6162 | 0 | [5 empty] | 12923.1273
2020-05-17 16:00 | 2682758.032 | 2.6828 | 2.4 | 2.4 | 101.6219 | 0 | [5 empty] | 13065.3453
2020-05-17 17:00 | 2608937.959 | 2.6089 | 2.4 | 2.4 | 101.6261 | 0 | [5 empty] | 12739.6534
2020-05-17 18:00 | 2348023.934 | 2.348 | 2.4 | 2.4 | 101.6235 | 0 | [5 empty] | 11017.663
2020-05-17 19:00 | 2122248.344 | 2.1222 | 2.4 | 2.4 | 101.6096 | 0 | [5 empty] | 8883.8813
2020-05-17 20:00 | 2096821.739 | 2.0968 | 2.4 | 2.4 | 101.5944 | 0 | [5 empty] | 8367.7967
2020-05-17 21:00 | 2174557.327 | 2.1746 | 2.4 | 2.4 | 101.5832 | 0 | [5 empty] | 8472.3461
2020-05-17 22:00 | 2230749.282 | 2.2307 | 2.4 | 2.4 | 101.5747 | 0 | [5 empty] | 8618.9203
2020-05-17 23:00 | 2216411.523 | 2.2164 | 2.4 | 2.4 | 101.5655 | 0 | [5 empty] | 8713.476
2020-05-18 | 2290414.36 | 2.2904 | 2.4 | 2.4 | 101.56 | 0 | [5 empty] | 8891.3125
2020-05-18 01:00 | 2305771.346 | 2.3058 | 2.4 | 2.4 | 101.5553 | 0 | [5 empty] | 8824.6879
2020-05-18 02:00 | 2227890.016 | 2.2279 | 2.4 | 2.4 | 101.5467 | 0 | [5 empty] | 9022.2555
2020-05-18 03:00 | 2267913.161 | 2.2679 | 2.4 | 2.4 | 101.5401 | 0 | [5 empty] | 8898.2312
2020-05-18 04:00 | 2097301.659 | 2.0973 | 2.4 | 2.4 | 101.525 | 0 | [5 empty] | 8897.7187
2020-05-18 05:00 | 1552929.349 | 1.5529 | 2.4 | 2.4 | 101.4826 | 0 | [5 empty] | 8722.4447
2020-05-18 06:00 | 1037425.738 | 1.0374 | 2.4 | 2.4 | 101.4145 | 0 | [5 empty] | 7036.5854
2020-05-18 07:00 | 899568.439 | 0.89957 | 2.4 | 2.4 | 101.3395 | 0 | [5 empty] | 5192.1083
2020-05-18 08:00 | 913921.044 | 0.91392 | 2.4 | 2.4 | 101.2652 | 0 | [5 empty] | 5179.0396
2020-05-18 09:00 | 1053420.357 | 1.0534 | 2.4 | 2.4 | 101.1978 | 0 | [5 empty] | 6437.2201
2020-05-18 10:00 | 1173069.237 | 1.1731 | 2.4 | 2.4 | 101.1365 | 0 | [5 empty] | 7864.5245
2020-05-18 11:00 | 1342680.076 | 1.3427 | 2.4 | 2.4 | 101.0836 | 0 | [5 empty] | 9715.9204
2020-05-18 12:00 | 1615223.733 | 1.6152 | 2.4 | 2.4 | 101.0444 | 0 | [5 empty] | 10323.9982
2020-05-18 13:00 | 1606175.52 | 1.6062 | 2.4 | 2.4 | 101.0047 | 0 | [5 empty] | 11301.5865
2020-05-18 14:00 | 1668327.814 | 1.6683 | 2.4 | 2.4 | 100.9681 | 0 | [5 empty] | 11961.939
2020-05-18 15:00 | 1648518.5 | 1.6485 | 2.4 | 2.4 | 100.9305 | 0 | [5 empty] | 11587.5598
2020-05-18 16:00 | 1611668.736 | 1.6117 | 2.4 | 2.4 | 100.8911 | 0 | [5 empty] | 11135.2811
2020-05-18 17:00 | 1787580.076 | 1.7876 | 2.4 | 2.4 | 100.8605 | 0 | [5 empty] | 9849.6821
2020-05-18 18:00 | 1692728.575 | 1.6927 | 2.4 | 2.4 | 100.8251 | 0 | [5 empty] | 8282.9784
2020-05-18 19:00 | 1541386.501 | 1.5414 | 2.4 | 2.4 | 100.7822 | 0 | [5 empty] | 7041.9667
2020-05-18 20:00 | 1478230.179 | 1.4782 | 2.4 | 2.4 | 100.7361 | 0 | [5 empty] | 7058.1103
2020-05-18 21:00 | 1481612.223 | 1.4816 | 2.4 | 2.4 | 100.6902 | 0 | [5 empty] | 7351.5149
2020-05-18 22:00 | 1697749.19 | 1.6977 | 2.4 | 2.4 | 100.6551 | 0 | [5 empty] | 6840.8115
2020-05-18 23:00 | 1749516.804 | 1.7495 | 2.4 | 2.4 | 100.6226 | 0 | [5 empty] | 6231.1962
2020-05-19 | 1769989.746 | 1.77 | 2.4 | 2.4 | 100.5911 | 0 | [5 empty] | 5763.7988
2020-05-19 01:00 | 1928938.959 | 1.9289 | 2.4 | 2.4 | 100.5675 | 0 | [5 empty] | 5915.498
2020-05-19 02:00 | 2063039.411 | 2.063 | 2.4 | 2.4 | 100.5507 | 0 | [5 empty] | 6179.434
2020-05-19 03:00 | 1944311.487 | 1.9443 | 2.4 | 2.4 | 100.5279 | 0 | [5 empty] | 6429.5326
2020-05-19 04:00 | 1745847.752 | 1.7458 | 2.4 | 2.4 | 100.4952 | 0 | [5 empty] | 6448.495
2020-05-19 05:00 | 1387373.321 | 1.3874 | 2.4 | 2.4 | 100.4445 | 0 | [5 empty] | 6276.296
2020-05-19 06:00 | 1322984.273 | 1.323 | 2.4 | 2.4 | 100.3907 | 0 | [5 empty] | 5502.1691
2020-05-19 07:00 | 1200655.265 | 1.2007 | 2.4 | 2.4 | 100.3307 | 0 | [5 empty] | 4882.3038
2020-05-19 08:00 | 1264197.066 | 1.2642 | 2.4 | 2.4 | 100.2739 | 0 | [5 empty] | 5920.623
2020-05-19 09:00 | 1483206.325 | 1.4832 | 2.4 | 2.4 | 100.2281 | 0 | [5 empty] | 6958.4296
2020-05-19 10:00 | 1721937.964 | 1.7219 | 2.4 | 2.4 | 100.1942 | 0 | [5 empty] | 7225.4406
2020-05-19 11:00 | 2014814.714 | 2.0148 | 2.4 | 2.4 | 100.1749 | 0 | [5 empty] | 7564.2012
2020-05-19 12:00 | 2137403.532 | 2.1374 | 2.4 | 2.4 | 100.1618 | 0 | [5 empty] | 8410.0777
2020-05-19 13:00 | 2242840.496 | 2.2428 | 2.4 | 2.4 | 100.1539 | 0 | [5 empty] | 8830.0691
2020-05-19 14:00 | 2324587.74 | 2.3246 | 2.4 | 2.4 | 100.1502 | 0 | [5 empty] | 8709.1198
2020-05-19 15:00 | 2073439.675 | 2.0734 | 2.4 | 2.4 | 100.1338 | 0 | [5 empty] | 8228.3975
2020-05-19 16:00 | 1967345.669 | 1.9673 | 2.4 | 2.4 | 100.1122 | 0 | [5 empty] | 7795.5937
2020-05-19 17:00 | 1823812.319 | 1.8238 | 2.4 | 2.4 | 100.0834 | 0 | [5 empty] | 6683.7312
2020-05-19 18:00 | 1510637.146 | 1.5106 | 2.4 | 2.4 | 100.0389 | 0 | [5 empty] | 5478.3379
2020-05-19 19:00 | 1280095.49 | 1.2801 | 2.4 | 2.4 | 99.9829 | 0 | [5 empty] | 4487.681
2020-05-19 20:00 | 1305598.965 | 1.3056 | 2.4 | 2.4 | 99.9282 | 0 | [5 empty] | 4240.9137
2020-05-19 21:00 | 1649099.458 | 1.6491 | 2.4 | 2.4 | 99.8907 | 0 | [5 empty] | 3787.3537
2020-05-19 22:00 | 1968862.333 | 1.9689 | 2.4 | 2.4 | 99.8691 | 0 | [5 empty] | 3397.5996
2020-05-19 23:00 | 2161992.334 | 2.162 | 2.4 | 2.4 | 99.8572 | 0 | [5 empty] | 2806.4342
2020-05-20 | 2341022.286 | 2.341 | 2.4 | 2.4 | 99.8543 | 0 | [5 empty] | 2379.7804
2020-05-20 01:00 | 2420992.814 | 2.421 | 2.4 | 2.4 | 99.8547 | 0 | [5 empty] | 1889.0644
2020-05-20 02:00 | 2310656.84 | 2.3107 | 2.4 | 2.4 | 99.8502 | 0 | [5 empty] | 1646.9095
2020-05-20 03:00 | 2128397.774 | 2.1284 | 2.4 | 2.4 | 99.8366 | 0 | [5 empty] | 1517.7602
2020-05-20 04:00 | 1690769.104 | 1.6908 | 2.4 | 2.4 | 99.8012 | 0 | [5 empty] | 1492.9041
2020-05-20 05:00 | 949793.838 | 0.94979 | 2.4 | 2.4 | 99.7287 | 0 | [5 empty] | 1345.8174
2020-05-20 06:00 | 420491.413 | 0.42049 | 2.4 | 2.4 | 99.6297 | 0 | [5 empty] | 862.5326
2020-05-20 07:00 | 342991.064 | 0.34299 | 2.4 | 2.4 | 99.5268 | 0 | [5 empty] | 411.2789
2020-05-20 08:00 | 407313.41 | 0.40731 | 2.4 | 2.4 | 99.4272 | 0 | [5 empty] | 370.5354
2020-05-20 09:00 | 423243.625 | 0.42324 | 2.4 | 2.4 | 99.3284 | 0 | [5 empty] | 547.6032
2020-05-20 10:00 | 427710.71 | 0.42771 | 2.4 | 2.4 | 99.2298 | 0 | [5 empty] | 720.8272
2020-05-20 11:00 | 419528.607 | 0.41953 | 2.4 | 2.4 | 99.1307 | 0 | [5 empty] | 1011.1568
2020-05-20 12:00 | 432537.342 | 0.43254 | 2.4 | 2.4 | 99.0324 | 0 | [5 empty] | 1372.4673
2020-05-20 13:00 | 461875.11 | 0.46188 | 2.4 | 2.4 | 98.9355 | 0 | [5 empty] | 1683.2968
2020-05-20 14:00 | 516469.78 | 0.51647 | 2.4 | 2.4 | 98.8413 | 0 | [5 empty] | 1891.8831
2020-05-20 15:00 | 544677.884 | 0.54468 | 2.4 | 2.4 | 98.7485 | 0 | [5 empty] | 2085.8633
2020-05-20 16:00 | 501852.694 | 0.50185 | 2.4 | 2.4 | 98.6536 | 0 | [5 empty] | 2160.4316
2020-05-20 17:00 | 415317.959 | 0.41532 | 2.4 | 2.4 | 98.5544 | 0 | [5 empty] | 2199.6376
2020-05-20 18:00 | 374028.232 | 0.37403 | 2.4 | 2.4 | 98.4531 | 0 | [5 empty] | 2260.1123
2020-05-20 19:00 | 331225.512 | 0.33123 | 2.4 | 2.4 | 98.3496 | 0 | [5 empty] | 2427.9551
2020-05-20 20:00 | 373803.38 | 0.3738 | 2.4 | 2.4 | 98.2483 | 0 | [5 empty] | 3135.4574
2020-05-20 21:00 | 490393.155 | 0.49039 | 2.4 | 2.4 | 98.1528 | 0 | [5 empty] | 3779.6662
2020-05-20 22:00 | 616572.668 | 0.61657 | 2.4 | 2.4 | 98.0637 | 0 | [5 empty] | 3993.6338
2020-05-20 23:00 | 671544.791 | 0.67154 | 2.4 | 2.4 | 97.9772 | 0 | [5 empty] | 3923.4217
2020-05-21 | 576273.579 | 0.57627 | 2.4 | 2.4 | 97.8861 | 0 | [5 empty] | 3710.9916
2020-05-21 01:00 | 439981.563 | 0.43998 | 2.4 | 2.4 | 97.7881 | 0 | [5 empty] | 3105.9888
2020-05-21 02:00 | 325012.846 | 0.32501 | 2.4 | 2.4 | 97.6843 | 0 | [5 empty] | 2728.0222
2020-05-21 03:00 | 242699.568 | 0.2427 | 2.4 | 2.4 | 97.5764 | 0 | [5 empty] | 2415.3989
2020-05-21 04:00 | 204386.303 | 0.20439 | 2.4 | 2.4 | 97.4667 | 0 | [5 empty] | 2236.7937
2020-05-21 05:00 | 126727.442 | 0.12673 | 2.4 | 2.4 | 97.353 | 0 | [5 empty] | 2157.1004
2020-05-21 06:00 | 56798.176 | 0.056798 | 2.4 | 2.4 | 97.2358 | 0 | [5 empty] | 1686.8843
2020-05-21 07:00 | 42171.557 | 0.042172 | 2.4 | 2.4 | 97.118 | 0 | [5 empty] | 705.9648
2020-05-21 08:00 | 74040.943 | 0.074041 | 2.4 | 2.4 | 97.0017 | 0 | [5 empty] | 602.6966
2020-05-21 09:00 | 98501.779 | 0.098502 | 2.4 | 2.4 | 96.8866 | 0 | [5 empty] | 605.7716
2020-05-21 10:00 | 135074.895 | 0.13507 | 2.4 | 2.4 | 96.7733 | 0 | [5 empty] | 589.8842
2020-05-21 11:00 | 177026.545 | 0.17703 | 2.4 | 2.4 | 96.6622 | 0 | [5 empty] | 590.6529
2020-05-21 12:00 | 256019.495 | 0.25602 | 2.4 | 2.4 | 96.555 | 0 | [5 empty] | 525.5658
2020-05-21 13:00 | 387295.182 | 0.3873 | 2.4 | 2.4 | 96.4543 | 0 | [5 empty] | 472.2661
2020-05-21 14:00 | 490123.191 | 0.49012 | 2.4 | 2.4 | 96.3589 | 0 | [5 empty] | 547.6032
2020-05-21 15:00 | 557999.305 | 0.558 | 2.4 | 2.4 | 96.2668 | 0 | [5 empty] | 621.4028
2020-05-21 16:00 | 740322.128 | 0.74032 | 2.4 | 2.4 | 96.1838 | 0 | [5 empty] | 687.2586
2020-05-21 17:00 | 819319.041 | 0.81932 | 2.4 | 2.4 | 96.1047 | 0 | [5 empty] | 847.414
2020-05-21 18:00 | 870257.709 | 0.87026 | 2.4 | 2.4 | 96.0283 | 0 | [5 empty] | 1223.8431
2020-05-21 19:00 | 1115981.362 | 1.116 | 2.4 | 2.4 | 95.964 | 0 | [5 empty] | 2123.7881
2020-05-21 20:00 | 1481430.671 | 1.4814 | 2.4 | 2.4 | 95.9181 | 0 | [5 empty] | 4027.4586
2020-05-21 21:00 | 1952120.568 | 1.9521 | 2.4 | 2.4 | 95.8957 | 0 | [5 empty] | 6928.1923
2020-05-21 22:00 | 2233297.299 | 2.2333 | 2.4 | 2.4 | 95.8874 | 0 | [5 empty] | 8907.9687
2020-05-21 23:00 | 2402271.06 | 2.4023 | 2.4 | 2.4 | 95.8874 | 0 | [5 empty] | 9908.8755
2020-05-22 | 2527370.075 | 2.5274 | 2.4 | 2.4 | 95.89 | 0 | [5 empty] | 10100.037
2020-05-22 01:00 | 2495983.136 | 2.496 | 2.4 | 2.4 | 95.8919 | 0 | [5 empty] | 10025.7249
2020-05-22 02:00 | 2430912.679 | 2.4309 | 2.4 | 2.4 | 95.8925 | 0 | [5 empty] | 9902.9818
2020-05-22 03:00 | 2491501.336 | 2.4915 | 2.4 | 2.4 | 95.8944 | 0 | [5 empty] | 9430.2032
2020-05-22 04:00 | 2430205.24 | 2.4302 | 2.4 | 2.4 | 95.895 | 0 | [5 empty] | 8681.7012
2020-05-22 05:00 | 2036884.012 | 2.0369 | 2.4 | 2.4 | 95.8768 | 0 | [5 empty] | 8143.8355
2020-05-22 06:00 | 1684159.62 | 1.6842 | 2.4 | 2.4 | 95.841 | 0 | [5 empty] | 6670.6625
2020-05-22 07:00 | 1448188.93 | 1.4482 | 2.4 | 2.4 | 95.7934 | 0 | [5 empty] | 4975.322
2020-05-22 08:00 | 1441867.469 | 1.4419 | 2.4 | 2.4 | 95.7455 | 0 | [5 empty] | 4209.1388
2020-05-22 09:00 | 1697936.701 | 1.6979 | 2.4 | 2.4 | 95.7104 | 0 | [5 empty] | 4863.5977
2020-05-22 10:00 | 2018499.215 | 2.0185 | 2.4 | 2.4 | 95.6913 | 0 | [5 empty] | 5740.7365
2020-05-22 11:00 | 2275662.006 | 2.2757 | 2.4 | 2.4 | 95.6851 | 0 | [5 empty] | 7010.7043
2020-05-22 12:00 | 2522578.768 | 2.5226 | 2.4 | 2.4 | 95.6876 | 0 | [5 empty] | 8276.8285
2020-05-22 13:00 | 2892055.628 | 2.8921 | 2.4 | 2.4 | 95.6974 | 0 | [5 empty] | 9838.6634
2020-05-22 14:00 | 3309575.027 | 3.3096 | 2.4 | 2.4 | 95.7156 | 0 | [5 empty] | 11100.6876
2020-05-22 15:00 | 3645593.604 | 3.6456 | 2.4 | 2.4 | 95.7405 | 0 | [5 empty] | 12413.9614
2020-05-22 16:00 | 3959920.843 | 3.9599 | 2.4 | 2.4 | 95.7717 | 0 | [5 empty] | 11745.409
2020-05-22 17:00 | 4173399.9 | 4.1734 | 2.4 | 2.4 | 95.8072 | 0 | [5 empty] | 12106.4632
2020-05-22 18:00 | 4182733.118 | 4.1827 | 2.4 | 2.4 | 95.8428 | 0 | [5 empty] | 11647.7783
2020-05-22 19:00 | 4177933.269 | 4.1779 | 2.4 | 2.4 | 95.8784 | 0 | [5 empty] | 11616.2597
2020-05-22 20:00 | 4829474.059 | 4.8295 | 2.4 | 2.4 | 95.927 | 0 | [5 empty] | 10704.7836
2020-05-22 21:00 | 5442035.638 | 5.442 | 2.4 | 2.4 | 95.9878 | 0 | [5 empty] | 10523.3596
2020-05-22 22:00 | 5620181.837 | 5.6202 | 2.4 | 2.4 | 96.0522 | 0 | [5 empty] | 10575.6343
2020-05-22 23:00 | 5540701.117 | 5.5407 | 2.4 | 2.4 | 96.115 | 0 | [5 empty] | 10264.5485
2020-05-23 | 5500683.838 | 5.5007 | 2.4 | 2.4 | 96.1771 | 0 | [5 empty] | 10534.3783
2020-05-23 01:00 | 5552197.462 | 5.5522 | 2.4 | 2.4 | 96.2401 | 0 | [5 empty] | 10392.4166
2020-05-23 02:00 | 5671376.533 | 5.6714 | 2.4 | 2.4 | 96.3055 | 0 | [5 empty] | 10340.6544
2020-05-23 03:00 | 5403952.596 | 5.404 | 2.4 | 2.4 | 96.3656 | 0 | [5 empty] | 9806.1199
2020-05-23 04:00 | 4763554.027 | 4.7636 | 2.4 | 2.4 | 96.4129 | 0 | [5 empty] | 9563.4525
2020-05-23 05:00 | 4070422.295 | 4.0704 | 2.4 | 2.4 | 96.4463 | 0 | [5 empty] | 8671.4512
2020-05-23 06:00 | 3404767.737 | 3.4048 | 2.4 | 2.4 | 96.4664 | 0 | [5 empty] | 7400.9709
2020-05-23 07:00 | 3297788.479 | 3.2978 | 2.4 | 2.4 | 96.4843 | 0 | [5 empty] | 6822.6179
2020-05-23 08:00 | 3508531.014 | 3.5085 | 2.4 | 2.4 | 96.5065 | 0 | [5 empty] | 8750.632
2020-05-23 09:00 | 3515487.649 | 3.5155 | 2.4 | 2.4 | 96.5288 | 0 | [5 empty] | 10571.5343
2020-05-23 10:00 | 3519729.118 | 3.5197 | 2.4 | 2.4 | 96.5512 | 0 | [5 empty] | 12262.0061
2020-05-23 11:00 | 3739552.024 | 3.7396 | 2.4 | 2.4 | 96.578 | 0 | [5 empty] | 14177.464
2020-05-23 12:00 | 3749727.088 | 3.7497 | 2.4 | 2.4 | 96.605 | 0 | [5 empty] | 15982.9914
2020-05-23 13:00 | 3878602.344 | 3.8786 | 2.4 | 2.4 | 96.6346 | 0 | [5 empty] | 16774.2869
2020-05-23 14:00 | 4197874.464 | 4.1979 | 2.4 | 2.4 | 96.6705 | 0 | [5 empty] | 17826.6998
2020-05-23 15:00 | 4278060.207 | 4.2781 | 2.4 | 2.4 | 96.7081 | 0 | [5 empty] | 19082.5739
2020-05-23 16:00 | 4366952.248 | 4.367 | 2.4 | 2.4 | 96.7474 | 0 | [5 empty] | 20048.3748
2020-05-23 17:00 | 4104116.073 | 4.1041 | 2.4 | 2.4 | 96.7815 | 0 | [5 empty] | 20155.2304
2020-05-23 18:00 | 3597594.866 | 3.5976 | 2.4 | 2.4 | 96.8055 | 0 | [5 empty] | 18228.4975
2020-05-23 19:00 | 3136024.87 | 3.136 | 2.4 | 2.4 | 96.8202 | 0 | [5 empty] | 16287.4147
2020-05-23 20:00 | 2921661.193 | 2.9217 | 2.4 | 2.4 | 96.8306 | 0 | [5 empty] | 16360.1893
2020-05-23 21:00 | 2921052.9 | 2.9211 | 2.4 | 2.4 | 96.841 | 0 | [5 empty] | 16990.3045
2020-05-23 22:00 | 3087923.878 | 3.0879 | 2.4 | 2.4 | 96.8548 | 0 | [5 empty] | 17724.7128
2020-05-23 23:00 | 3197423.701 | 3.1974 | 2.4 | 2.4 | 96.8707 | 0 | [5 empty] | 18080.6421
2020-05-24 | 3162699.012 | 3.1627 | 2.4 | 2.4 | 96.886 | 0 | [5 empty] | 16670.7625
2020-05-24 01:00 | 3167821.69 | 3.1678 | 2.4 | 2.4 | 96.9014 | 0 | [5 empty] | 16306.1208
2020-05-24 02:00 | 3108788.356 | 3.1088 | 2.4 | 2.4 | 96.9155 | 0 | [5 empty] | 16573.1318
2020-05-24 03:00 | 2862627.398 | 2.8626 | 2.4 | 2.4 | 96.9248 | 0 | [5 empty] | 16255.6398
2020-05-24 04:00 | 2493178.623 | 2.4932 | 2.4 | 2.4 | 96.9266 | 0 | [5 empty] | 16568.7756
2020-05-24 05:00 | 2141691.26 | 2.1417 | 2.4 | 2.4 | 96.9137 | 0 | [5 empty] | 15972.7414
2020-05-24 06:00 | 2014736.512 | 2.0147 | 2.4 | 2.4 | 96.8945 | 0 | [5 empty] | 15046.6591
2020-05-24 07:00 | 2143434.346 | 2.1434 | 2.4 | 2.4 | 96.8816 | 0 | [5 empty] | 15559.1563
2020-05-24 08:00 | 2317024.625 | 2.317 | 2.4 | 2.4 | 96.8775 | 0 | [5 empty] | 16698.9499
2020-05-24 09:00 | 2325021.962 | 2.325 | 2.4 | 2.4 | 96.8737 | 0 | [5 empty] | 18086.5358
2020-05-24 10:00 | 2393151.975 | 2.3932 | 2.4 | 2.4 | 96.8734 | 0 | [5 empty] | 20023.0062
2020-05-24 11:00 | 2360056.226 | 2.3601 | 2.4 | 2.4 | 96.8714 | 0 | [5 empty] | 21191.4996
2020-05-24 12:00 | 2348070.949 | 2.3481 | 2.4 | 2.4 | 96.8688 | 0 | [5 empty] | 17806.9686
2020-05-24 13:00 | 2465946.575 | 2.4659 | 2.4 | 2.4 | 96.8701 | 0 | [5 empty] | 16351.2206
2020-05-24 14:00 | 2413225.022 | 2.4132 | 2.4 | 2.4 | 96.8704 | 0 | [5 empty] | 16397.089
2020-05-24 15:00 | 2152744.568 | 2.1527 | 2.4 | 2.4 | 96.858 | 0 | [5 empty] | 19020.3055
2020-05-24 16:00 | 1850661.67 | 1.8507 | 2.4 | 2.4 | 96.8306 | 0 | [5 empty] | 20722.0522
2020-05-24 17:00 | 1578126.442 | 1.5781 | 2.4 | 2.4 | 96.7895 | 0 | [5 empty] | 20759.977
2020-05-24 18:00 | 1206538.463 | 1.2065 | 2.4 | 2.4 | 96.7298 | 0 | [5 empty] | 18326.1282
2020-05-24 19:00 | 939701.554 | 0.9397 | 2.4 | 2.4 | 96.6568 | 0 | [5 empty] | 16360.958
2020-05-24 20:00 | 857725.785 | 0.85773 | 2.4 | 2.4 | 96.5797 | 0 | [5 empty] | 15770.8176
2020-05-24 21:00 | 719085.781 | 0.71909 | 2.4 | 2.4 | 96.4956 | 0 | [5 empty] | 16471.4011
2020-05-24 22:00 | 653152.597 | 0.65315 | 2.4 | 2.4 | 96.4083 | 0 | [5 empty] | 17690.6318
2020-05-24 23:00 | 600077.134 | 0.60008 | 2.4 | 2.4 | 96.3183 | 0 | [5 empty] | 18115.4919
2020-05-25 | 518320.804 | 0.51832 | 2.4 | 2.4 | 96.2242 | 0 | [5 empty] | 18046.3048
2020-05-25 01:00 | 403131.168 | 0.40313 | 2.4 | 2.4 | 96.1243 | 0 | [5 empty] | 17770.0688
2020-05-25 02:00 | 410170.927 | 0.41017 | 2.4 | 2.4 | 96.0249 | 0 | [5 empty] | 17967.6365
2020-05-25 03:00 | 472305.202 | 0.47231 | 2.4 | 2.4 | 95.9285 | 0 | [5 empty] | 17813.1186
2020-05-25 04:00 | 486397.097 | 0.4864 | 2.4 | 2.4 | 95.8328 | 0 | [5 empty] | 17866.4183
2020-05-25 05:00 | 385747.508 | 0.38575 | 2.4 | 2.4 | 95.7321 | 0 | [5 empty] | 17649.3758
2020-05-25 06:00 | 248502.243 | 0.2485 | 2.4 | 2.4 | 95.6245 | 0 | [5 empty] | 16982.1045
2020-05-25 07:00 | 182600.807 | 0.1826 | 2.4 | 2.4 | 95.5136 | 0 | [5 empty] | 16716.3748
2020-05-25 08:00 | 170201.894 | 0.1702 | 2.4 | 2.4 | 95.4021 | 0 | [5 empty] | 17001.3232
2020-05-25 09:00 | 215439.579 | 0.21544 | 2.4 | 2.4 | 95.2929 | 0 | [5 empty] | 17030.7917
2020-05-25 10:00 | 311994.613 | 0.31199 | 2.4 | 2.4 | 95.1885 | 0 | [5 empty] | 16941.6172
2020-05-25 11:00 | 440744.927 | 0.44074 | 2.4 | 2.4 | 95.0906 | 0 | [5 empty] | 16421.4327
2020-05-25 12:00 | 525061.815 | 0.52506 | 2.4 | 2.4 | 94.9968 | 0 | [5 empty] | 15668.8306
2020-05-25 13:00 | 569427.445 | 0.56943 | 2.4 | 2.4 | 94.9053 | 0 | [5 empty] | 14928.7848
2020-05-25 14:00 | 522869.341 | 0.52287 | 2.4 | 2.4 | 94.8114 | 0 | [5 empty] | 14546.9745
2020-05-25 15:00 | 479876.459 | 0.47988 | 2.4 | 2.4 | 94.7154 | 0 | [5 empty] | 13940.1779
2020-05-25 16:00 | 450595.206 | 0.4506 | 2.4 | 2.4 | 94.6179 | 0 | [5 empty] | 13435.6245
2020-05-25 17:00 | 318023.376 | 0.31802 | 2.4 | 2.4 | 94.5138 | 0 | [5 empty] | 11778.7213
2020-05-25 18:00 | 245885.338 | 0.24589 | 2.4 | 2.4 | 94.4061 | 0 | [5 empty] | 9305.9227
2020-05-25 19:00 | 210551.785 | 0.21055 | 2.4 | 2.4 | 94.2967 | 0 | [5 empty] | 7277.9716
2020-05-25 20:00 | 244991.34 | 0.24499 | 2.4 | 2.4 | 94.1889 | 0 | [5 empty] | 6363.6767
2020-05-25 21:00 | 277358.92 | 0.27736 | 2.4 | 2.4 | 94.0828 | 0 | [5 empty] | 5779.1738
2020-05-25 22:00 | 248579.631 | 0.24858 | 2.4 | 2.4 | 93.9752 | 0 | [5 empty] | 5045.5341
2020-05-25 23:00 | 229439.877 | 0.22944 | 2.4 | 2.4 | 93.8667 | 0 | [5 empty] | 4369.2942
2020-05-26 | 261410.551 | 0.26141 | 2.4 | 2.4 | 93.7598 | 0 | [5 empty] | 3904.7155
2020-05-26 01:00 | 315414.179 | 0.31541 | 2.4 | 2.4 | 93.6555 | 0 | [5 empty] | 3357.1124
2020-05-26 02:00 | 447639.262 | 0.44764 | 2.4 | 2.4 | 93.5579 | 0 | [5 empty] | 2879.4651
2020-05-26 03:00 | 689603.672 | 0.6896 | 2.4 | 2.4 | 93.4724 | 0 | [5 empty] | 2587.0855
2020-05-26 04:00 | 828243.858 | 0.82824 | 2.4 | 2.4 | 93.3938 | 0 | [5 empty] | 2279.5872
2020-05-26 05:00 | 763133.891 | 0.76313 | 2.4 | 2.4 | 93.312 | 0 | [5 empty] | 1841.4021
2020-05-26 06:00 | 581405.978 | 0.58141 | 2.4 | 2.4 | 93.221 | 0 | [5 empty] | 1030.6317
2020-05-26 07:00 | 543056.096 | 0.54306 | 2.4 | 2.4 | 93.1282 | 0 | [5 empty] | 508.6534
2020-05-26 08:00 | 741042.304 | 0.74104 | 2.4 | 2.4 | 93.0452 | 0 | [5 empty] | 548.1157
2020-05-26 09:00 | 1088921.125 | 1.0889 | 2.4 | 2.4 | 92.9797 | 0 | [5 empty] | 726.2084
2020-05-26 10:00 | 1362344.68 | 1.3623 | 2.4 | 2.4 | 92.9278 | 0 | [5 empty] | 941.9697
2020-05-26 11:00 | 1573036.749 | 1.573 | 2.4 | 2.4 | 92.8865 | 0 | [5 empty] | 1209.7494
2020-05-26 12:00 | 1791155.762 | 1.7912 | 2.4 | 2.4 | 92.856 | 0 | [5 empty] | 1431.4045
2020-05-26 13:00 | 1961976.687 | 1.962 | 2.4 | 2.4 | 92.8341 | 0 | [5 empty] | 1576.4411
2020-05-26 14:00 | 2202288.172 | 2.2023 | 2.4 | 2.4 | 92.8242 | 0 | [5 empty] | 1694.5717
2020-05-26 15:00 | 2271844.515 | 2.2718 | 2.4 | 2.4 | 92.8178 | 0 | [5 empty] | 1773.7525
2020-05-26 16:00 | 2326515.135 | 2.3265 | 2.4 | 2.4 | 92.8141 | 0 | [5 empty] | 1821.9273
2020-05-26 17:00 | 2314240.49 | 2.3142 | 2.4 | 2.4 | 92.8099 | 0 | [5 empty] | 1857.8021
2020-05-26 18:00 | 2271171.551 | 2.2712 | 2.4 | 2.4 | 92.8034 | 0 | [5 empty] | 1731.4715
2020-05-26 19:00 | 2134708.925 | 2.1347 | 2.4 | 2.4 | 92.7901 | 0 | [5 empty] | 1566.1912
2020-05-26 20:00 | 2317625.817 | 2.3176 | 2.4 | 2.4 | 92.786 | 0 | [5 empty] | 1726.3465
2020-05-26 21:00 | 2431399.943 | 2.4314 | 2.4 | 2.4 | 92.7867 | 0 | [5 empty] | 1872.9207
2020-05-26 22:00 | 2417546.947 | 2.4175 | 2.4 | 2.4 | 92.787 | 0 | [5 empty] | 1795.7899
2020-05-26 23:00 | 2742228.726 | 2.7422 | 2.4 | 2.4 | 92.7939 | 0 | [5 empty] | 1543.1288
2020-05-27 | 2641430.046 | 2.6414 | 2.4 | 2.4 | 92.7987 | 0 | [5 empty] | 1411.6733
2020-05-27 01:00 | 2608988.644 | 2.609 | 2.4 | 2.4 | 92.8029 | 0 | [5 empty] | 1375.0298
2020-05-27 02:00 | 2609008.69 | 2.609 | 2.4 | 2.4 | 92.807 | 0 | [5 empty] | 1218.7181
2020-05-27 03:00 | 2716455.115 | 2.7165 | 2.4 | 2.4 | 92.8134 | 0 | [5 empty] | 1125.9562
2020-05-27 04:00 | 2611938.815 | 2.6119 | 2.4 | 2.4 | 92.8176 | 0 | [5 empty] | 1163.6247
2020-05-27 05:00 | 2329642.385 | 2.3296 | 2.4 | 2.4 | 92.8141 | 0 | [5 empty] | 1128.5187
2020-05-27 06:00 | 2052003.758 | 2.052 | 2.4 | 2.4 | 92.7967 | 0 | [5 empty] | 1056.0003
2020-05-27 07:00 | 1876147.066 | 1.8761 | 2.4 | 2.4 | 92.7705 | 0 | [5 empty] | 575.7905
2020-05-27 08:00 | 1734578.692 | 1.7346 | 2.4 | 2.4 | 92.7372 | 0 | [5 empty] | 501.7347
2020-05-27 09:00 | 1784555.598 | 1.7846 | 2.4 | 2.4 | 92.7065 | 0 | [5 empty] | 810.7704
2020-05-27 10:00 | 1918486.479 | 1.9185 | 2.4 | 2.4 | 92.6824 | 0 | [5 empty] | 1147.2248
2020-05-27 11:00 | 2187958.81 | 2.188 | 2.4 | 2.4 | 92.6718 | 0 | [5 empty] | 1682.0155
2020-05-27 12:00 | 2387469.14 | 2.3875 | 2.4 | 2.4 | 92.6711 | 0 | [5 empty] | 2486.1235
2020-05-27 13:00 | 2629905.182 | 2.6299 | 2.4 | 2.4 | 92.6757 | 0 | [5 empty] | 3484.7242
2020-05-27 14:00 | 2888196.31 | 2.8882 | 2.4 | 2.4 | 92.6855 | 0 | [5 empty] | 4790.5668
2020-05-27 15:00 | 3194098.932 | 3.1941 | 2.4 | 2.4 | 92.7014 | 0 | [5 empty] | 6414.4139
2020-05-27 16:00 | 3354676.021 | 3.3547 | 2.4 | 2.4 | 92.7205 | 0 | [5 empty] | 8086.1795
2020-05-27 17:00 | 3402414.602 | 3.4024 | 2.4 | 2.4 | 92.7405 | 0 | [5 empty] | 9615.2147
2020-05-27 18:00 | 3340319.16 | 3.3403 | 2.4 | 2.4 | 92.7593 | 0 | [5 empty] | 10475.9536
2020-05-27 19:00 | 3196518.151 | 3.1965 | 2.4 | 2.4 | 92.7753 | 0 | [5 empty] | 9726.4266
2020-05-27 20:00 | 3030006.987 | 3.03 | 2.4 | 2.4 | 92.7879 | 0 | [5 empty] | 9867.6195
2020-05-27 21:00 | 3501880.38 | 3.5019 | 2.4 | 2.4 | 92.8099 | 0 | [5 empty] | 9979.8564
2020-05-27 22:00 | 3651219.947 | 3.6512 | 2.4 | 2.4 | 92.8349 | 0 | [5 empty] | 10236.6174
2020-05-27 23:00 | 3845837.595 | 3.8458 | 2.4 | 2.4 | 92.8639 | 0 | [5 empty] | 10648.1526
2020-05-28 | 3909480.553 | 3.9095 | 2.4 | 2.4 | 92.894 | 0 | [5 empty] | 10465.9599
2020-05-28 01:00 | 3756684.539 | 3.7567 | 2.4 | 2.4 | 92.9212 | 0 | [5 empty] | 10998.9569
2020-05-28 02:00 | 3462003.328 | 3.462 | 2.4 | 2.4 | 92.9424 | 0 | [5 empty] | 11593.7098
2020-05-28 03:00 | 3286009.573 | 3.286 | 2.4 | 2.4 | 92.9601 | 0 | [5 empty] | 12035.7386
2020-05-28 04:00 | 2745927.27 | 2.7459 | 2.4 | 2.4 | 92.9671 | 0 | [5 empty] | 11950.4078
2020-05-28 05:00 | 2164858.653 | 2.1649 | 2.4 | 2.4 | 92.9553 | 0 | [5 empty] | 9967.5565
2020-05-28 06:00 | 1807057.653 | 1.8071 | 2.4 | 2.4 | 92.9256 | 0 | [5 empty] | 8169.7166
2020-05-28 07:00 | 1894279.378 | 1.8943 | 2.4 | 2.4 | 92.9004 | 0 | [5 empty] | 8015.9674
2020-05-28 08:00 | 1941031.26 | 1.941 | 2.4 | 2.4 | 92.8774 | 0 | [5 empty] | 7433.7707
2020-05-28 09:00 | 2093533.979 | 2.0935 | 2.4 | 2.4 | 92.8621 | 0 | [5 empty] | 7644.6633
2020-05-28 10:00 | 2265831.361 | 2.2658 | 2.4 | 2.4 | 92.8554 | 0 | [5 empty] | 8330.3844
2020-05-28 11:00 | 2488265 | 2.4883 | 2.4 | 2.4 | 92.8571 | 0 | [5 empty] | 8701.9448
2020-05-28 12:00 | 2625646.266 | 2.6256 | 2.4 | 2.4 | 92.8617 | 0 | [5 empty] | 9208.292
2020-05-28 13:00 | 2634912.062 | 2.6349 | 2.4 | 2.4 | 92.8664 | 0 | [5 empty] | 9703.6204
2020-05-28 14:00 | 2651405.213 | 2.6514 | 2.4 | 2.4 | 92.8714 | 0 | [5 empty] | 10360.3855
2020-05-28 15:00 | 2659320.729 | 2.6593 | 2.4 | 2.4 | 92.8766 | 0 | [5 empty] | 10779.6081
2020-05-28 16:00 | 2783960.874 | 2.784 | 2.4 | 2.4 | 92.8843 | 0 | [5 empty] | 11166.7997
2020-05-28 17:00 | 2569959.898 | 2.57 | 2.4 | 2.4 | 92.8877 | 0 | [5 empty] | 10778.5831
2020-05-28 18:00 | 2482925.533 | 2.4829 | 2.4 | 2.4 | 92.8893 | 0 | [5 empty] | 10106.9557
2020-05-28 19:00 | 2433271.79 | 2.4333 | 2.4 | 2.4 | 92.89 | 0 | [5 empty] | 8723.9822
2020-05-28 20:00 | 2362563.906 | 2.3626 | 2.4 | 2.4 | 92.8881 | 0 | [5 empty] | 8865.9439
2020-05-28 21:00 | 2474499.493 | 2.4745 | 2.4 | 2.4 | 92.8896 | 0 | [5 empty] | 9866.3383
2020-05-28 22:00 | 2672795.767 | 2.6728 | 2.4 | 2.4 | 92.895 | 0 | [5 empty] | 9910.9255
2020-05-28 23:00 | 2617531.89 | 2.6175 | 2.4 | 2.4 | 92.8994 | 0 | [5 empty] | 9169.5984
2020-05-29 | 2517826.75 | 2.5178 | 2.4 | 2.4 | 92.9018 | 0 | [5 empty] | 8209.1788
2020-05-29 01:00 | 2503983.536 | 2.504 | 2.4 | 2.4 | 92.9038 | 0 | [5 empty] | 7282.3278
2020-05-29 02:00 | 2533618.456 | 2.5336 | 2.4 | 2.4 | 92.9065 | 0 | [5 empty] | 6485.651
2020-05-29 03:00 | 2539301.529 | 2.5393 | 2.4 | 2.4 | 92.9093 | 0 | [5 empty] | 5741.7615
2020-05-29 04:00 | 2545215.627 | 2.5452 | 2.4 | 2.4 | 92.9122 | 0 | [5 empty] | 5282.564
2020-05-29 05:00 | 2415651.841 | 2.4157 | 2.4 | 2.4 | 92.9125 | 0 | [5 empty] | 4428.4876
2020-05-29 06:00 | 2144432.944 | 2.1444 | 2.4 | 2.4 | 92.8997 | 0 | [5 empty] | 2562.9981
2020-05-29 07:00 | 1953891.18 | 1.9539 | 2.4 | 2.4 | 92.8774 | 0 | [5 empty] | 1162.5997
2020-05-29 08:00 | 1889696.784 | 1.8897 | 2.4 | 2.4 | 92.8519 | 0 | [5 empty] | 1314.2989
2020-05-29 09:00 | 2094868.686 | 2.0949 | 2.4 | 2.4 | 92.8367 | 0 | [5 empty] | 2098.1632
2020-05-29 10:00 | 2195779.63 | 2.1958 | 2.4 | 2.4 | 92.8264 | 0 | [5 empty] | 2878.9526
2020-05-29 11:00 | 2336896.3 | 2.3369 | 2.4 | 2.4 | 92.8233 | 0 | [5 empty] | 3588.2486
2020-05-29 12:00 | 2383028.515 | 2.383 | 2.4 | 2.4 | 92.8224 | 0 | [5 empty] | 3838.3472
2020-05-29 13:00 | 2403859.073 | 2.4039 | 2.4 | 2.4 | 92.8225 | 0 | [5 empty] | 4359.3005
2020-05-29 14:00 | 2391988.965 | 2.392 | 2.4 | 2.4 | 92.8221 | 0 | [5 empty] | 4919.2036
2020-05-29 15:00 | 2349378.119 | 2.3494 | 2.4 | 2.4 | 92.8196 | 0 | [5 empty] | 5662.3244
2020-05-29 16:00 | 2137426.159 | 2.1374 | 2.4 | 2.4 | 92.8065 | 0 | [5 empty] | 6345.9956
2020-05-29 17:00 | 2112682.299 | 2.1127 | 2.4 | 2.4 | 92.7921 | 0 | [5 empty] | 6763.937
2020-05-29 18:00 | 2095993.223 | 2.096 | 2.4 | 2.4 | 92.7769 | 0 | [5 empty] | 6927.4235
2020-05-29 19:00 | 1881998.492 | 1.882 | 2.4 | 2.4 | 92.751 | 0 | [5 empty] | 6539.7195
2020-05-29 20:00 | 1848059.613 | 1.8481 | 2.4 | 2.4 | 92.7234 | 0 | [5 empty] | 7397.3834
2020-05-29 21:00 | 1903886.258 | 1.9039 | 2.4 | 2.4 | 92.6986 | 0 | [5 empty] | 9080.4239
2020-05-29 22:00 | 2283228.502 | 2.2832 | 2.4 | 2.4 | 92.6928 | 0 | [5 empty] | 10339.1169
2020-05-29 23:00 | 2538427.149 | 2.5384 | 2.4 | 2.4 | 92.6955 | 0 | [5 empty] | 10710.6773
2020-05-30 | 2751808.092 | 2.7518 | 2.4 | 2.4 | 92.7026 | 0 | [5 empty] | 10400.3603
2020-05-30 01:00 | 2987944.814 | 2.9879 | 2.4 | 2.4 | 92.7143 | 0 | [5 empty] | 9497.8528
2020-05-30 02:00 | 2903198.526 | 2.9032 | 2.4 | 2.4 | 92.7244 | 0 | [5 empty] | 8649.9264
2020-05-30 03:00 | 2645147.325 | 2.6451 | 2.4 | 2.4 | 92.7293 | 0 | [5 empty] | 8127.4355
2020-05-30 04:00 | 1972175.013 | 1.9722 | 2.4 | 2.4 | 92.7079 | 0 | [5 empty] | 7877.8495
2020-05-30 05:00 | 1312276.666 | 1.3123 | 2.4 | 2.4 | 92.6535 | 0 | [5 empty] | 6815.9554
2020-05-30 06:00 | 840459.974 | 0.84046 | 2.4 | 2.4 | 92.5755 | 0 | [5 empty] | 4456.9312
2020-05-30 07:00 | 692201.591 | 0.6922 | 2.4 | 2.4 | 92.4901 | 0 | [5 empty] | 3419.637
2020-05-30 08:00 | 816558.686 | 0.81656 | 2.4 | 2.4 | 92.411 | 0 | [5 empty] | 5466.8068
2020-05-30 09:00 | 956974.758 | 0.95697 | 2.4 | 2.4 | 92.3388 | 0 | [5 empty] | 8405.4652
2020-05-30 10:00 | 1132953.773 | 1.133 | 2.4 | 2.4 | 92.2755 | 0 | [5 empty] | 11055.0753
2020-05-30 11:00 | 1267923.653 | 1.2679 | 2.4 | 2.4 | 92.2189 | 0 | [5 empty] | 12644.0727
2020-05-30 12:00 | 1375680.292 | 1.3757 | 2.4 | 2.4 | 92.1676 | 0 | [5 empty] | 13240.8755
2020-05-30 13:00 | 1465627.881 | 1.4656 | 2.4 | 2.4 | 92.1209 | 0 | [5 empty] | 12951.5709
2020-05-30 14:00 | 1553066.65 | 1.5531 | 2.4 | 2.4 | 92.0786 | 0 | [5 empty] | 12804.7405
2020-05-30 15:00 | 1615611.934 | 1.6156 | 2.4 | 2.4 | 92.0394 | 0 | [5 empty] | 13159.3885
2020-05-30 16:00 | 1622977.525 | 1.623 | 2.4 | 2.4 | 92.0005 | 0 | [5 empty] | 13270.6004
2020-05-30 17:00 | 1535531.702 | 1.5355 | 2.4 | 2.4 | 91.9573 | 0 | [5 empty] | 12769.8907
2020-05-30 18:00 | 1395266.681 | 1.3953 | 2.4 | 2.4 | 91.907 | 0 | [5 empty] | 11485.3167
2020-05-30 19:00 | 1233582.568 | 1.2336 | 2.4 | 2.4 | 91.8487 | 0 | [5 empty] | 10062.3684
2020-05-30 20:00 | 1249459.045 | 1.2495 | 2.4 | 2.4 | 91.7912 | 0 | [5 empty] | 9361.7849
2020-05-30 21:00 | 1562264.744 | 1.5623 | 2.4 | 2.4 | 91.7493 | 0 | [5 empty] | 9356.6599
2020-05-30 22:00 | 1945210.3 | 1.9452 | 2.4 | 2.4 | 91.7266 | 0 | [5 empty] | 10024.4436
2020-05-30 23:00 | 2284506.079 | 2.2845 | 2.4 | 2.4 | 91.7208 | 0 | [5 empty] | 10202.7926
2020-05-31 | 2486041.002 | 2.486 | 2.4 | 2.4 | 91.7225 | 0 | [5 empty] | 10010.0937
2020-05-31 01:00 | 2487985.603 | 2.488 | 2.4 | 2.4 | 91.7243 | 0 | [5 empty] | 10120.0243
2020-05-31 02:00 | 2574006.971 | 2.574 | 2.4 | 2.4 | 91.7278 | 0 | [5 empty] | 9861.7258
2020-05-31 03:00 | 2648079.806 | 2.6481 | 2.4 | 2.4 | 91.7327 | 0 | [5 empty] | 9636.4833
2020-05-31 04:00 | 2276544.657 | 2.2765 | 2.4 | 2.4 | 91.7265 | 0 | [5 empty] | 9362.2974
2020-05-31 05:00 | 1683254.152 | 1.6833 | 2.4 | 2.4 | 91.6907 | 0 | [5 empty] | 8435.4463
2020-05-31 06:00 | 1309459.358 | 1.3095 | 2.4 | 2.4 | 91.6362 | 0 | [5 empty] | 6671.175
2020-05-31 07:00 | 1167323.931 | 1.1673 | 2.4 | 2.4 | 91.5745 | 0 | [5 empty] | 5829.1422
2020-05-31 08:00 | 1270525.939 | 1.2705 | 2.4 | 2.4 | 91.5181 | 0 | [5 empty] | 7778.425
2020-05-31 09:00 | 1438881.594 | 1.4389 | 2.4 | 2.4 | 91.47 | 0 | [5 empty] | 9806.8886
2020-05-31 10:00 | 1617326.264 | 1.6173 | 2.4 | 2.4 | 91.4309 | 0 | [5 empty] | 11293.3865
2020-05-31 11:00 | 1661175.041 | 1.6612 | 2.4 | 2.4 | 91.3939 | 0 | [5 empty] | 11473.7855
2020-05-31 12:00 | 1516103.147 | 1.5161 | 2.4 | 2.4 | 91.3497 | 0 | [5 empty] | 10603.3091
2020-05-31 13:00 | 1408175.729 | 1.4082 | 2.4 | 2.4 | 91.3002 | 0 | [5 empty] | 8142.0417
2020-05-31 14:00 | 1339541.574 | 1.3395 | 2.4 | 2.4 | 91.2471 | 0 | [5 empty] | 7320.5088
2020-05-31 15:00 | 1361967.426 | 1.362 | 2.4 | 2.4 | 91.1952 | 0 | [5 empty] | 9967.3002
2020-05-31 16:00 | 1304022.151 | 1.304 | 2.4 | 2.4 | 91.1404 | 0 | [5 empty] | 13506.3491
2020-05-31 17:00 | 1184938.605 | 1.1849 | 2.4 | 2.4 | 91.0797 | 0 | [5 empty] | 15000.0219
2020-05-31 18:00 | 927943.368 | 0.92794 | 2.4 | 2.4 | 91.0061 | 0 | [5 empty] | 14582.593
2020-05-31 19:00 | 720730.741 | 0.72073 | 2.4 | 2.4 | 90.9221 | 0 | [5 empty] | 13139.6574
2020-05-31 20:00 | 800071.942 | 0.80007 | 2.4 | 2.4 | 90.8421 | 0 | [5 empty] | 13470.7305
2020-05-31 21:00 | 1017534.073 | 1.0175 | 2.4 | 2.4 | 90.773 | 0 | [5 empty] | 14443.1938
2020-05-31 22:00 | 1078255.806 | 1.0783 | 2.4 | 2.4 | 90.7069 | 0 | [5 empty] | 14541.337
2020-05-31 23:00 | 1020672.799 | 1.0207 | 2.4 | 2.4 | 90.6379 | 0 | [5 empty] | 13787.5621
2020-06-01 | 836465.03 | 0.83647 | 2.4 | 2.4 | 90.5598 | 0 | [5 empty] | 12881.2946
2020-06-01 01:00 | 661346.679 | 0.66135 | 2.4 | 2.4 | 90.4728 | 0 | [5 empty] | 11468.7621
2020-06-01 02:00 | 592122.694 | 0.59212 | 2.4 | 2.4 | 90.3824 | 0 | [5 empty] | 10154.3959
2020-06-01 03:00 | 472915.252 | 0.47292 | 2.4 | 2.4 | 90.2861 | 0 | [5 empty] | 9334.4034
2020-06-01 04:00 | 365887.505 | 0.36589 | 2.4 | 2.4 | 90.1844 | 0 | [5 empty] | 8962.9906
2020-06-01 05:00 | 281052.973 | 0.28105 | 2.4 | 2.4 | 90.0784 | 0 | [5 empty] | 7701.7557
2020-06-01 06:00 | 141039.117 | 0.14104 | 2.4 | 2.4 | 89.9655 | 0 | [5 empty] | 5241.2723
2020-06-01 07:00 | 74680.549 | 0.074681 | 2.4 | 2.4 | 89.8492 | 0 | [5 empty] | 3890.4733
2020-06-01 08:00 | 124439.349 | 0.12444 | 2.4 | 2.4 | 89.7354 | 0 | [5 empty] | 4158.4067
2020-06-01 09:00 | 206295.437 | 0.2063 | 2.4 | 2.4 | 89.6258 | 0 | [5 empty] | 5132.4798
2020-06-01 10:00 | 297107.046 | 0.29711 | 2.4 | 2.4 | 89.5206 | 0 | [5 empty] | 6778.2838
2020-06-01 11:00 | 327900.895 | 0.3279 | 2.4 | 2.4 | 89.417 | 0 | [5 empty] | 7629.143
2020-06-01 12:00 | 391808.664 | 0.39181 | 2.4 | 2.4 | 89.3166 | 0 | [5 empty] | 6260.6335
2020-06-01 13:00 | 484774.99 | 0.48477 | 2.4 | 2.4 | 89.2208 | 0 | [5 empty] | 5567.3971
2020-06-01 14:00 | 540355.69 | 0.54036 | 2.4 | 2.4 | 89.1279 | 0 | [5 empty] | 7744.5137
2020-06-01 15:00 | 509993.045 | 0.50999 | 2.4 | 2.4 | 89.0334 | 0 | [5 empty] | 9282.0312
2020-06-01 16:00 | 623550.622 | 0.62355 | 2.4 | 2.4 | 88.9445 | 0 | [5 empty] | 8995.3754
2020-06-01 17:00 | 636962.854 | 0.63696 | 2.4 | 2.4 | 88.8564 | 0 | [5 empty] | 8724.153
2020-06-01 18:00 | 747198.93 | 0.7472 | 2.4 | 2.4 | 88.7737 | 0 | [5 empty] | 8216.3699
2020-06-01 19:00 | 763509.433 | 0.76351 | 2.4 | 2.4 | 88.6919 | 0 | [5 empty] | 7788.0308
2020-06-01 20:00 | 957824.953 | 0.95782 | 2.4 | 2.4 | 88.6198 | 0 | [5 empty] | 9324.0302
2020-06-01 21:00 | 1188395.697 | 1.1884 | 2.4 | 2.4 | 88.5592 | 0 | [5 empty] | 11325.5607
2020-06-01 22:00 | 1466659.296 | 1.4667 | 2.4 | 2.4 | 88.5126 | 0 | [5 empty] | 11443.7145
2020-06-01 23:00 | 1654739.323 | 1.6547 | 2.4 | 2.4 | 88.4753 | 0 | [5 empty] | 10640.1674
2020-06-02 | 1734374.13 | 1.7344 | 2.4 | 2.4 | 88.442 | 0 | [5 empty] | 9645.0948
2020-06-02 01:00 | 1643452.886 | 1.6435 | 2.4 | 2.4 | 88.4042 | 0 | [5 empty] | 8719.8519
2020-06-02 02:00 | 1541884.747 | 1.5419 | 2.4 | 2.4 | 88.3613 | 0 | [5 empty] | 8001.3148
2020-06-02 03:00 | 1345027.578 | 1.345 | 2.4 | 2.4 | 88.3085 | 0 | [5 empty] | 7250.899
2020-06-02 04:00 | 1111807.117 | 1.1118 | 2.4 | 2.4 | 88.2441 | 0 | [5 empty] | 6692.5148
2020-06-02 05:00 | 752594.766 | 0.75259 | 2.4 | 2.4 | 88.1618 | 0 | [5 empty] | 5718.4417
2020-06-02 06:00 | 397839.934 | 0.39784 | 2.4 | 2.4 | 88.0616 | 0 | [5 empty] | 3357.3897
2020-06-02 07:00 | 233674.617 | 0.23367 | 2.4 | 2.4 | 87.9533 | 0 | [5 empty] | 1341.9438
2020-06-02 08:00 | 229802.478 | 0.2298 | 2.4 | 2.4 | 87.8448 | 0 | [5 empty] | 832.8958
2020-06-02 09:00 | 300321.884 | 0.30032 | 2.4 | 2.4 | 87.7398 | 0 | [5 empty] | 969.013
2020-06-02 10:00 | 420989.973 | 0.42099 | 2.4 | 2.4 | 87.6409 | 0 | [5 empty] | 1475.025
2020-06-02 11:00 | 592861.854 | 0.59286 | 2.4 | 2.4 | 87.5505 | 0 | [5 empty] | 1916.2675
2020-06-02 12:00 | 838842.093 | 0.83884 | 2.4 | 2.4 | 87.4725 | 0 | [5 empty] | 1730.8141
2020-06-02 13:00 | 1140410.813 | 1.1404 | 2.4 | 2.4 | 87.4095 | 0 | [5 empty] | 2214.0555
2020-06-02 14:00 | 1216814.619 | 1.2168 | 2.4 | 2.4 | 87.3503 | 0 | [5 empty] | 2528.542
2020-06-02 15:00 | 1353069.75 | 1.3531 | 2.4 | 2.4 | 87.298 | 0 | [5 empty] | 2744.8621
2020-06-02 16:00 | 1226733.413 | 1.2267 | 2.4 | 2.4 | 87.2393 | 0 | [5 empty] | 2744.1031
2020-06-02 17:00 | 1453762.869 | 1.4538 | 2.4 | 2.4 | 87.192 | 0 | [5 empty] | 2916.4002
2020-06-02 18:00 | 1244034.892 | 1.244 | 2.4 | 2.4 | 87.1342 | 0 | [5 empty] | 3267.8255
2020-06-02 19:00 | 1280200.045 | 1.2802 | 2.4 | 2.4 | 87.0782 | 0 | [5 empty] | 2994.326
2020-06-02 20:00 | 1220655.453 | 1.2207 | 2.4 | 2.4 | 87.0193 | 0 | [5 empty] | 3305.0174
2020-06-02 21:00 | 1313747.614 | 1.3137 | 2.4 | 2.4 | 86.9649 | 0 | [5 empty] | 3505.6512
2020-06-02 22:00 | 1408764.502 | 1.4088 | 2.4 | 2.4 | 86.9154 | 0 | [5 empty] | 3872.0039
2020-06-02 23:00 | 1175165.324 | 1.1752 | 2.4 | 2.4 | 86.8541 | 0 | [5 empty] | 4049.8671
2020-06-03 | 1070051.674 | 1.0701 | 2.4 | 2.4 | 86.7876 | 0 | [5 empty] | 4043.2889
2020-06-03 01:00 | 1001744.666 | 1.0017 | 2.4 | 2.4 | 86.7177 | 0 | [5 empty] | 3643.0334
2020-06-03 02:00 | 1010619.763 | 1.0106 | 2.4 | 2.4 | 86.6483 | 0 | [5 empty] | 3286.548
2020-06-03 03:00 | 938574.533 | 0.93857 | 2.4 | 2.4 | 86.5752 | 0 | [5 empty] | 2909.316
2020-06-03 04:00 | 932142.502 | 0.93214 | 2.4 | 2.4 | 86.5018 | 0 | [5 empty] | 2981.1697
2020-06-03 05:00 | 712045.437 | 0.71205 | 2.4 | 2.4 | 86.4174 | 0 | [5 empty] | 2686.9237
2020-06-03 06:00 | 395432.731 | 0.39543 | 2.4 | 2.4 | 86.3172 | 0 | [5 empty] | 1902.0991
2020-06-03 07:00 | 318386.972 | 0.31839 | 2.4 | 2.4 | 86.2131 | 0 | [5 empty] | 874.1357
2020-06-03 08:00 | 331238.877 | 0.33124 | 2.4 | 2.4 | 86.1096 | 0 | [5 empty] | 594.5641
2020-06-03 09:00 | 384605.924 | 0.38461 | 2.4 | 2.4 | 86.0089 | 0 | [5 empty] | 764.3311
2020-06-03 10:00 | 498780.744 | 0.49878 | 2.4 | 2.4 | 85.9138 | 0 | [5 empty] | 1184.5741
2020-06-03 11:00 | 595070.178 | 0.59507 | 2.4 | 2.4 | 85.8236 | 0 | [5 empty] | 1795.8366
2020-06-03 12:00 | 640940.904 | 0.64094 | 2.4 | 2.4 | 85.7356 | 0 | [5 empty] | 2475.9167
2020-06-03 13:00 | 678931.602 | 0.67893 | 2.4 | 2.4 | 85.6496 | 0 | [5 empty] | 3610.3957
2020-06-03 14:00 | 829537.224 | 0.82954 | 2.4 | 2.4 | 85.571 | 0 | [5 empty] | 4746.6456
2020-06-03 15:00 | 921946.203 | 0.92195 | 2.4 | 2.4 | 85.4971 | 0 | [5 empty] | 6756.2723
2020-06-03 16:00 | 882943.206 | 0.88294 | 2.4 | 2.4 | 85.4213 | 0 | [5 empty] | 8150.5884
2020-06-03 17:00 | 924168.844 | 0.92417 | 2.4 | 2.4 | 85.3475 | 0 | [5 empty] | 7437.1114
2020-06-03 18:00 | 995630.92 | 0.99563 | 2.4 | 2.4 | 85.2773 | 0 | [5 empty] | 6740.0799
2020-06-03 19:00 | 1116105.734 | 1.1161 | 2.4 | 2.4 | 85.2131 | 0 | [5 empty] | 6558.4216
2020-06-03 20:00 | 1568112.714 | 1.5681 | 2.4 | 2.4 | 85.1715 | 0 | [5 empty] | 6039.0003
2020-06-03 21:00 | 2137113.006 | 2.1371 | 2.4 | 2.4 | 85.1583 | 0 | [5 empty] | 5598.5168
2020-06-03 22:00 | 2446217.229 | 2.4462 | 2.4 | 2.4 | 85.1593 | 0 | [5 empty] | 5283.2713
2020-06-03 23:00 | 2490578.08 | 2.4906 | 2.4 | 2.4 | 85.1611 | 0 | [5 empty] | 5041.6506
2020-06-04 | 2390860.063 | 2.3909 | 2.4 | 2.4 | 85.1606 | 0 | [5 empty] | 5100.601
2020-06-04 01:00 | 2367562.713 | 2.3676 | 2.4 | 2.4 | 85.159 | 0 | [5 empty] | 4813.9452
2020-06-04 02:00 | 2277907.872 | 2.2779 | 2.4 | 2.4 | 85.1529 | 0 | [5 empty] | 4381.0519
2020-06-04 03:00 | 2101087.699 | 2.1011 | 2.4 | 2.4 | 85.1379 | 0 | [5 empty] | 4203.6947
2020-06-04 04:00 | 1852024.79 | 1.852 | 2.4 | 2.4 | 85.1105 | 0 | [5 empty] | 4560.1802
2020-06-04 05:00 | 1286857.064 | 1.2869 | 2.4 | 2.4 | 85.0549 | 0 | [5 empty] | 4405.5935
2020-06-04 06:00 | 944921.111 | 0.94492 | 2.4 | 2.4 | 84.9821 | 0 | [5 empty] | 3198.5019
2020-06-04 07:00 | 1103343.354 | 1.1033 | 2.4 | 2.4 | 84.9173 | 0 | [5 empty] | 2260.8616
2020-06-04 08:00 | 1507965.475 | 1.508 | 2.4 | 2.4 | 84.8727 | 0 | [5 empty] | 2269.7168
2020-06-04 09:00 | 1965718.727 | 1.9657 | 2.4 | 2.4 | 84.851 | 0 | [5 empty] | 3393.0635
2020-06-04 10:00 | 2441483.113 | 2.4415 | 2.4 | 2.4 | 84.8518 | 0 | [5 empty] | 4659.1055
2020-06-04 11:00 | 2701381.746 | 2.7014 | 2.4 | 2.4 | 84.8578 | 0 | [5 empty] | 5849.7518
2020-06-04 12:00 | 2808396.264 | 2.8084 | 2.4 | 2.4 | 84.866 | 0 | [5 empty] | 6978.1585
2020-06-04 13:00 | 2905209.286 | 2.9052 | 2.4 | 2.4 | 84.8761 | 0 | [5 empty] | 7411.3048
2020-06-04 14:00 | 2911068.007 | 2.9111 | 2.4 | 2.4 | 84.8863 | 0 | [5 empty] | 7251.152
2020-06-04 15:00 | 2971328.797 | 2.9713 | 2.4 | 2.4 | 84.8978 | 0 | [5 empty] | 6807.1265
2020-06-04 16:00 | 2862002.707 | 2.862 | 2.4 | 2.4 | 84.907 | 0 | [5 empty] | 6741.8509
2020-06-04 17:00 | 2757521.583 | 2.7575 | 2.4 | 2.4 | 84.9142 | 0 | [5 empty] | 7592.4571
2020-06-04 18:00 | 2573247.874 | 2.5732 | 2.4 | 2.4 | 84.9176 | 0 | [5 empty] | 8480.5082
2020-06-04 19:00 | 2444580.956 | 2.4446 | 2.4 | 2.4 | 84.9185 | 0 | [5 empty] | 8987.2792
2020-06-04 20:00 | 2459384.05 | 2.4594 | 2.4 | 2.4 | 84.9197 | 0 | [5 empty] | 9741.2371
2020-06-04 21:00 | 2687659.711 | 2.6877 | 2.4 | 2.4 | 84.9255 | 0 | [5 empty] | 10024.0978
2020-06-04 22:00 | 2963061.795 | 2.9631 | 2.4 | 2.4 | 84.9367 | 0 | [5 empty] | 10378.5592
2020-06-04 23:00 | 3014685.45 | 3.0147 | 2.4 | 2.4 | 84.949 | 0 | [5 empty] | 10586.5302
2020-06-05 | 3020598.389 | 3.0206 | 2.4 | 2.4 | 84.9614 | 0 | [5 empty] | 10710.5031
2020-06-05 01:00 | 2987210.195 | 2.9872 | 2.4 | 2.4 | 84.9732 | 0 | [5 empty] | 9975.0146
2020-06-05 02:00 | 3034613.639 | 3.0346 | 2.4 | 2.4 | 84.9859 | 0 | [5 empty] | 9811.8258
2020-06-05 03:00 | 2943755.776 | 2.9438 | 2.4 | 2.4 | 84.9967 | 0 | [5 empty] | 9909.2331
2020-06-05 04:00 | 2837792.887 | 2.8378 | 2.4 | 2.4 | 85.0055 | 0 | [5 empty] | 10145.7937
2020-06-05 05:00 | 2709378.722 | 2.7094 | 2.4 | 2.4 | 85.0117 | 0 | [5 empty] | 9660.5282
2020-06-05 06:00 | 2403113.675 | 2.4031 | 2.4 | 2.4 | 85.0117 | 0 | [5 empty] | 8671.2747
2020-06-05 07:00 | 2140428.153 | 2.1404 | 2.4 | 2.4 | 84.9988 | 0 | [5 empty] | 8623.4566
2020-06-05 08:00 | 2246510.674 | 2.2465 | 2.4 | 2.4 | 84.9911 | 0 | [5 empty] | 8841.2947
2020-06-05 09:00 | 2546406.027 | 2.5464 | 2.4 | 2.4 | 84.994 | 0 | [5 empty] | 9939.3408
2020-06-05 10:00 | 2931351.303 | 2.9314 | 2.4 | 2.4 | 85.0046 | 0 | [5 empty] | 11892.5471
2020-06-05 11:00 | 3224863.104 | 3.2249 | 2.4 | 2.4 | 85.0211 | 0 | [5 empty] | 13638.2886
2020-06-05 12:00 | 3277769.751 | 3.2778 | 2.4 | 2.4 | 85.0387 | 0 | [5 empty] | 15625.9037
2020-06-05 13:00 | 3594239.579 | 3.5942 | 2.4 | 2.4 | 85.0626 | 0 | [5 empty] | 17625.4101
2020-06-05 14:00 | 3391673.651 | 3.3917 | 2.4 | 2.4 | 85.0824 | 0 | [5 empty] | 19749.1425
2020-06-05 15:00 | 3087904.079 | 3.0879 | 2.4 | 2.4 | 85.0962 | 0 | [5 empty] | 21968.7642
2020-06-05 16:00 | 2803393.813 | 2.8034 | 2.4 | 2.4 | 85.1042 | 0 | [5 empty] | 22984.0773
2020-06-05 17:00 | 2322248.732 | 2.3222 | 2.4 | 2.4 | 85.1004 | 0 | [5 empty] | 23441.2591
2020-06-05 18:00 | 1958593.667 | 1.9586 | 2.4 | 2.4 | 85.0783 | 0 | [5 empty] | 23397.2361
2020-06-05 19:00 | 1793119.306 | 1.7931 | 2.4 | 2.4 | 85.0479 | 0 | [5 empty] | 23528.0402
2020-06-05 20:00 | 1587544.41 | 1.5875 | 2.4 | 2.4 | 85.0073 | 0 | [5 empty] | 23770.9259
2020-06-05 21:00 | 1383979.01 | 1.384 | 2.4 | 2.4 | 84.9565 | 0 | [5 empty] | 24429.5006
2020-06-05 22:00 | 1246423.214 | 1.2464 | 2.4 | 2.4 | 84.8988 | 0 | [5 empty] | 25053.6664
2020-06-05 23:00 | 1142871.587 | 1.1429 | 2.4 | 2.4 | 84.836 | 0 | [5 empty] | 24341.4545
2020-06-06 | 1188696.694 | 1.1887 | 2.4 | 2.4 | 84.7754 | 0 | [5 empty] | 23097.424
2020-06-06 01:00 | 1389599.497 | 1.3896 | 2.4 | 2.4 | 84.7249 | 0 | [5 empty] | 21706.65
2020-06-06 02:00 | 1575835.047 | 1.5758 | 2.4 | 2.4 | 84.6837 | 0 | [5 empty] | 20403.6691
2020-06-06 03:00 | 1581299.766 | 1.5813 | 2.4 | 2.4 | 84.6427 | 0 | [5 empty] | 18985.5704
2020-06-06 04:00 | 1768629.041 | 1.7686 | 2.4 | 2.4 | 84.6112 | 0 | [5 empty] | 18148.6266
2020-06-06 05:00 | 2003978.193 | 2.004 | 2.4 | 2.4 | 84.5914 | 0 | [5 empty] | 16734.576
2020-06-06 06:00 | 2195095.155 | 2.1951 | 2.4 | 2.4 | 84.5811 | 0 | [5 empty] | 16559.7489
2020-06-06 07:00 | 2502312.458 | 2.5023 | 2.4 | 2.4 | 84.5832 | 0 | [5 empty] | 17904.7288
2020-06-06 08:00 | 2637799.865 | 2.6378 | 2.4 | 2.4 | 84.5879 | 0 | [5 empty] | 19209.7337
2020-06-06 09:00 | 2666000.711 | 2.666 | 2.4 | 2.4 | 84.5933 | 0 | [5 empty] | 19979.378
2020-06-06 10:00 | 2900681.39 | 2.9007 | 2.4 | 2.4 | 84.6033 | 0 | [5 empty] | 20469.7036
2020-06-06 11:00 | 3347846.375 | 3.3478 | 2.4 | 2.4 | 84.6222 | 0 | [5 empty] | 20641.4947
2020-06-06 12:00 | 3767573.222 | 3.7676 | 2.4 | 2.4 | 84.6496 | 0 | [5 empty] | 19697.2763
2020-06-06 13:00 | 3836948.651 | 3.8369 | 2.4 | 2.4 | 84.6783 | 0 | [5 empty] | 18887.4041
2020-06-06 14:00 | 4065992.868 | 4.066 | 2.4 | 2.4 | 84.7116 | 0 | [5 empty] | 18997.7147
2020-06-06 15:00 | 4083027.796 | 4.083 | 2.4 | 2.4 | 84.7453 | 0 | [5 empty] | 17896.3796
2020-06-06 16:00 | 3990603.644 | 3.9906 | 2.4 | 2.4 | 84.7771 | 0 | [5 empty] | 15523.4363
2020-06-06 17:00 | 3728046.063 | 3.728 | 2.4 | 2.4 | 84.8037 | 0 | [5 empty] | 12414.2455
2020-06-06 18:00 | 3462839.644 | 3.4628 | 2.4 | 2.4 | 84.8249 | 0 | [5 empty] | 9136.8058
2020-06-06 19:00 | 3408315.305 | 3.4083 | 2.4 | 2.4 | 84.8451 | 0 | [5 empty] | 6500.9892
2020-06-06 20:00 | 3369796.191 | 3.3698 | 2.4 | 2.4 | 84.8645 | 0 | [5 empty] | 6543.4942
2020-06-06 21:00 | 3426338.117 | 3.4263 | 2.4 | 2.4 | 84.885 | 0 | [5 empty] | 7864.9446
2020-06-06 22:00 | 3916832.983 | 3.9168 | 2.4 | 2.4 | 84.9154 | 0 | [5 empty] | 9580.3253
2020-06-06 23:00 | 4023623.702 | 4.0236 | 2.4 | 2.4 | 84.9478 | 0 | [5 empty] | 10515.4355
2020-06-07 | 4152433.969 | 4.1524 | 2.4 | 2.4 | 84.9829 | 0 | [5 empty] | 11653.2035
2020-06-07 01:00 | 4416541.168 | 4.4165 | 2.4 | 2.4 | 85.0232 | 0 | [5 empty] | 12386.9209
2020-06-07 02:00 | 4509347.968 | 4.5093 | 2.4 | 2.4 | 85.0654 | 0 | [5 empty] | 12194.8893
2020-06-07 03:00 | 4504503.651 | 4.5045 | 2.4 | 2.4 | 85.1075 | 0 | [5 empty] | 11989.7014
2020-06-07 04:00 | 4238609.495 | 4.2386 | 2.4 | 2.4 | 85.1443 | 0 | [5 empty] | 11952.7626
2020-06-07 05:00 | 4076465.425 | 4.0765 | 2.4 | 2.4 | 85.1778 | 0 | [5 empty] | 11261.2972
2020-06-07 06:00 | 4171767.016 | 4.1718 | 2.4 | 2.4 | 85.2132 | 0 | [5 empty] | 9554.7717
2020-06-07 07:00 | 4343372.612 | 4.3434 | 2.4 | 2.4 | 85.2521 | 0 | [5 empty] | 9583.6144
2020-06-07 08:00 | 4425703.595 | 4.4257 | 2.4 | 2.4 | 85.2926 | 0 | [5 empty] | 11042.447
2020-06-07 09:00 | 4277300.625 | 4.2773 | 2.4 | 2.4 | 85.3301 | 0 | [5 empty] | 11886.728
2020-06-07 10:00 | 4727554.11 | 4.7276 | 2.4 | 2.4 | 85.3767 | 0 | [5 empty] | 12093.4339
2020-06-07 11:00 | 4867470.773 | 4.8675 | 2.4 | 2.4 | 85.426 | 0 | [5 empty] | 11788.3087
2020-06-07 12:00 | 4835733.509 | 4.8357 | 2.4 | 2.4 | 85.4748 | 0 | [5 empty] | 11802.224
2020-06-07 13:00 | 4692474.542 | 4.6925 | 2.4 | 2.4 | 85.5206 | 0 | [5 empty] | 11290.1398
2020-06-07 14:00 | 4490738.721 | 4.4907 | 2.4 | 2.4 | 85.5624 | 0 | [5 empty] | 10643.4565
2020-06-07 15:00 | 4179132.08 | 4.1791 | 2.4 | 2.4 | 85.598 | 0 | [5 empty] | 9547.6875
2020-06-07 16:00 | 3724581.702 | 3.7246 | 2.4 | 2.4 | 85.6245 | 0 | [5 empty] | 8089.6139
2020-06-07 17:00 | 3430853.251 | 3.4309 | 2.4 | 2.4 | 85.6451 | 0 | [5 empty] | 6651.0218
2020-06-07 18:00 | 2952918.733 | 2.9529 | 2.4 | 2.4 | 85.6562 | 0 | [5 empty] | 5251.1396
2020-06-07 19:00 | 2392036.145 | 2.392 | 2.4 | 2.4 | 85.6558 | 0 | [5 empty] | 4017.7353
2020-06-07 20:00 | 2403935.714 | 2.4039 | 2.4 | 2.4 | 85.6559 | 0 | [5 empty] | 3240.2479
2020-06-07 21:00 | 2350151.33 | 2.3502 | 2.4 | 2.4 | 85.6534 | 0 | [5 empty] | 2797.4874
2020-06-07 22:00 | 2380329.415 | 2.3803 | 2.4 | 2.4 | 85.6524 | 0 | [5 empty] | 2881.7384
2020-06-07 23:00 | 2309188.135 | 2.3092 | 2.4 | 2.4 | 85.6478 | 0 | [5 empty] | 2891.6056
2020-06-08 | 2149995.364 | 2.15 | 2.4 | 2.4 | 85.6353 | 0 | [5 empty] | 2644.1657
2020-06-08 01:00 | 2017031.933 | 2.017 | 2.4 | 2.4 | 85.6162 | 0 | [5 empty] | 2353.2088
2020-06-08 02:00 | 1799708.908 | 1.7997 | 2.4 | 2.4 | 85.5862 | 0 | [5 empty] | 1980.278
2020-06-08 03:00 | 1402379.41 | 1.4024 | 2.4 | 2.4 | 85.5363 | 0 | [5 empty] | 1745.4884
2020-06-08 04:00 | 1072387.85 | 1.0724 | 2.4 | 2.4 | 85.4699 | 0 | [5 empty] | 1468.1938
2020-06-08 05:00 | 837985.303 | 0.83799 | 2.4 | 2.4 | 85.3918 | 0 | [5 empty] | 1003.9278
2020-06-08 06:00 | 704658.917 | 0.70466 | 2.4 | 2.4 | 85.307 | 0 | [5 empty] | 542.9509
2020-06-08 07:00 | 673367.227 | 0.67337 | 2.4 | 2.4 | 85.2207 | 0 | [5 empty] | 391.6533
2020-06-08 08:00 | 700327.496 | 0.70033 | 2.4 | 2.4 | 85.1357 | 0 | [5 empty] | 390.1353
2020-06-08 09:00 | 818197.88 | 0.8182 | 2.4 | 2.4 | 85.0566 | 0 | [5 empty] | 555.8542
2020-06-08 10:00 | 749393.468 | 0.74939 | 2.4 | 2.4 | 84.9741 | 0 | [5 empty] | 796.9689
2020-06-08 11:00 | 817489.992 | 0.81749 | 2.4 | 2.4 | 84.895 | 0 | [5 empty] | 888.8101
2020-06-08 12:00 | 824976.332 | 0.82498 | 2.4 | 2.4 | 84.8162 | 0 | [5 empty] | 1076.2875
2020-06-08 13:00 | 905845.016 | 0.90585 | 2.4 | 2.4 | 84.7415 | 0 | [5 empty] | 1295.6437
2020-06-08 14:00 | 1013663.476 | 1.0137 | 2.4 | 2.4 | 84.6722 | 0 | [5 empty] | 1504.6267
2020-06-08 15:00 | 982819.34 | 0.98282 | 2.4 | 2.4 | 84.6014 | 0 | [5 empty] | 1747.2595
2020-06-08 16:00 | 933929.571 | 0.93393 | 2.4 | 2.4 | 84.528 | 0 | [5 empty] | 1810.2579
2020-06-08 17:00 | 927555.375 | 0.92756 | 2.4 | 2.4 | 84.4544 | 0 | [5 empty] | 2017.9759
2020-06-08 18:00 | 851060.059 | 0.85106 | 2.4 | 2.4 | 84.377 | 0 | [5 empty] | 2352.9558
2020-06-08 19:00 | 872074.178 | 0.87207 | 2.4 | 2.4 | 84.3006 | 0 | [5 empty] | 2645.6838
2020-06-08 20:00 | 906781.976 | 0.90678 | 2.4 | 2.4 | 84.2259 | 0 | [5 empty] | 2857.9558
2020-06-08 21:00 | 1124949.838 | 1.1249 | 2.4 | 2.4 | 84.1622 | 0 | [5 empty] | 2968.0134
2020-06-08 22:00 | 1364353.18 | 1.3644 | 2.4 | 2.4 | 84.1104 | 0 | [5 empty] | 3252.3922
2020-06-08 23:00 | 1592869.963 | 1.5929 | 2.4 | 2.4 | 84.07 | 0 | [5 empty] | 3397.6176
2020-06-09 | 1601758.489 | 1.6018 | 2.4 | 2.4 | 84.0301 | 0 | [5 empty] | 3604.3235
2020-06-09 01:00 | 1488789.35 | 1.4888 | 2.4 | 2.4 | 83.9846 | 0 | [5 empty] | 3519.0605
2020-06-09 02:00 | 1312953.212 | 1.313 | 2.4 | 2.4 | 83.9302 | 0 | [5 empty] | 3457.833
2020-06-09 03:00 | 1242575.283 | 1.2426 | 2.4 | 2.4 | 83.8723 | 0 | [5 empty] | 3351.0645
2020-06-09 04:00 | 939771.151 | 0.93977 | 2.4 | 2.4 | 83.7993 | 0 | [5 empty] | 3547.6502
2020-06-09 05:00 | 618658.856 | 0.61866 | 2.4 | 2.4 | 83.7103 | 0 | [5 empty] | 3362.9558
2020-06-09 06:00 | 429419.246 | 0.42942 | 2.4 | 2.4 | 83.6117 | 0 | [5 empty] | 2996.3501
2020-06-09 07:00 | 289998.429 | 0.29 | 2.4 | 2.4 | 83.5062 | 0 | [5 empty] | 2177.3697
2020-06-09 08:00 | 187748.564 | 0.18775 | 2.4 | 2.4 | 83.3956 | 0 | [5 empty] | 1834.7995
2020-06-09 09:00 | 130951.469 | 0.13095 | 2.4 | 2.4 | 83.2822 | 0 | [5 empty] | 1784.1983
2020-06-09 10:00 | 136536.539 | 0.13654 | 2.4 | 2.4 | 83.169 | 0 | [5 empty] | 2037.4573
2020-06-09 11:00 | 180625.964 | 0.18063 | 2.4 | 2.4 | 83.058 | 0 | [5 empty] | 2510.8316
2020-06-09 12:00 | 243390.203 | 0.24339 | 2.4 | 2.4 | 82.9502 | 0 | [5 empty] | 3032.2769
2020-06-09 13:00 | 271787.203 | 0.27179 | 2.4 | 2.4 | 82.8438 | 0 | [5 empty] | 3474.0254
2020-06-09 14:00 | 277640.892 | 0.27764 | 2.4 | 2.4 | 82.7377 | 0 | [5 empty] | 3620.0099
2020-06-09 15:00 | 377410.716 | 0.37741 | 2.4 | 2.4 | 82.6365 | 0 | [5 empty] | 4056.4452
2020-06-09 16:00 | 417153.697 | 0.41715 | 2.4 | 2.4 | 82.5374 | 0 | [5 empty] | 4543.7348
2020-06-09 17:00 | 362620.641 | 0.36262 | 2.4 | 2.4 | 82.4355 | 0 | [5 empty] | 4808.3791
2020-06-09 18:00 | 316054.664 | 0.31605 | 2.4 | 2.4 | 82.3313 | 0 | [5 empty] | 4828.6196
2020-06-09 19:00 | 296942.863 | 0.29694 | 2.4 | 2.4 | 82.2262 | 0 | [5 empty] | 4971.3149
2020-06-09 20:00 | 402459.18 | 0.40246 | 2.4 | 2.4 | 82.1263 | 0 | [5 empty] | 5269.356
2020-06-09 21:00 | 596730.363 | 0.59673 | 2.4 | 2.4 | 82.0361 | 0 | [5 empty] | 5582.5774
2020-06-09 22:00 | 698348.696 | 0.69835 | 2.4 | 2.4 | 81.951 | 0 | [5 empty] | 5707.5624
2020-06-09 23:00 | 711699.3 | 0.7117 | 2.4 | 2.4 | 81.8666 | 0 | [5 empty] | 5570.9392
2020-06-10 | 726666.461 | 0.72667 | 2.4 | 2.4 | 81.783 | 0 | [5 empty] | 5321.7283
2020-06-10 01:00 | 726858.018 | 0.72686 | 2.4 | 2.4 | 81.6993 | 0 | [5 empty] | 5276.6932
2020-06-10 02:00 | 788657.863 | 0.78866 | 2.4 | 2.4 | 81.6187 | 0 | [5 empty] | 5183.587
2020-06-10 03:00 | 822120.321 | 0.82212 | 2.4 | 2.4 | 81.5398 | 0 | [5 empty] | 5186.117
2020-06-10 04:00 | 714066.394 | 0.71407 | 2.4 | 2.4 | 81.4555 | 0 | [5 empty] | 5092.2518
2020-06-10 05:00 | 479168.723 | 0.47917 | 2.4 | 2.4 | 81.3595 | 0 | [5 empty] | 4417.2318
2020-06-10 06:00 | 290927.686 | 0.29093 | 2.4 | 2.4 | 81.2541 | 0 | [5 empty] | 3262.7654
2020-06-10 07:00 | 270282.523 | 0.27028 | 2.4 | 2.4 | 81.1476 | 0 | [5 empty] | 2569.782
2020-06-10 08:00 | 368312.301 | 0.36831 | 2.4 | 2.4 | 81.046 | 0 | [5 empty] | 2492.8681
2020-06-10 09:00 | 475014.142 | 0.47501 | 2.4 | 2.4 | 80.9497 | 0 | [5 empty] | 2762.8255
2020-06-10 10:00 | 576651.927 | 0.57665 | 2.4 | 2.4 | 80.8586 | 0 | [5 empty] | 3093.5044
2020-06-10 11:00 | 754997.83 | 0.755 | 2.4 | 2.4 | 80.7763 | 0 | [5 empty] | 3424.6892
2020-06-10 12:00 | 913646.037 | 0.91365 | 2.4 | 2.4 | 80.702 | 0 | [5 empty] | 3972.1942
2020-06-10 13:00 | 1040694.798 | 1.0407 | 2.4 | 2.4 | 80.634 | 0 | [5 empty] | 4372.1967
2020-06-10 14:00 | 1055804.411 | 1.0558 | 2.4 | 2.4 | 80.5668 | 0 | [5 empty] | 4780.0424
2020-06-10 15:00 | 1112718.105 | 1.1127 | 2.4 | 2.4 | 80.5025 | 0 | [5 empty] | 5326.5354
2020-06-10 16:00 | 1186445.412 | 1.1864 | 2.4 | 2.4 | 80.4418 | 0 | [5 empty] | 5630.9016
2020-06-10 17:00 | 1192351.1 | 1.1924 | 2.4 | 2.4 | 80.3814 | 0 | [5 empty] | 6054.6866
2020-06-10 18:00 | 1178559.437 | 1.1786 | 2.4 | 2.4 | 80.3203 | 0 | [5 empty] | 6280.874
2020-06-10 19:00 | 1094217.839 | 1.0942 | 2.4 | 2.4 | 80.255 | 0 | [5 empty] | 6103.5168
2020-06-10 20:00 | 1300065.313 | 1.3001 | 2.4 | 2.4 | 80.2 | 0 | [5 empty] | 6134.6365
2020-06-10 21:00 | 1732470.749 | 1.7325 | 2.4 | 2.4 | 80.1667 | 0 | [5 empty] | 6309.2107
2020-06-10 22:00 | 1991906.302 | 1.9919 | 2.4 | 2.4 | 80.1463 | 0 | [5 empty] | 6231.7908
2020-06-10 23:00 | 2208393.705 | 2.2084 | 2.4 | 2.4 | 80.1367 | 0 | [5 empty] | 5914.5213
2020-06-11 | 2375306.729 | 2.3753 | 2.4 | 2.4 | 80.1354 | 0 | [5 empty] | 5786.2473
2020-06-11 01:00 | 2657627.7 | 2.6576 | 2.4 | 2.4 | 80.1406 | 0 | [5 empty] | 5486.9412
2020-06-11 02:00 | 2746209.671 | 2.7462 | 2.4 | 2.4 | 80.1475 | 0 | [5 empty] | 5085.4206
2020-06-11 03:00 | 2675482.54 | 2.6755 | 2.4 | 2.4 | 80.153 | 0 | [5 empty] | 4956.3876
2020-06-11 04:00 | 2489407.562 | 2.4894 | 2.4 | 2.4 | 80.1548 | 0 | [5 empty] | 5177.0088
2020-06-11 05:00 | 2022022.855 | 2.022 | 2.4 | 2.4 | 80.1359 | 0 | [5 empty] | 4993.8325
2020-06-11 06:00 | 1664830.172 | 1.6648 | 2.4 | 2.4 | 80.0992 | 0 | [5 empty] | 4399.0154
2020-06-11 07:00 | 1627095.884 | 1.6271 | 2.4 | 2.4 | 80.0605 | 0 | [5 empty] | 3961.821
2020-06-11 08:00 | 1886902.02 | 1.8869 | 2.4 | 2.4 | 80.0349 | 0 | [5 empty] | 3851.7634
2020-06-11 09:00 | 2247528.809 | 2.2475 | 2.4 | 2.4 | 80.0272 | 0 | [5 empty] | 4011.9162
2020-06-11 10:00 | 2601873.934 | 2.6019 | 2.4 | 2.4 | 80.0313 | 0 | [5 empty] | 4318.0534
2020-06-11 11:00 | 2830709.115 | 2.8307 | 2.4 | 2.4 | 80.0399 | 0 | [5 empty] | 4462.5199
2020-06-11 12:00 | 2850360.487 | 2.8504 | 2.4 | 2.4 | 80.0489 | 0 | [5 empty] | 4417.9908
2020-06-11 13:00 | 2900806.278 | 2.9008 | 2.4 | 2.4 | 80.0589 | 0 | [5 empty] | 4477.7002
2020-06-11 14:00 | 2901455.518 | 2.9015 | 2.4 | 2.4 | 80.0689 | 0 | [5 empty] | 4542.9758
2020-06-11 15:00 | 2896993.946 | 2.897 | 2.4 | 2.4 | 80.0789 | 0 | [5 empty] | 4448.0985
2020-06-11 16:00 | 2850011.032 | 2.85 | 2.4 | 2.4 | 80.0879 | 0 | [5 empty] | 4525.0124
2020-06-11 17:00 | 2798113.742 | 2.7981 | 2.4 | 2.4 | 80.0958 | 0 | [5 empty] | 4292.7528
2020-06-11 18:00 | 2547715.382 | 2.5477 | 2.4 | 2.4 | 80.0988 | 0 | [5 empty] | 5025.7112
2020-06-11 19:00 | 2286364.966 | 2.2864 | 2.4 | 2.4 | 80.0931 | 0 | [5 empty] | 5398.1361
2020-06-11 20:00 | 2370893.885 | 2.3709 | 2.4 | 2.4 | 80.0917 | 0 | [5 empty] | 6170.5634
2020-06-11 21:00 | 2653367.079 | 2.6534 | 2.4 | 2.4 | 80.0967 | 0 | [5 empty] | 6569.3008
2020-06-11 22:00 | 2938499.213 | 2.9385 | 2.4 | 2.4 | 80.1075 | 0 | [5 empty] | 6690.2377
2020-06-11 23:00 | 3025827.888 | 3.0258 | 2.4 | 2.4 | 80.12 | 0 | [5 empty] | 6260.8865
2020-06-12 | 3158470.558 | 3.1585 | 2.4 | 2.4 | 80.1352 | 0 | [5 empty] | 5616.9863
2020-06-12 01:00 | 3259759.863 | 3.2598 | 2.4 | 2.4 | 80.1524 | 0 | [5 empty] | 4796.7408
2020-06-12 02:00 | 3191200.792 | 3.1912 | 2.4 | 2.4 | 80.1682 | 0 | [5 empty] | 4268.7173
2020-06-12 03:00 | 2983990.556 | 2.984 | 2.4 | 2.4 | 80.1799 | 0 | [5 empty] | 4368.4016
2020-06-12 04:00 | 2698885.542 | 2.6989 | 2.4 | 2.4 | 80.1859 | 0 | [5 empty] | 4488.8325
2020-06-12 05:00 | 2133020.161 | 2.133 | 2.4 | 2.4 | 80.1725 | 0 | [5 empty] | 4754.7418
2020-06-12 06:00 | 1848754.287 | 1.8488 | 2.4 | 2.4 | 80.145 | 0 | [5 empty] | 4213.815
2020-06-12 07:00 | 1907008.954 | 1.907 | 2.4 | 2.4 | 80.1203 | 0 | [5 empty] | 3435.3155
2020-06-12 08:00 | 2244690.566 | 2.2447 | 2.4 | 2.4 | 80.1125 | 0 | [5 empty] | 3156.7559
2020-06-12 09:00 | 2719415.732 | 2.7194 | 2.4 | 2.4 | 80.1189 | 0 | [5 empty] | 3550.6862
2020-06-12 10:00 | 3021764.373 | 3.0218 | 2.4 | 2.4 | 80.1314 | 0 | [5 empty] | 4579.1556
2020-06-12 11:00 | 3183876.7 | 3.1839 | 2.4 | 2.4 | 80.147 | 0 | [5 empty] | 5773.85
2020-06-12 12:00 | 3226571.278 | 3.2266 | 2.4 | 2.4 | 80.1636 | 0 | [5 empty] | 6890.8715
2020-06-12 13:00 | 3272139.198 | 3.2721 | 2.4 | 2.4 | 80.181 | 0 | [5 empty] | 7400.6786
2020-06-12 14:00 | 3359731.631 | 3.3597 | 2.4 | 2.4 | 80.2002 | 0 | [5 empty] | 7862.4145
2020-06-12 15:00 | 3300433.043 | 3.3004 | 2.4 | 2.4 | 80.2182 | 0 | [5 empty] | 8882.2817
2020-06-12 16:00 | 3152384.137 | 3.1524 | 2.4 | 2.4 | 80.2333 | 0 | [5 empty] | 9815.1149
2020-06-12 17:00 | 2931888.226 | 2.9319 | 2.4 | 2.4 | 80.2439 | 0 | [5 empty] | 10828.1509
2020-06-12 18:00 | 2783929.419 | 2.7839 | 2.4 | 2.4 | 80.2516 | 0 | [5 empty] | 10479.0026
2020-06-12 19:00 | 2464293.351 | 2.4643 | 2.4 | 2.4 | 80.2529 | 0 | [5 empty] | 10494.942
2020-06-12 20:00 | 2470250.981 | 2.4703 | 2.4 | 2.4 | 80.2543 | 0 | [5 empty] | 12675.8537
2020-06-12 21:00 | 2719302.452 | 2.7193 | 2.4 | 2.4 | 80.2607 | 0 | [5 empty] | 14199.9619
2020-06-12 22:00 | 2885613.877 | 2.8856 | 2.4 | 2.4 | 80.2704 | 0 | [5 empty] | 14397.5596
2020-06-12 23:00 | 2924365.29 | 2.9244 | 2.4 | 2.4 | 80.2809 | 0 | [5 empty] | 13943.6668
2020-06-13 | 2891391.928 | 2.8914 | 2.4 | 2.4 | 80.2907 | 0 | [5 empty] | 12927.3417
2020-06-13 01:00 | 2823086.243 | 2.8231 | 2.4 | 2.4 | 80.2991 | 0 | [5 empty] | 10811.1995
2020-06-13 02:00 | 2695257.879 | 2.6953 | 2.4 | 2.4 | 80.3051 | 0 | [5 empty] | 8913.9075
2020-06-13 03:00 | 2577053.719 | 2.5771 | 2.4 | 2.4 | 80.3086 | 0 | [5 empty] | 7802.1991
2020-06-13 04:00 | 2273926.782 | 2.2739 | 2.4 | 2.4 | 80.3023 | 0 | [5 empty] | 6896.6906
2020-06-13 05:00 | 1856475.14 | 1.8565 | 2.4 | 2.4 | 80.2751 | 0 | [5 empty] | 5646.841
2020-06-13 06:00 | 1595775.587 | 1.5958 | 2.4 | 2.4 | 80.2349 | 0 | [5 empty] | 3990.6637
2020-06-13 07:00 | 1686349.593 | 1.6863 | 2.4 | 2.4 | 80.1992 | 0 | [5 empty] | 2502.2294
2020-06-13 08:00 | 1960592.688 | 1.9606 | 2.4 | 2.4 | 80.1772 | 0 | [5 empty] | 2238.3441
2020-06-13 09:00 | 2317031.081 | 2.317 | 2.4 | 2.4 | 80.1731 | 0 | [5 empty] | 1936.2549
2020-06-13 10:00 | 2658804.984 | 2.6588 | 2.4 | 2.4 | 80.1783 | 0 | [5 empty] | 2365.1001
2020-06-13 11:00 | 2808498.708 | 2.8085 | 2.4 | 2.4 | 80.1864 | 0 | [5 empty] | 3124.3711
2020-06-13 12:00 | 2994110.027 | 2.9941 | 2.4 | 2.4 | 80.1983 | 0 | [5 empty] | 4095.6612
2020-06-13 13:00 | 3118451.792 | 3.1185 | 2.4 | 2.4 | 80.2127 | 0 | [5 empty] | 5251.3926
2020-06-13 14:00 | 3196037.82 | 3.196 | 2.4 | 2.4 | 80.2286 | 0 | [5 empty] | 6347.6676
2020-06-13 15:00 | 3257850.54 | 3.2579 | 2.4 | 2.4 | 80.2458 | 0 | [5 empty] | 8983.7371
2020-06-13 16:00 | 3212412.916 | 3.2124 | 2.4 | 2.4 | 80.262 | 0 | [5 empty] | 11894.8242
2020-06-13 17:00 | 3092718.86 | 3.0927 | 2.4 | 2.4 | 80.2759 | 0 | [5 empty] | 14097.2414
2020-06-13 18:00 | 2920825.046 | 2.9208 | 2.4 | 2.4 | 80.2863 | 0 | [5 empty] | 14136.9634
2020-06-13 19:00 | 2742259.44 | 2.7423 | 2.4 | 2.4 | 80.2931 | 0 | [5 empty] | 13901.9208
2020-06-13 20:00 | 2928839.795 | 2.9288 | 2.4 | 2.4 | 80.3037 | 0 | [5 empty] | 13603.6267
2020-06-13 21:00 | 3334340.323 | 3.3343 | 2.4 | 2.4 | 80.3224 | 0 | [5 empty] | 12259.4058
2020-06-13 22:00 | 3495957.183 | 3.496 | 2.4 | 2.4 | 80.3443 | 0 | [5 empty] | 11590.964
2020-06-13 23:00 | 3468072.703 | 3.4681 | 2.4 | 2.4 | 80.3657 | 0 | [5 empty] | 11098.1083
2020-06-14 | 3669254.4 | 3.6693 | 2.4 | 2.4 | 80.3911 | 0 | [5 empty] | 10251.2972
2020-06-14 01:00 | 3626572.689 | 3.6266 | 2.4 | 2.4 | 80.4156 | 0 | [5 empty] | 10040.5432
2020-06-14 02:00 | 3449765.574 | 3.4498 | 2.4 | 2.4 | 80.4366 | 0 | [5 empty] | 9581.3373
2020-06-14 03:00 | 3136274.965 | 3.1363 | 2.4 | 2.4 | 80.4513 | 0 | [5 empty] | 9191.4551
2020-06-14 04:00 | 2720019.187 | 2.72 | 2.4 | 2.4 | 80.4577 | 0 | [5 empty] | 8760.3328
2020-06-14 05:00 | 1876895.17 | 1.8769 | 2.4 | 2.4 | 80.4316 | 0 | [5 empty] | 8064.0603
2020-06-14 06:00 | 1045957.442 | 1.046 | 2.4 | 2.4 | 80.3639 | 0 | [5 empty] | 6790.6811
2020-06-14 07:00 | 801422.516 | 0.80142 | 2.4 | 2.4 | 80.2839 | 0 | [5 empty] | 6133.3715
2020-06-14 08:00 | 1127440.125 | 1.1274 | 2.4 | 2.4 | 80.2203 | 0 | [5 empty] | 5970.1826
2020-06-14 09:00 | 1809527.253 | 1.8095 | 2.4 | 2.4 | 80.1908 | 0 | [5 empty] | 6740.0799
2020-06-14 10:00 | 2142054.884 | 2.1421 | 2.4 | 2.4 | 80.1779 | 0 | [5 empty] | 7558.0483
2020-06-14 11:00 | 2092121.623 | 2.0921 | 2.4 | 2.4 | 80.1625 | 0 | [5 empty] | 7955.2677
2020-06-14 12:00 | 1957679.122 | 1.9577 | 2.4 | 2.4 | 80.1404 | 0 | [5 empty] | 8147.2993
2020-06-14 13:00 | 1889114.82 | 1.8891 | 2.4 | 2.4 | 80.1148 | 0 | [5 empty] | 8259.887
2020-06-14 14:00 | 1862439.596 | 1.8624 | 2.4 | 2.4 | 80.088 | 0 | [5 empty] | 8280.6334
2020-06-14 15:00 | 1867250.226 | 1.8673 | 2.4 | 2.4 | 80.0613 | 0 | [5 empty] | 8449.1354
2020-06-14 16:00 | 1755311.943 | 1.7553 | 2.4 | 2.4 | 80.0291 | 0 | [5 empty] | 8726.177
2020-06-14 17:00 | 1550113.978 | 1.5501 | 2.4 | 2.4 | 79.9866 | 0 | [5 empty] | 9261.2847
2020-06-14 18:00 | 1326264.293 | 1.3263 | 2.4 | 2.4 | 79.9329 | 0 | [5 empty] | 9206.6354
2020-06-14 19:00 | 1104342.578 | 1.1043 | 2.4 | 2.4 | 79.8681 | 0 | [5 empty] | 8857.9931
2020-06-14 20:00 | 1283654.129 | 1.2837 | 2.4 | 2.4 | 79.8123 | 0 | [5 empty] | 8723.1409
2020-06-14 21:00 | 1650929.776 | 1.6509 | 2.4 | 2.4 | 79.7748 | 0 | [5 empty] | 9112.2642
2020-06-14 22:00 | 1756827.144 | 1.7568 | 2.4 | 2.4 | 79.7427 | 0 | [5 empty] | 9301.7657
2020-06-14 23:00 | 1712348.453 | 1.7123 | 2.4 | 2.4 | 79.7083 | 0 | [5 empty] | 9524.411
2020-06-15 | 1772975.202 | 1.773 | 2.4 | 2.4 | 79.677 | 0 | [5 empty] | 9214.9846
2020-06-15 01:00 | 1639520.794 | 1.6395 | 2.4 | 2.4 | 79.6389 | 0 | [5 empty] | 8460.5207
2020-06-15 02:00 | 1440055.218 | 1.4401 | 2.4 | 2.4 | 79.5909 | 0 | [5 empty] | 7857.6074
2020-06-15 03:00 | 1308693.929 | 1.3087 | 2.4 | 2.4 | 79.5364 | 0 | [5 empty] | 7744.7667
2020-06-15 04:00 | 1144132.574 | 1.1441 | 2.4 | 2.4 | 79.4736 | 0 | [5 empty] | 7659.5037
2020-06-15 05:00 | 802252.721 | 0.80225 | 2.4 | 2.4 | 79.3937 | 0 | [5 empty] | 7130.4682
2020-06-15 06:00 | 385860.517 | 0.38586 | 2.4 | 2.4 | 79.293 | 0 | [5 empty] | 5567.9031
2020-06-15 07:00 | 275959.904 | 0.27596 | 2.4 | 2.4 | 79.1868 | 0 | [5 empty] | 4272.0063
2020-06-15 08:00 | 204605.346 | 0.20461 | 2.4 | 2.4 | 79.077 | 0 | [5 empty] | 3794.078
2020-06-15 09:00 | 207476.721 | 0.20748 | 2.4 | 2.4 | 78.9674 | 0 | [5 empty] | 3748.5369
2020-06-15 10:00 | 224051.721 | 0.22405 | 2.4 | 2.4 | 78.8586 | 0 | [5 empty] | 3521.8436
2020-06-15 11:00 | 326663.476 | 0.32666 | 2.4 | 2.4 | 78.7549 | 0 | [5 empty] | 3278.1988
2020-06-15 12:00 | 467526.851 | 0.46753 | 2.4 | 2.4 | 78.6583 | 0 | [5 empty] | 3115.7689
2020-06-15 13:00 | 641408.714 | 0.64141 | 2.4 | 2.4 | 78.5704 | 0 | [5 empty] | 3066.6858
2020-06-15 14:00 | 813288.269 | 0.81329 | 2.4 | 2.4 | 78.491 | 0 | [5 empty] | 2978.3867
2020-06-15 15:00 | 869654.882 | 0.86965 | 2.4 | 2.4 | 78.4145 | 0 | [5 empty] | 2968.2664
2020-06-15 16:00 | 950938.103 | 0.95094 | 2.4 | 2.4 | 78.3421 | 0 | [5 empty] | 3043.9152
2020-06-15 17:00 | 1030014.667 | 1.03 | 2.4 | 2.4 | 78.2736 | 0 | [5 empty] | 3061.6256
2020-06-15 18:00 | 967397.937 | 0.9674 | 2.4 | 2.4 | 78.2019 | 0 | [5 empty] | 3051.2524
2020-06-15 19:00 | 893324.801 | 0.89332 | 2.4 | 2.4 | 78.1266 | 0 | [5 empty] | 2988.7599
2020-06-15 20:00 | 862188.173 | 0.86219 | 2.4 | 2.4 | 78.0497 | 0 | [5 empty] | 2955.1101
2020-06-15 21:00 | 1019313.178 | 1.0193 | 2.4 | 2.4 | 77.9807 | 0 | [5 empty] | 2775.9819
2020-06-15 22:00 | 1275220.564 | 1.2752 | 2.4 | 2.4 | 77.9244 | 0 | [5 empty] | 2526.0119
2020-06-15 23:00 | 1478565.661 | 1.4786 | 2.4 | 2.4 | 77.8784 | 0 | [5 empty] | 2219.1156
2020-06-16 | 1633867.009 | 1.6339 | 2.4 | 2.4 | 77.8401 | 0 | [5 empty] | 1826.4503
2020-06-16 01:00 | 1656308.58 | 1.6563 | 2.4 | 2.4 | 77.8029 | 0 | [5 empty] | 1346.2449
2020-06-16 02:00 | 1786823.541 | 1.7868 | 2.4 | 2.4 | 77.7722 | 0 | [5 empty] | 1212.1518
2020-06-16 03:00 | 2009261.345 | 2.0093 | 2.4 | 2.4 | 77.7527 | 0 | [5 empty] | 1245.8016
2020-06-16 04:00 | 2004836.509 | 2.0048 | 2.4 | 2.4 | 77.7329 | 0 | [5 empty] | 1123.5997
2020-06-16 05:00 | 1625313.25 | 1.6253 | 2.4 | 2.4 | 77.6942 | 0 | [5 empty] | 929.5441
2020-06-16 06:00 | 1218669.901 | 1.2187 | 2.4 | 2.4 | 77.6351 | 0 | [5 empty] | 610.5035
2020-06-16 07:00 | 993817.911 | 0.99382 | 2.4 | 2.4 | 77.5648 | 0 | [5 empty] | 424.7971
2020-06-16 08:00 | 1003659.486 | 1.0037 | 2.4 | 2.4 | 77.495 | 0 | [5 empty] | 358.5095
2020-06-16 09:00 | 1006887.678 | 1.0069 | 2.4 | 2.4 | 77.4253 | 0 | [5 empty] | 364.8347
2020-06-16 10:00 | 982604.487 | 0.9826 | 2.4 | 2.4 | 77.3545 | 0 | [5 empty] | 350.9193
2020-06-16 11:00 | 1146411.211 | 1.1464 | 2.4 | 2.4 | 77.2918 | 0 | [5 empty] | 403.5446
2020-06-16 12:00 | 1239366.39 | 1.2394 | 2.4 | 2.4 | 77.2338 | 0 | [5 empty] | 468.0611
2020-06-16 13:00 | 1386408.892 | 1.3864 | 2.4 | 2.4 | 77.1831 | 0 | [5 empty] | 649.2134
2020-06-16 14:00 | 1515929.892 | 1.5159 | 2.4 | 2.4 | 77.1389 | 0 | [5 empty] | 937.3872
2020-06-16 15:00 | 1474426.14 | 1.4744 | 2.4 | 2.4 | 77.0926 | 0 | [5 empty] | 1322.7154
2020-06-16 16:00 | 1279848.578 | 1.2798 | 2.4 | 2.4 | 77.0366 | 0 | [5 empty] | 1508.9278
2020-06-16 17:00 | 1235727.202 | 1.2357 | 2.4 | 2.4 | 76.9784 | 0 | [5 empty] | 1483.3742
2020-06-16 18:00 | 1265285.844 | 1.2653 | 2.4 | 2.4 | 76.9216 | 0 | [5 empty] | 1422.6528
2020-06-16 19:00 | 1265429.532 | 1.2654 | 2.4 | 2.4 | 76.8649 | 0 | [5 empty] | 1295.8967
2020-06-16 20:00 | 1340657.575 | 1.3407 | 2.4 | 2.4 | 76.8119 | 0 | [5 empty] | 1268.8251
2020-06-16 21:00 | 1716196.476 | 1.7162 | 2.4 | 2.4 | 76.7777 | 0 | [5 empty] | 995.5786
2020-06-16 22:00 | 2001948.416 | 2.0019 | 2.4 | 2.4 | 76.7578 | 0 | [5 empty] | 863.0035
2020-06-16 23:00 | 1984268.023 | 1.9843 | 2.4 | 2.4 | 76.7371 | 0 | [5 empty] | 783.0536
2020-06-17 | 1851679.122 | 1.8517 | 2.4 | 2.4 | 76.7096 | 0 | [5 empty] | 714.2359
2020-06-17 01:00 | 1823317.745 | 1.8233 | 2.4 | 2.4 | 76.6808 | 0 | [5 empty] | 652.2495
2020-06-17 02:00 | 1864510.96 | 1.8645 | 2.4 | 2.4 | 76.654 | 0 | [5 empty] | 680.8392
2020-06-17 03:00 | 1668351.514 | 1.6684 | 2.4 | 2.4 | 76.6175 | 0 | [5 empty] | 751.6808
2020-06-17 04:00 | 1405181.799 | 1.4052 | 2.4 | 2.4 | 76.5677 | 0 | [5 empty] | 842.763
2020-06-17 05:00 | 935639.353 | 0.93564 | 2.4 | 2.4 | 76.4945 | 0 | [5 empty] | 837.4499
2020-06-17 06:00 | 664733.879 | 0.66473 | 2.4 | 2.4 | 76.4077 | 0 | [5 empty] | 608.9854
2020-06-17 07:00 | 550962.999 | 0.55096 | 2.4 | 2.4 | 76.3153 | 0 | [5 empty] | 370.4008
2020-06-17 08:00 | 445493.579 | 0.44549 | 2.4 | 2.4 | 76.2176 | 0 | [5 empty] | 288.9329
2020-06-17 09:00 | 491240.85 | 0.49124 | 2.4 | 2.4 | 76.1221 | 0 | [5 empty] | 351.4253
2020-06-17 10:00 | 560007.008 | 0.56001 | 2.4 | 2.4 | 76.0301 | 0 | [5 empty] | 507.53
2020-06-17 11:00 | 562745.617 | 0.56275 | 2.4 | 2.4 | 75.9383 | 0 | [5 empty] | 696.0195
2020-06-17 12:00 | 566282.125 | 0.56628 | 2.4 | 2.4 | 75.8466 | 0 | [5 empty] | 1017.8431
2020-06-17 13:00 | 575443.015 | 0.57544 | 2.4 | 2.4 | 75.7553 | 0 | [5 empty] | 1573.4443
2020-06-17 14:00 | 595371.774 | 0.59537 | 2.4 | 2.4 | 75.6651 | 0 | [5 empty] | 2728.1637
2020-06-17 15:00 | 580783.741 | 0.58078 | 2.4 | 2.4 | 75.5741 | 0 | [5 empty] | 3702.4898
2020-06-17 16:00 | 444098.568 | 0.4441 | 2.4 | 2.4 | 75.4763 | 0 | [5 empty] | 4479.4713
2020-06-17 17:00 | 413041.368 | 0.41304 | 2.4 | 2.4 | 75.377 | 0 | [5 empty] | 5543.1085
2020-06-17 18:00 | 452781.98 | 0.45278 | 2.4 | 2.4 | 75.2796 | 0 | [5 empty] | 6438.4967
2020-06-17 19:00 | 604187.035 | 0.60419 | 2.4 | 2.4 | 75.1899 | 0 | [5 empty] | 6809.6566
2020-06-17 20:00 | 572497.119 | 0.5725 | 2.4 | 2.4 | 75.0985 | 0 | [5 empty] | 7421.1721
2020-06-17 21:00 | 546237.309 | 0.54624 | 2.4 | 2.4 | 75.0058 | 0 | [5 empty] | 7757.67
2020-06-17 22:00 | 487418.032 | 0.48742 | 2.4 | 2.4 | 74.9102 | 0 | [5 empty] | 8068.1084
2020-06-17 23:00 | 439055.227 | 0.43906 | 2.4 | 2.4 | 74.8121 | 0 | [5 empty] | 8408.9075
2020-06-18 | 440842.051 | 0.44084 | 2.4 | 2.4 | 74.7142 | 0 | [5 empty] | 8388.92
2020-06-18 01:00 | 343240.79 | 0.34324 | 2.4 | 2.4 | 74.6113 | 0 | [5 empty] | 7497.3269
2020-06-18 02:00 | 275933.843 | 0.27593 | 2.4 | 2.4 | 74.5051 | 0 | [5 empty] | 6679.3585
2020-06-18 03:00 | 304621.903 | 0.30462 | 2.4 | 2.4 | 74.4003 | 0 | [5 empty] | 6383.0884
2020-06-18 04:00 | 432964.322 | 0.43296 | 2.4 | 2.4 | 74.302 | 0 | [5 empty] | 6337.0413
2020-06-18 05:00 | 503688.692 | 0.50369 | 2.4 | 2.4 | 74.2072 | 0 | [5 empty] | 5781.4402
2020-06-18 06:00 | 461187.74 | 0.46119 | 2.4 | 2.4 | 74.1102 | 0 | [5 empty] | 4484.0254
2020-06-18 07:00 | 521483.52 | 0.52148 | 2.4 | 2.4 | 74.0163 | 0 | [5 empty] | 3803.9452
2020-06-18 08:00 | 286927.873 | 0.28693 | 2.4 | 2.4 | 73.9107 | 0 | [5 empty] | 3819.3786
2020-06-18 09:00 | 354814.753 | 0.35481 | 2.4 | 2.4 | 73.8084 | 0 | [5 empty] | 3945.8816
2020-06-18 10:00 | 378236.311 | 0.37824 | 2.4 | 2.4 | 73.7073 | 0 | [5 empty] | 3815.3305
2020-06-18 11:00 | 394807.303 | 0.39481 | 2.4 | 2.4 | 73.607 | 0 | [5 empty] | 4063.2764
2020-06-18 12:00 | 501739.063 | 0.50174 | 2.4 | 2.4 | 73.5121 | 0 | [5 empty] | 4403.5695
2020-06-18 13:00 | 537438.431 | 0.53744 | 2.4 | 2.4 | 73.419 | 0 | [5 empty] | 4373.2087
2020-06-18 14:00 | 657165.439 | 0.65717 | 2.4 | 2.4 | 73.3319 | 0 | [5 empty] | 4556.3851
2020-06-18 15:00 | 692040.616 | 0.69204 | 2.4 | 2.4 | 73.2465 | 0 | [5 empty] | 4750.9467
2020-06-18 16:00 | 737826.293 | 0.73783 | 2.4 | 2.4 | 73.1634 | 0 | [5 empty] | 4574.0955
2020-06-18 17:00 | 796345.052 | 0.79635 | 2.4 | 2.4 | 73.0832 | 0 | [5 empty] | 4365.1126
2020-06-18 18:00 | 797071.363 | 0.79707 | 2.4 | 2.4 | 73.003 | 0 | [5 empty] | 3916.0269
2020-06-18 19:00 | 957518.619 | 0.95752 | 2.4 | 2.4 | 72.9309 | 0 | [5 empty] | 3552.7103
2020-06-18 20:00 | 1115407.714 | 1.1154 | 2.4 | 2.4 | 72.8667 | 0 | [5 empty] | 3336.3902
2020-06-18 21:00 | 1443998.103 | 1.444 | 2.4 | 2.4 | 72.8189 | 0 | [5 empty] | 3073.5169
2020-06-18 22:00 | 1725627.059 | 1.7256 | 2.4 | 2.4 | 72.7852 | 0 | [5 empty] | 3280.4758
2020-06-18 23:00 | 2004558.363 | 2.0046 | 2.4 | 2.4 | 72.7654 | 0 | [5 empty] | 3855.0525
2020-06-19 | 2319841.747 | 2.3198 | 2.4 | 2.4 | 72.7614 | 0 | [5 empty] | 3899.0755
2020-06-19 01:00 | 2320074.426 | 2.3201 | 2.4 | 2.4 | 72.7574 | 0 | [5 empty] | 4119.6967
2020-06-19 02:00 | 2310040.485 | 2.31 | 2.4 | 2.4 | 72.7529 | 0 | [5 empty] | 4079.9748
2020-06-19 03:00 | 2519655.374 | 2.5197 | 2.4 | 2.4 | 72.7553 | 0 | [5 empty] | 4238.3565
2020-06-19 04:00 | 2370254.291 | 2.3703 | 2.4 | 2.4 | 72.7538 | 0 | [5 empty] | 4414.1957
2020-06-19 05:00 | 1808054.062 | 1.8081 | 2.4 | 2.4 | 72.7242 | 0 | [5 empty] | 4363.5945
2020-06-19 06:00 | 1212292.782 | 1.2123 | 2.4 | 2.4 | 72.6648 | 0 | [5 empty] | 3759.4162
2020-06-19 07:00 | 981586.379 | 0.98159 | 2.4 | 2.4 | 72.5939 | 0 | [5 empty] | 3224.3085
2020-06-19 08:00 | 1026401.024 | 1.0264 | 2.4 | 2.4 | 72.5252 | 0 | [5 empty] | 3500.8441
2020-06-19 09:00 | 1046411.014 | 1.0464 | 2.4 | 2.4 | 72.4575 | 0 | [5 empty] | 4569.7944
2020-06-19 10:00 | 1082448.099 | 1.0824 | 2.4 | 2.4 | 72.3916 | 0 | [5 empty] | 5609.3961
2020-06-19 11:00 | 1165736.147 | 1.1657 | 2.4 | 2.4 | 72.3299 | 0 | [5 empty] | 6163.2262
2020-06-19 12:00 | 1291117.275 | 1.2911 | 2.4 | 2.4 | 72.2745 | 0 | [5 empty] | 6719.0804
2020-06-19 13:00 | 1455121.386 | 1.4551 | 2.4 | 2.4 | 72.2272 | 0 | [5 empty] | 7277.2116
2020-06-19 14:00 | 1532859.904 | 1.5329 | 2.4 | 2.4 | 72.1839 | 0 | [5 empty] | 7894.2933
2020-06-19 15:00 | 1450938.911 | 1.4509 | 2.4 | 2.4 | 72.1364 | 0 | [5 empty] | 8229.0202
2020-06-19 16:00 | 1326690.155 | 1.3267 | 2.4 | 2.4 | 72.0828 | 0 | [5 empty] | 7867.2216
2020-06-19 17:00 | 1245919.741 | 1.2459 | 2.4 | 2.4 | 72.0251 | 0 | [5 empty] | 7445.2076
2020-06-19 18:00 | 1312328.909 | 1.3123 | 2.4 | 2.4 | 71.9707 | 0 | [5 empty] | 6813.4516
2020-06-19 19:00 | 1348733.232 | 1.3487 | 2.4 | 2.4 | 71.9181 | 0 | [5 empty] | 5804.9697
2020-06-19 20:00 | 1518516.226 | 1.5185 | 2.4 | 2.4 | 71.874 | 0 | [5 empty] | 5510.2177
2020-06-19 21:00 | 2030363.832 | 2.0304 | 2.4 | 2.4 | 71.8556 | 0 | [5 empty] | 5402.6902
2020-06-19 22:00 | 2651694.625 | 2.6517 | 2.4 | 2.4 | 71.8606 | 0 | [5 empty] | 5946.6531
2020-06-19 23:00 | 2842107.794 | 2.8421 | 2.4 | 2.4 | 71.8694 | 0 | [5 empty] | 6630.7813
2020-06-20 | 2842751.571 | 2.8428 | 2.4 | 2.4 | 71.8783 | 0 | [5 empty] | 7244.5739
2020-06-20 01:00 | 2806491.919 | 2.8065 | 2.4 | 2.4 | 71.8864 | 0 | [5 empty] | 7936.2923
2020-06-20 02:00 | 2633744.67 | 2.6337 | 2.4 | 2.4 | 71.8911 | 0 | [5 empty] | 8549.5788
2020-06-20 03:00 | 2476913.878 | 2.4769 | 2.4 | 2.4 | 71.8926 | 0 | [5 empty] | 9401.45
2020-06-20 04:00 | 2094962.578 | 2.095 | 2.4 | 2.4 | 71.8774 | 0 | [5 empty] | 9992.9781
2020-06-20 05:00 | 1578972.566 | 1.579 | 2.4 | 2.4 | 71.8363 | 0 | [5 empty] | 10070.9039
2020-06-20 06:00 | 1106862.201 | 1.1069 | 2.4 | 2.4 | 71.7717 | 0 | [5 empty] | 8981.7131
2020-06-20 07:00 | 859165.563 | 0.85917 | 2.4 | 2.4 | 71.6946 | 0 | [5 empty] | 8893.161
2020-06-20 08:00 | 831106.037 | 0.83111 | 2.4 | 2.4 | 71.6162 | 0 | [5 empty] | 9860.6559
2020-06-20 09:00 | 983654.086 | 0.98365 | 2.4 | 2.4 | 71.5454 | 0 | [5 empty] | 10837.2591
2020-06-20 10:00 | 1212922.438 | 1.2129 | 2.4 | 2.4 | 71.486 | 0 | [5 empty] | 12204.5035
2020-06-20 11:00 | 1380669.007 | 1.3807 | 2.4 | 2.4 | 71.4351 | 0 | [5 empty] | 13017.6648
2020-06-20 12:00 | 1515341.023 | 1.5153 | 2.4 | 2.4 | 71.3908 | 0 | [5 empty] | 13253.7194
2020-06-20 13:00 | 1551051.265 | 1.5511 | 2.4 | 2.4 | 71.3484 | 0 | [5 empty] | 12902.2941
2020-06-20 14:00 | 1568885.531 | 1.5689 | 2.4 | 2.4 | 71.3068 | 0 | [5 empty] | 12697.6122
2020-06-20 15:00 | 1596624.078 | 1.5966 | 2.4 | 2.4 | 71.2666 | 0 | [5 empty] | 12203.4915
2020-06-20 16:00 | 1610115.874 | 1.6101 | 2.4 | 2.4 | 71.2272 | 0 | [5 empty] | 12112.4094
2020-06-20 17:00 | 1638869.788 | 1.6389 | 2.4 | 2.4 | 71.1891 | 0 | [5 empty] | 11419.9319
2020-06-20 18:00 | 1575473.362 | 1.5755 | 2.4 | 2.4 | 71.1479 | 0 | [5 empty] | 9862.933
2020-06-20 19:00 | 1562812.914 | 1.5628 | 2.4 | 2.4 | 71.106 | 0 | [5 empty] | 8143.7572
2020-06-20 20:00 | 1714217.405 | 1.7142 | 2.4 | 2.4 | 71.0717 | 0 | [5 empty] | 6925.0273
2020-06-20 21:00 | 2061550.541 | 2.0616 | 2.4 | 2.4 | 71.0548 | 0 | [5 empty] | 5982.8329
2020-06-20 22:00 | 2327352.553 | 2.3274 | 2.4 | 2.4 | 71.0512 | 0 | [5 empty] | 5590.1676
2020-06-20 23:00 | 2450005.514 | 2.45 | 2.4 | 2.4 | 71.0522 | 0 | [5 empty] | 5225.586
2020-06-21 | 2439116.628 | 2.4391 | 2.4 | 2.4 | 71.053 | 0 | [5 empty] | 5010.5309
2020-06-21 01:00 | 2318762.109 | 2.3188 | 2.4 | 2.4 | 71.0489 | 0 | [5 empty] | 4578.1436
2020-06-21 02:00 | 2058929.175 | 2.0589 | 2.4 | 2.4 | 71.0318 | 0 | [5 empty] | 4822.0414
2020-06-21 03:00 | 1861311.555 | 1.8613 | 2.4 | 2.4 | 71.0049 | 0 | [5 empty] | 4760.0549
2020-06-21 04:00 | 1528679.226 | 1.5287 | 2.4 | 2.4 | 70.9613 | 0 | [5 empty] | 4723.6221
2020-06-21 05:00 | 1133223.099 | 1.1332 | 2.4 | 2.4 | 70.898 | 0 | [5 empty] | 4289.2108
2020-06-21 06:00 | 775547.06 | 0.77555 | 2.4 | 2.4 | 70.8168 | 0 | [5 empty] | 3896.0394
2020-06-21 07:00 | 658746.259 | 0.65875 | 2.4 | 2.4 | 70.7297 | 0 | [5 empty] | 3285.2829
2020-06-21 08:00 | 673804.098 | 0.6738 | 2.4 | 2.4 | 70.6434 | 0 | [5 empty] | 3447.9658
2020-06-21 09:00 | 828867.958 | 0.82887 | 2.4 | 2.4 | 70.5648 | 0 | [5 empty] | 3934.7493
2020-06-21 10:00 | 941857.617 | 0.94186 | 2.4 | 2.4 | 70.4919 | 0 | [5 empty] | 4217.6101
2020-06-21 11:00 | 1108328.429 | 1.1083 | 2.4 | 2.4 | 70.4274 | 0 | [5 empty] | 4165.2378
2020-06-21 12:00 | 1240946.658 | 1.2409 | 2.4 | 2.4 | 70.3694 | 0 | [5 empty] | 3480.0976
2020-06-21 13:00 | 1282335.586 | 1.2823 | 2.4 | 2.4 | 70.3135 | 0 | [5 empty] | 3664.5389
2020-06-21 14:00 | 1245275.1 | 1.2453 | 2.4 | 2.4 | 70.2558 | 0 | [5 empty] | 3545.6261
2020-06-21 15:00 | 1214940.378 | 1.2149 | 2.4 | 2.4 | 70.1965 | 0 | [5 empty] | 3201.791
2020-06-21 16:00 | 1121179.403 | 1.1212 | 2.4 | 2.4 | 70.1326 | 0 | [5 empty] | 3273.3917
2020-06-21 17:00 | 1092426.331 | 1.0924 | 2.4 | 2.4 | 70.0672 | 0 | [5 empty] | 3192.9357
2020-06-21 18:00 | 1163969.29 | 1.164 | 2.4 | 2.4 | 70.0054 | 0 | [5 empty] | 3137.5274
2020-06-21 19:00 | 1235710.689 | 1.2357 | 2.4 | 2.4 | 69.9472 | 0 | [5 empty] | 3137.5274
2020-06-21 20:00 | 1440948.994 | 1.4409 | 2.4 | 2.4 | 69.8992 | 0 | [5 empty] | 3156.2499
2020-06-21 21:00 | 1923557.991 | 1.9236 | 2.4 | 2.4 | 69.8754 | 0 | [5 empty] | 2686.4177
2020-06-21 22:00 | 2230871.826 | 2.2309 | 2.4 | 2.4 | 69.867 | 0 | [5 empty] | 2968.2664
2020-06-21 23:00 | 2262957.282 | 2.263 | 2.4 | 2.4 | 69.8601 | 0 | [5 empty] | 3344.7393
2020-06-22 | 2149956.022 | 2.15 | 2.4 | 2.4 | 69.8476 | 0 | [5 empty] | 3291.6081
2020-06-22 01:00 | 2027772.756 | 2.0278 | 2.4 | 2.4 | 69.829 | 0 | [5 empty] | 3294.8972
2020-06-22 02:00 | 1823329.134 | 1.8233 | 2.4 | 2.4 | 69.8002 | 0 | [5 empty] | 4201.6707
2020-06-22 03:00 | 1633916.734 | 1.6339 | 2.4 | 2.4 | 69.7619 | 0 | [5 empty] | 4753.2238
2020-06-22 04:00 | 1345045.609 | 1.345 | 2.4 | 2.4 | 69.7091 | 0 | [5 empty] | 5453.0384
2020-06-22 05:00 | 756750.88 | 0.75675 | 2.4 | 2.4 | 69.6269 | 0 | [5 empty] | 5613.4442
2020-06-22 06:00 | 346498.984 | 0.3465 | 2.4 | 2.4 | 69.5243 | 0 | [5 empty] | 4719.068
2020-06-22 07:00 | 411450.322 | 0.41145 | 2.4 | 2.4 | 69.4248 | 0 | [5 empty] | 4078.2038
2020-06-22 08:00 | 432049.403 | 0.43205 | 2.4 | 2.4 | 69.3264 | 0 | [5 empty] | 4317.2944
2020-06-22 09:00 | 413554.844 | 0.41355 | 2.4 | 2.4 | 69.2271 | 0 | [5 empty] | 4822.8004
2020-06-22 10:00 | 516421.142 | 0.51642 | 2.4 | 2.4 | 69.1329 | 0 | [5 empty] | 5853.0409
2020-06-22 11:00 | 560160.756 | 0.56016 | 2.4 | 2.4 | 69.041 | 0 | [5 empty] | 6777.7778
2020-06-22 12:00 | 638074.142 | 0.63807 | 2.4 | 2.4 | 68.9529 | 0 | [5 empty] | 7821.9336
2020-06-22 13:00 | 827940.446 | 0.82794 | 2.4 | 2.4 | 68.8743 | 0 | [5 empty] | 8865.5833
2020-06-22 14:00 | 804316.859 | 0.80432 | 2.4 | 2.4 | 68.7945 | 0 | [5 empty] | 9236.9961
2020-06-22 15:00 | 878784.598 | 0.87878 | 2.4 | 2.4 | 68.7184 | 0 | [5 empty] | 8973.6169
2020-06-22 16:00 | 883678.295 | 0.88368 | 2.4 | 2.4 | 68.6426 | 0 | [5 empty] | 8094.927
2020-06-22 17:00 | 928464.275 | 0.92846 | 2.4 | 2.4 | 68.569 | 0 | [5 empty] | 7208.394
2020-06-22 18:00 | 868467.554 | 0.86847 | 2.4 | 2.4 | 68.4924 | 0 | [5 empty] | 5771.8259
2020-06-22 19:00 | 828717.062 | 0.82872 | 2.4 | 2.4 | 68.4139 | 0 | [5 empty] | 4588.7699
2020-06-22 20:00 | 897812.613 | 0.89781 | 2.4 | 2.4 | 68.3388 | 0 | [5 empty] | 4394.9673
2020-06-22 21:00 | 1168868.094 | 1.1689 | 2.4 | 2.4 | 68.2772 | 0 | [5 empty] | 4764.609
2020-06-22 22:00 | 1517349.785 | 1.5173 | 2.4 | 2.4 | 68.2331 | 0 | [5 empty] | 4934.8821
2020-06-22 23:00 | 1653177.753 | 1.6532 | 2.4 | 2.4 | 68.1957 | 0 | [5 empty] | 4609.7694
2020-06-23 | 1681457.876 | 1.6815 | 2.4 | 2.4 | 68.1598 | 0 | [5 empty] | 4234.3085
2020-06-23 01:00 | 1602004.929 | 1.602 | 2.4 | 2.4 | 68.1199 | 0 | [5 empty] | 3712.1041
2020-06-23 02:00 | 1528801.697 | 1.5288 | 2.4 | 2.4 | 68.0764 | 0 | [5 empty] | 3391.7985
2020-06-23 03:00 | 1389900.684 | 1.3899 | 2.4 | 2.4 | 68.0258 | 0 | [5 empty] | 3226.0795
2020-06-23 04:00 | 1158587.834 | 1.1586 | 2.4 | 2.4 | 67.9638 | 0 | [5 empty] | 3122.3471
2020-06-23 05:00 | 737105.509 | 0.73711 | 2.4 | 2.4 | 67.8806 | 0 | [5 empty] | 2547.0114
2020-06-23 06:00 | 443929.149 | 0.44393 | 2.4 | 2.4 | 67.7828 | 0 | [5 empty] | 1839.8596
2020-06-23 07:00 | 280879.828 | 0.28088 | 2.4 | 2.4 | 67.6769 | 0 | [5 empty] | 1015.0601
2020-06-23 08:00 | 235252.665 | 0.23525 | 2.4 | 2.4 | 67.5686 | 0 | [5 empty] | 941.6883
2020-06-23 09:00 | 249195.911 | 0.2492 | 2.4 | 2.4 | 67.4611 | 0 | [5 empty] | 1726.26
2020-06-23 10:00 | 314443.464 | 0.31444 | 2.4 | 2.4 | 67.3568 | 0 | [5 empty] | 2114.1182
2020-06-23 11:00 | 353751.967 | 0.35375 | 2.4 | 2.4 | 67.2545 | 0 | [5 empty] | 2323.1011
2020-06-23 12:00 | 407926.646 | 0.40793 | 2.4 | 2.4 | 67.1549 | 0 | [5 empty] | 2487.302
2020-06-23 13:00 | 500707.486 | 0.50071 | 2.4 | 2.4 | 67.0599 | 0 | [5 empty] | 2581.1672
2020-06-23 14:00 | 491325.521 | 0.49133 | 2.4 | 2.4 | 66.9645 | 0 | [5 empty] | 2876.4252
2020-06-23 15:00 | 570095.208 | 0.5701 | 2.4 | 2.4 | 66.873 | 0 | [5 empty] | 3148.6597
2020-06-23 16:00 | 522514.524 | 0.52251 | 2.4 | 2.4 | 66.7791 | 0 | [5 empty] | 3340.9443
2020-06-23 17:00 | 488462.39 | 0.48846 | 2.4 | 2.4 | 66.6836 | 0 | [5 empty] | 3326.2699
2020-06-23 18:00 | 480425.442 | 0.48043 | 2.4 | 2.4 | 66.5876 | 0 | [5 empty] | 3179.0204
2020-06-23 19:00 | 502103.237 | 0.5021 | 2.4 | 2.4 | 66.4927 | 0 | [5 empty] | 3215.4533
2020-06-23 20:00 | 729222.824 | 0.72922 | 2.4 | 2.4 | 66.4091 | 0 | [5 empty] | 4166.2498
2020-06-23 21:00 | 1072762.695 | 1.0728 | 2.4 | 2.4 | 66.3428 | 0 | [5 empty] | 5243.0434
2020-06-23 22:00 | 1531597.739 | 1.5316 | 2.4 | 2.4 | 66.2994 | 0 | [5 empty] | 5964.1105
2020-06-23 23:00 | 1703526.217 | 1.7035 | 2.4 | 2.4 | 66.2645 | 0 | [5 empty] | 6365.631
2020-06-24 | 1783354.249 | 1.7834 | 2.4 | 2.4 | 66.2337 | 0 | [5 empty] | 6340.5834
2020-06-24 01:00 | 1865926.884 | 1.8659 | 2.4 | 2.4 | 66.207 | 0 | [5 empty] | 5865.1851
2020-06-24 02:00 | 1708369.439 | 1.7084 | 2.4 | 2.4 | 66.1724 | 0 | [5 empty] | 5311.861
2020-06-24 03:00 | 1442496.895 | 1.4425 | 2.4 | 2.4 | 66.1245 | 0 | [5 empty] | 4921.9788
2020-06-24 04:00 | 1158930.85 | 1.1589 | 2.4 | 2.4 | 66.0625 | 0 | [5 empty] | 4543.7348
2020-06-24 05:00 | 807304.678 | 0.8073 | 2.4 | 2.4 | 65.9829 | 0 | [5 empty] | 3780.1627
2020-06-24 06:00 | 460577.566 | 0.46058 | 2.4 | 2.4 | 65.8859 | 0 | [5 empty] | 2571.806
2020-06-24 07:00 | 276809.233 | 0.27681 | 2.4 | 2.4 | 65.7797 | 0 | [5 empty] | 1294.6317
2020-06-24 08:00 | 218246.182 | 0.21825 | 2.4 | 2.4 | 65.6706 | 0 | [5 empty] | 1279.7044
2020-06-24 09:00 | 193977.909 | 0.19398 | 2.4 | 2.4 | 65.5603 | 0 | [5 empty] | 2168.7675
2020-06-24 10:00 | 230966.158 | 0.23097 | 2.4 | 2.4 | 65.4519 | 0 | [5 empty] | 3058.8426
2020-06-24 11:00 | 250754.819 | 0.25075 | 2.4 | 2.4 | 65.3444 | 0 | [5 empty] | 3290.0901
2020-06-24 12:00 | 292461.054 | 0.29246 | 2.4 | 2.4 | 65.239 | 0 | [5 empty] | 3641.2624
2020-06-24 13:00 | 354723.075 | 0.35472 | 2.4 | 2.4 | 65.1368 | 0 | [5 empty] | 4086.0469
2020-06-24 14:00 | 415104.265 | 0.4151 | 2.4 | 2.4 | 65.0375 | 0 | [5 empty] | 4859.4863
2020-06-24 15:00 | 470621.404 | 0.47062 | 2.4 | 2.4 | 64.9411 | 0 | [5 empty] | 5430.7738
2020-06-24 16:00 | 447979.236 | 0.44798 | 2.4 | 2.4 | 64.8435 | 0 | [5 empty] | 6013.6997
2020-06-24 17:00 | 365223.462 | 0.36522 | 2.4 | 2.4 | 64.7417 | 0 | [5 empty] | 6669.4912
2020-06-24 18:00 | 325286.612 | 0.32529 | 2.4 | 2.4 | 64.638 | 0 | [5 empty] | 6838.7522
2020-06-24 19:00 | 349078.498 | 0.34908 | 2.4 | 2.4 | 64.5354 | 0 | [5 empty] | 6680.6235
2020-06-24 20:00 | 534259.877 | 0.53426 | 2.4 | 2.4 | 64.4422 | 0 | [5 empty] | 7682.7803
2020-06-24 21:00 | 729693.438 | 0.72969 | 2.4 | 2.4 | 64.3586 | 0 | [5 empty] | 8909.8594
2020-06-24 22:00 | 928152.446 | 0.92815 | 2.4 | 2.4 | 64.2851 | 0 | [5 empty] | 10183.4916
2020-06-24 23:00 | 1088948.589 | 1.0889 | 2.4 | 2.4 | 64.2195 | 0 | [5 empty] | 10674.3232
2020-06-25 | 1093939.326 | 1.0939 | 2.4 | 2.4 | 64.1542 | 0 | [5 empty] | 10589.3132
2020-06-25 01:00 | 1051943.174 | 1.0519 | 2.4 | 2.4 | 64.0868 | 0 | [5 empty] | 10066.3498
2020-06-25 02:00 | 914989.028 | 0.91499 | 2.4 | 2.4 | 64.0125 | 0 | [5 empty] | 9569.446
2020-06-25 03:00 | 767493.763 | 0.76749 | 2.4 | 2.4 | 63.9309 | 0 | [5 empty] | 9327.0663
2020-06-25 04:00 | 760329.825 | 0.76033 | 2.4 | 2.4 | 63.8489 | 0 | [5 empty] | 8786.1394
2020-06-25 05:00 | 694024.213 | 0.69402 | 2.4 | 2.4 | 63.7636 | 0 | [5 empty] | 7297.7051
2020-06-25 06:00 | 431769.796 | 0.43177 | 2.4 | 2.4 | 63.6652 | 0 | [5 empty] | 5048.7348
2020-06-25 07:00 | 216544.351 | 0.21654 | 2.4 | 2.4 | 63.5561 | 0 | [5 empty] | 3693.8876
2020-06-25 08:00 | 210741.515 | 0.21074 | 2.4 | 2.4 | 63.4466 | 0 | [5 empty] | 4202.1767
2020-06-25 09:00 | 313853.065 | 0.31385 | 2.4 | 2.4 | 63.3423 | 0 | [5 empty] | 5522.109
2020-06-25 10:00 | 421497.13 | 0.4215 | 2.4 | 2.4 | 63.2434 | 0 | [5 empty] | 6630.2753
2020-06-25 11:00 | 539951.67 | 0.53995 | 2.4 | 2.4 | 63.1504 | 0 | [5 empty] | 7235.2126
2020-06-25 12:00 | 706053.223 | 0.70605 | 2.4 | 2.4 | 63.0657 | 0 | [5 empty] | 7787.7778
2020-06-25 13:00 | 779031.168 | 0.77903 | 2.4 | 2.4 | 62.9846 | 0 | [5 empty] | 8363.6194
2020-06-25 14:00 | 811993.567 | 0.81199 | 2.4 | 2.4 | 62.9052 | 0 | [5 empty] | 8826.6204
2020-06-25 15:00 | 893006.29 | 0.89301 | 2.4 | 2.4 | 62.8299 | 0 | [5 empty] | 8707.2016
2020-06-25 16:00 | 975256.404 | 0.97526 | 2.4 | 2.4 | 62.7586 | 0 | [5 empty] | 8337.0538
2020-06-25 17:00 | 1003343.596 | 1.0033 | 2.4 | 2.4 | 62.6888 | 0 | [5 empty] | 7993.9776
2020-06-25 18:00 | 1010761.016 | 1.0108 | 2.4 | 2.4 | 62.6193 | 0 | [5 empty] | 7382.2091
2020-06-25 19:00 | 1015635.173 | 1.0156 | 2.4 | 2.4 | 62.5501 | 0 | [5 empty] | 6533.121
2020-06-25 20:00 | 1136999.19 | 1.137 | 2.4 | 2.4 | 62.487 | 0 | [5 empty] | 6790.1751
2020-06-25 21:00 | 1358061.207 | 1.3581 | 2.4 | 2.4 | 62.4349 | 0 | [5 empty] | 8473.171
2020-06-25 22:00 | 1718258.099 | 1.7183 | 2.4 | 2.4 | 62.4008 | 0 | [5 empty] | 9414.1003
2020-06-25 23:00 | 1983480.05 | 1.9835 | 2.4 | 2.4 | 62.3799 | 0 | [5 empty] | 9693.166
2020-06-26 | 2084998.912 | 2.085 | 2.4 | 2.4 | 62.3642 | 0 | [5 empty] | 9254.9596
2020-06-26 01:00 | 2012480.942 | 2.0125 | 2.4 | 2.4 | 62.3448 | 0 | [5 empty] | 8638.3839
2020-06-26 02:00 | 2059651.234 | 2.0597 | 2.4 | 2.4 | 62.3278 | 0 | [5 empty] | 7720.2252
2020-06-26 03:00 | 1957613.388 | 1.9576 | 2.4 | 2.4 | 62.3057 | 0 | [5 empty] | 7001.9411
2020-06-26 04:00 | 1657960.275 | 1.658 | 2.4 | 2.4 | 62.2686 | 0 | [5 empty] | 7049.0002
2020-06-26 05:00 | 995722.753 | 0.99572 | 2.4 | 2.4 | 62.1984 | 0 | [5 empty] | 6529.5789
2020-06-26 06:00 | 537831.45 | 0.53783 | 2.4 | 2.4 | 62.1053 | 0 | [5 empty] | 4392.1842
2020-06-26 07:00 | 398521.557 | 0.39852 | 2.4 | 2.4 | 62.0052 | 0 | [5 empty] | 2358.0159
2020-06-26 08:00 | 462067.019 | 0.46207 | 2.4 | 2.4 | 61.9083 | 0 | [5 empty] | 2692.2369
2020-06-26 09:00 | 590012.951 | 0.59001 | 2.4 | 2.4 | 61.8178 | 0 | [5 empty] | 4546.7709
2020-06-26 10:00 | 730565.368 | 0.73057 | 2.4 | 2.4 | 61.7343 | 0 | [5 empty] | 5847.7277
2020-06-26 11:00 | 859695.17 | 0.8597 | 2.4 | 2.4 | 61.6573 | 0 | [5 empty] | 5935.0148
2020-06-26 12:00 | 857150.659 | 0.85715 | 2.4 | 2.4 | 61.5802 | 0 | [5 empty] | 5739.9472
2020-06-26 13:00 | 804855.142 | 0.80486 | 2.4 | 2.4 | 61.5004 | 0 | [5 empty] | 5421.1596
2020-06-26 14:00 | 798334.264 | 0.79833 | 2.4 | 2.4 | 61.4203 | 0 | [5 empty] | 4792.9457
2020-06-26 15:00 | 827062.831 | 0.82706 | 2.4 | 2.4 | 61.3417 | 0 | [5 empty] | 4848.607
2020-06-26 16:00 | 772579.595 | 0.77258 | 2.4 | 2.4 | 61.2603 | 0 | [5 empty] | 5354.619
2020-06-26 17:00 | 702904.817 | 0.7029 | 2.4 | 2.4 | 61.1754 | 0 | [5 empty] | 5828.7523
2020-06-26 18:00 | 689782.23 | 0.68978 | 2.4 | 2.4 | 61.0899 | 0 | [5 empty] | 6178.9126
2020-06-26 19:00 | 765697.27 | 0.7657 | 2.4 | 2.4 | 61.0082 | 0 | [5 empty] | 5742.7302
2020-06-26 20:00 | 1007047.106 | 1.007 | 2.4 | 2.4 | 60.9386 | 0 | [5 empty] | 5376.8836
2020-06-26 21:00 | 1354373.681 | 1.3544 | 2.4 | 2.4 | 60.8863 | 0 | [5 empty] | 4917.6777
2020-06-26 22:00 | 1565964.124 | 1.566 | 2.4 | 2.4 | 60.8446 | 0 | [5 empty] | 4845.571
2020-06-26 23:00 | 1647863.673 | 1.6479 | 2.4 | 2.4 | 60.807 | 0 | [5 empty] | 4652.7804
2020-06-27 | 1704897.036 | 1.7049 | 2.4 | 2.4 | 60.7722 | 0 | [5 empty] | 4615.0825
2020-06-27 01:00 | 1897365.598 | 1.8974 | 2.4 | 2.4 | 60.7471 | 0 | [5 empty] | 4416.7258
2020-06-27 02:00 | 1961125.34 | 1.9611 | 2.4 | 2.4 | 60.7252 | 0 | [5 empty] | 4338.7999
2020-06-27 03:00 | 1958124.547 | 1.9581 | 2.4 | 2.4 | 60.7031 | 0 | [5 empty] | 4071.6256
2020-06-27 04:00 | 1856125.774 | 1.8561 | 2.4 | 2.4 | 60.6759 | 0 | [5 empty] | 3835.318
2020-06-27 05:00 | 1643765.797 | 1.6438 | 2.4 | 2.4 | 60.6381 | 0 | [5 empty] | 4270.9943
2020-06-27 06:00 | 1376670.844 | 1.3767 | 2.4 | 2.4 | 60.5869 | 0 | [5 empty] | 4336.0169
2020-06-27 07:00 | 1168355.718 | 1.1684 | 2.4 | 2.4 | 60.5253 | 0 | [5 empty] | 2832.1492
2020-06-27 08:00 | 1121186.98 | 1.1212 | 2.4 | 2.4 | 60.4614 | 0 | [5 empty] | 2304.3787
2020-06-27 09:00 | 1072109.811 | 1.0721 | 2.4 | 2.4 | 60.395 | 0 | [5 empty] | 2800.2704
2020-06-27 10:00 | 1103072.335 | 1.1031 | 2.4 | 2.4 | 60.3301 | 0 | [5 empty] | 4123.4918
2020-06-27 11:00 | 1166829.936 | 1.1668 | 2.4 | 2.4 | 60.2685 | 0 | [5 empty] | 5928.4366
2020-06-27 12:00 | 1174556.279 | 1.1746 | 2.4 | 2.4 | 60.2072 | 0 | [5 empty] | 7466.7131
2020-06-27 13:00 | 1324310.193 | 1.3243 | 2.4 | 2.4 | 60.1534 | 0 | [5 empty] | 9281.0192
2020-06-27 14:00 | 1417713.854 | 1.4177 | 2.4 | 2.4 | 60.1043 | 0 | [5 empty] | 10880.7761
2020-06-27 15:00 | 1413510.396 | 1.4135 | 2.4 | 2.4 | 60.055 | 0 | [5 empty] | 10625.7461
2020-06-27 16:00 | 1316532.465 | 1.3165 | 2.4 | 2.4 | 60.0008 | 0 | [5 empty] | 10665.468
2020-06-27 17:00 | 1385913.958 | 1.3859 | 2.4 | 2.4 | 59.9501 | 0 | [5 empty] | 10975.4004
2020-06-27 18:00 | 1443129.817 | 1.4431 | 2.4 | 2.4 | 59.9022 | 0 | [5 empty] | 8981.7131
2020-06-27 19:00 | 1507820.293 | 1.5078 | 2.4 | 2.4 | 59.8576 | 0 | [5 empty] | 6892.3895
2020-06-27 20:00 | 1668077.37 | 1.6681 | 2.4 | 2.4 | 59.821 | 0 | [5 empty] | 6176.6355
2020-06-27 21:00 | 1860456.782 | 1.8605 | 2.4 | 2.4 | 59.7941 | 0 | [5 empty] | 6406.112
2020-06-27 22:00 | 1963309.905 | 1.9633 | 2.4 | 2.4 | 59.7722 | 0 | [5 empty] | 7154.5037
2020-06-27 23:00 | 2112059.424 | 2.1121 | 2.4 | 2.4 | 59.7578 | 0 | [5 empty] | 7880.378
2020-06-28 | 2228586.178 | 2.2286 | 2.4 | 2.4 | 59.7493 | 0 | [5 empty] | 8504.2908
2020-06-28 01:00 | 2124488.748 | 2.1245 | 2.4 | 2.4 | 59.7355 | 0 | [5 empty] | 8426.1119
2020-06-28 02:00 | 2005801.009 | 2.0058 | 2.4 | 2.4 | 59.7158 | 0 | [5 empty] | 8609.5413
2020-06-28 03:00 | 1774553.912 | 1.7746 | 2.4 | 2.4 | 59.6845 | 0 | [5 empty] | 8563.7472
2020-06-28 04:00 | 1413169.481 | 1.4132 | 2.4 | 2.4 | 59.6352 | 0 | [5 empty] | 8679.1179
2020-06-28 05:00 | 1033759.772 | 1.0338 | 2.4 | 2.4 | 59.5669 | 0 | [5 empty] | 8412.7026
2020-06-28 06:00 | 775261.46 | 0.77526 | 2.4 | 2.4 | 59.4856 | 0 | [5 empty] | 7759.4411
2020-06-28 07:00 | 697619.608 | 0.69762 | 2.4 | 2.4 | 59.4005 | 0 | [5 empty] | 8541.9886
2020-06-28 08:00 | 851590.068 | 0.85159 | 2.4 | 2.4 | 59.3231 | 0 | [5 empty] | 10244.972
2020-06-28 09:00 | 1055989.533 | 1.056 | 2.4 | 2.4 | 59.2559 | 0 | [5 empty] | 12652.5772
2020-06-28 10:00 | 1251557.932 | 1.2516 | 2.4 | 2.4 | 59.1985 | 0 | [5 empty] | 13753.4063
2020-06-28 11:00 | 1499009.142 | 1.499 | 2.4 | 2.4 | 59.1534 | 0 | [5 empty] | 14728.7444
2020-06-28 12:00 | 1623590.491 | 1.6236 | 2.4 | 2.4 | 59.1146 | 0 | [5 empty] | 15816.4172
2020-06-28 13:00 | 1969141.934 | 1.9691 | 2.4 | 2.4 | 59.093 | 0 | [5 empty] | 15977.076
2020-06-28 14:00 | 2031735.982 | 2.0317 | 2.4 | 2.4 | 59.0746 | 0 | [5 empty] | 15619.5786
2020-06-28 15:00 | 2027678.814 | 2.0277 | 2.4 | 2.4 | 59.056 | 0 | [5 empty] | 13912.2941
2020-06-28 16:00 | 1979477.294 | 1.9795 | 2.4 | 2.4 | 59.035 | 0 | [5 empty] | 11690.3953
2020-06-28 17:00 | 1909977.962 | 1.91 | 2.4 | 2.4 | 59.0105 | 0 | [5 empty] | 9568.181
2020-06-28 18:00 | 1723005.165 | 1.723 | 2.4 | 2.4 | 58.9766 | 0 | [5 empty] | 7171.4551
2020-06-28 19:00 | 1761961.585 | 1.762 | 2.4 | 2.4 | 58.9447 | 0 | [5 empty] | 5488.2062
2020-06-28 20:00 | 1645886.77 | 1.6459 | 2.4 | 2.4 | 58.907 | 0 | [5 empty] | 4639.6241
2020-06-28 21:00 | 1666211.4 | 1.6662 | 2.4 | 2.4 | 58.8703 | 0 | [5 empty] | 4177.3821
2020-06-28 22:00 | 1880304.033 | 1.8803 | 2.4 | 2.4 | 58.8444 | 0 | [5 empty] | 4246.7057
2020-06-28 23:00 | 2065078.386 | 2.0651 | 2.4 | 2.4 | 58.8276 | 0 | [5 empty] | 4827.8605
2020-06-29 | 1991086.608 | 1.9911 | 2.4 | 2.4 | 58.8072 | 0 | [5 empty] | 5348.7999
2020-06-29 01:00 | 1960951.305 | 1.961 | 2.4 | 2.4 | 58.7852 | 0 | [5 empty] | 5967.3996
2020-06-29 02:00 | 1945412.783 | 1.9454 | 2.4 | 2.4 | 58.7625 | 0 | [5 empty] | 6797.2593
2020-06-29 03:00 | 1734825.717 | 1.7348 | 2.4 | 2.4 | 58.7292 | 0 | [5 empty] | 7295.1751
2020-06-29 04:00 | 1580610.75 | 1.5806 | 2.4 | 2.4 | 58.6883 | 0 | [5 empty] | 7055.8314
2020-06-29 05:00 | 1336461.769 | 1.3365 | 2.4 | 2.4 | 58.6351 | 0 | [5 empty] | 6358.0408
2020-06-29 06:00 | 1110869.595 | 1.1109 | 2.4 | 2.4 | 58.5706 | 0 | [5 empty] | 5430.7738
2020-06-29 07:00 | 1172052.781 | 1.1721 | 2.4 | 2.4 | 58.5092 | 0 | [5 empty] | 5700.7312
2020-06-29 08:00 | 1347183.464 | 1.3472 | 2.4 | 2.4 | 58.4566 | 0 | [5 empty] | 7777.6575
2020-06-29 09:00 | 1515183.729 | 1.5152 | 2.4 | 2.4 | 58.4123 | 0 | [5 empty] | 8676.8408
2020-06-29 10:00 | 1786587.063 | 1.7866 | 2.4 | 2.4 | 58.3817 | 0 | [5 empty] | 9832.3193
2020-06-29 11:00 | 1939292.635 | 1.9393 | 2.4 | 2.4 | 58.3586 | 0 | [5 empty] | 11210.443
2020-06-29 12:00 | 1959879.286 | 1.9599 | 2.4 | 2.4 | 58.3366 | 0 | [5 empty] | 12542.5196
2020-06-29 13:00 | 1893204.294 | 1.8932 | 2.4 | 2.4 | 58.3113 | 0 | [5 empty] | 14235.3827
2020-06-29 14:00 | 1939179.15 | 1.9392 | 2.4 | 2.4 | 58.2882 | 0 | [5 empty] | 14986.8105
2020-06-29 15:00 | 1885349.074 | 1.8853 | 2.4 | 2.4 | 58.2625 | 0 | [5 empty] | 16045.1347
2020-06-29 16:00 | 2022045.151 | 2.022 | 2.4 | 2.4 | 58.2436 | 0 | [5 empty] | 16021.3521
2020-06-29 17:00 | 1961309.588 | 1.9613 | 2.4 | 2.4 | 58.2217 | 0 | [5 empty] | 15048.797
2020-06-29 18:00 | 1832784.076 | 1.8328 | 2.4 | 2.4 | 58.1933 | 0 | [5 empty] | 13417.4143
2020-06-29 19:00 | 1739193.82 | 1.7392 | 2.4 | 2.4 | 58.1603 | 0 | [5 empty] | 11566.1694
2020-06-29 20:00 | 1840324.275 | 1.8403 | 2.4 | 2.4 | 58.1323 | 0 | [5 empty] | 10786.9109
2020-06-29 21:00 | 2034851.749 | 2.0349 | 2.4 | 2.4 | 58.114 | 0 | [5 empty] | 11053.3262
2020-06-29 22:00 | 2287823.363 | 2.2878 | 2.4 | 2.4 | 58.1084 | 0 | [5 empty] | 13002.7375
2020-06-29 23:00 | 2456420.304 | 2.4564 | 2.4 | 2.4 | 58.1096 | 0 | [5 empty] | 14382.1262
2020-06-30 | 2515360.112 | 2.5154 | 2.4 | 2.4 | 58.1119 | 0 | [5 empty] | 15459.9318
2020-06-30 01:00 | 2568373.808 | 2.5684 | 2.4 | 2.4 | 58.1152 | 0 | [5 empty] | 16151.6502
2020-06-30 02:00 | 2411493.409 | 2.4115 | 2.4 | 2.4 | 58.1155 | 0 | [5 empty] | 17106.2418
2020-06-30 03:00 | 2333707.157 | 2.3337 | 2.4 | 2.4 | 58.1121 | 0 | [5 empty] | 18023.3886
2020-06-30 04:00 | 2197117.969 | 2.1971 | 2.4 | 2.4 | 58.102 | 0 | [5 empty] | 18993.1606
2020-06-30 05:00 | 1939890.011 | 1.9399 | 2.4 | 2.4 | 58.079 | 0 | [5 empty] | 19230.7332
2020-06-30 06:00 | 1771862.441 | 1.7719 | 2.4 | 2.4 | 58.0476 | 0 | [5 empty] | 19934.5959
2020-06-30 07:00 | 1818775.926 | 1.8188 | 2.4 | 2.4 | 58.0185 | 0 | [5 empty] | 22056.3043
2020-06-30 08:00 | 2075966.868 | 2.076 | 2.4 | 2.4 | 58.0023 | 0 | [5 empty] | 22591.412
2020-06-30 09:00 | 2287275.841 | 2.2873 | 2.4 | 2.4 | 57.9967 | 0 | [5 empty] | 23225.951
2020-06-30 10:00 | 2525688.284 | 2.5257 | 2.4 | 2.4 | 57.9992 | 0 | [5 empty] | 23810.9009
2020-06-30 11:00 | 2633947.063 | 2.6339 | 2.4 | 2.4 | 58.0039 | 0 | [5 empty] | 23765.8658
2020-06-30 12:00 | 2868014.939 | 2.868 | 2.4 | 2.4 | 58.0132 | 0 | [5 empty] | 23518.932
2020-06-30 13:00 | 2935495.763 | 2.9355 | 2.4 | 2.4 | 58.024 | 0 | [5 empty] | 23404.0672
2020-06-30 14:00 | 3064159.547 | 3.0642 | 2.4 | 2.4 | 58.0372 | 0 | [5 empty] | 22973.704
2020-06-30 15:00 | 3306081.319 | 3.3061 | 2.4 | 2.4 | 58.0554 | 0 | [5 empty] | 22235.9385
2020-06-30 16:00 | 3415733.835 | 3.4157 | 2.4 | 2.4 | 58.0757 | 0 | [5 empty] | 21607.7246
2020-06-30 17:00 | 3470791.379 | 3.4708 | 2.4 | 2.4 | 58.0971 | 0 | [5 empty] | 19756.9857
2020-06-30 18:00 | 3754576.543 | 3.7546 | 2.4 | 2.4 | 58.1242 | 0 | [5 empty] | 17536.099
2020-06-30 19:00 | 3739581.547 | 3.7396 | 2.4 | 2.4 | 58.151 | 0 | [5 empty] | 14848.6693
2020-06-30 20:00 | 3845679.432 | 3.8457 | 2.4 | 2.4 | 58.1799 | 0 | [5 empty] | 13253.7194
2020-06-30 21:00 | 4087260.741 | 4.0873 | 2.4 | 2.4 | 58.2136 | 0 | [5 empty] | 13638.0355
2020-06-30 22:00 | 4168571.412 | 4.1686 | 2.4 | 2.4 | 58.249 | 0 | [5 empty] | 14246.262
2020-06-30 23:00 | 4390646.572 | 4.3906 | 2.4 | 2.4 | 58.2888 | 0 | [5 empty] | 14189.9412
2020-07-01 | 4473616.76 | 4.4736 | 2.4 | 2.4 | 58.3303 | 0 | [5 empty] | 14433.2798
2020-07-01 01:00 | 4559410.62 | 4.5594 | 2.4 | 2.4 | 58.3735 | 0 | [5 empty] | 14240.1298
2020-07-01 02:00 | 4780125.328 | 4.7801 | 2.4 | 2.4 | 58.4211 | 0 | [5 empty] | 13789.6997
2020-07-01 03:00 | 4766213.518 | 4.7662 | 2.4 | 2.4 | 58.4684 | 0 | [5 empty] | 12573.5132
2020-07-01 04:00 | 4624024.084 | 4.624 | 2.4 | 2.4 | 58.5129 | 0 | [5 empty] | 11373.5492
2020-07-01 05:00 | 4264830.525 | 4.2648 | 2.4 | 2.4 | 58.5502 | 0 | [5 empty] | 10053.1833
2020-07-01 06:00 | 3990946.302 | 3.9909 | 2.4 | 2.4 | 58.582 | 0 | [5 empty] | 8742.9565
2020-07-01 07:00 | 3893775.089 | 3.8938 | 2.4 | 2.4 | 58.6119 | 0 | [5 empty] | 8048.4273
2020-07-01 08:00 | 3618600.14 | 3.6186 | 2.4 | 2.4 | 58.6362 | 0 | [5 empty] | 8681.3614
2020-07-01 09:00 | 3300301.309 | 3.3003 | 2.4 | 2.4 | 58.6543 | 0 | [5 empty] | 9303.6495
2020-07-01 10:00 | 3113233.098 | 3.1132 | 2.4 | 2.4 | 58.6685 | 0 | [5 empty] | 10186.7661
2020-07-01 11:00 | 2974483.187 | 2.9745 | 2.4 | 2.4 | 58.68 | 0 | [5 empty] | 10757.8516
2020-07-01 12:00 | 2919514.063 | 2.9195 | 2.4 | 2.4 | 58.6904 | 0 | [5 empty] | 11593.568
2020-07-01 13:00 | 3138794.54 | 3.1388 | 2.4 | 2.4 | 58.7052 | 0 | [5 empty] | 12092.4123
2020-07-01 14:00 | 3048510.539 | 3.0485 | 2.4 | 2.4 | 58.7181 | 0 | [5 empty] | 12457.1669
2020-07-01 15:00 | 2944090.845 | 2.9441 | 2.4 | 2.4 | 58.729 | 0 | [5 empty] | 12959.8134
2020-07-01 16:00 | 2836040.058 | 2.836 | 2.4 | 2.4 | 58.7377 | 0 | [5 empty] | 13511.1276
2020-07-01 17:00 | 2618045.81 | 2.618 | 2.4 | 2.4 | 58.7421 | 0 | [5 empty] | 13210.5029
2020-07-01 18:00 | 2314483.585 | 2.3145 | 2.4 | 2.4 | 58.7378 | 0 | [5 empty] | 12864.5057
2020-07-01 19:00 | 1945035.38 | 1.945 | 2.4 | 2.4 | 58.7151 | 0 | [5 empty] | 12110.6627
2020-07-01 20:00 | 1753370.074 | 1.7534 | 2.4 | 2.4 | 58.6828 | 0 | [5 empty] | 11154.0374
2020-07-01 21:00 | 1882976.609 | 1.883 | 2.4 | 2.4 | 58.6569 | 0 | [5 empty] | 10902.8409
2020-07-01 22:00 | 1993562.362 | 1.9936 | 2.4 | 2.4 | 58.6366 | 0 | [5 empty] | 10867.861
2020-07-01 23:00 | 2174682.37 | 2.1747 | 2.4 | 2.4 | 58.6253 | 0 | [5 empty] | 10629.8453
2020-07-02 | 2037344.745 | 2.0373 | 2.4 | 2.4 | 58.6072 | 0 | [5 empty] | 10026.5682
2020-07-02 01:00 | 2115310.629 | 2.1153 | 2.4 | 2.4 | 58.5929 | 0 | [5 empty] | 9004.5456
2020-07-02 02:00 | 2084817.38 | 2.0848 | 2.4 | 2.4 | 58.5772 | 0 | [5 empty] | 8638.0167
2020-07-02 03:00 | 2046410.205 | 2.0464 | 2.4 | 2.4 | 58.5595 | 0 | [5 empty] | 8425.3488
2020-07-02 04:00 | 1864385.85 | 1.8644 | 2.4 | 2.4 | 58.5327 | 0 | [5 empty] | 7695.3328
2020-07-02 05:00 | 1596616.059 | 1.5966 | 2.4 | 2.4 | 58.4926 | 0 | [5 empty] | 6614.7569
2020-07-02 06:00 | 1577467.209 | 1.5775 | 2.4 | 2.4 | 58.4514 | 0 | [5 empty] | 5267.0154
2020-07-02 07:00 | 1710946.369 | 1.7109 | 2.4 | 2.4 | 58.417 | 0 | [5 empty] | 4877.1665
2020-07-02 08:00 | 1748607.172 | 1.7486 | 2.4 | 2.4 | 58.3844 | 0 | [5 empty] | 5415.2999
2020-07-02 09:00 | 1895008.035 | 1.895 | 2.4 | 2.4 | 58.3592 | 0 | [5 empty] | 5759.5227
2020-07-02 10:00 | 2180576.325 | 2.1806 | 2.4 | 2.4 | 58.3482 | 0 | [5 empty] | 6101.2108
2020-07-02 11:00 | 2333989.224 | 2.334 | 2.4 | 2.4 | 58.3449 | 0 | [5 empty] | 6339.7334
2020-07-02 12:00 | 2482844.509 | 2.4828 | 2.4 | 2.4 | 58.3465 | 0 | [5 empty] | 6800.5561
2020-07-02 13:00 | 2614402.421 | 2.6144 | 2.4 | 2.4 | 58.3508 | 0 | [5 empty] | 7075.5795
2020-07-02 14:00 | 2686048.301 | 2.686 | 2.4 | 2.4 | 58.3566 | 0 | [5 empty] | 7101.4343
2020-07-02 15:00 | 2725014.646 | 2.725 | 2.4 | 2.4 | 58.3631 | 0 | [5 empty] | 6822.6087
2020-07-02 16:00 | 2656182.556 | 2.6562 | 2.4 | 2.4 | 58.3682 | 0 | [5 empty] | 6554.9361
2020-07-02 17:00 | 2487074.502 | 2.4871 | 2.4 | 2.4 | 58.3699 | 0 | [5 empty] | 6316.4135
2020-07-02 18:00 | 2292252.476 | 2.2923 | 2.4 | 2.4 | 58.3645 | 0 | [5 empty] | 6121.996
2020-07-02 19:00 | 1982188.82 | 1.9822 | 2.4 | 2.4 | 58.3436 | 0 | [5 empty] | 5420.8764
2020-07-02 20:00 | 1865021.361 | 1.865 | 2.4 | 2.4 | 58.3169 | 0 | [5 empty] | 5778.5336
2020-07-02 21:00 | 1925835.688 | 1.9258 | 2.4 | 2.4 | 58.2932 | 0 | [5 empty] | 5176.0168
2020-07-02 22:00 | 2020647.194 | 2.0206 | 2.4 | 2.4 | 58.2742 | 0 | [5 empty] | 5680.1842
2020-07-02 23:00 | 2097888.57 | 2.0979 | 2.4 | 2.4 | 58.2591 | 0 | [5 empty] | 5948.8707
2020-07-03 | 2092707.491 | 2.0927 | 2.4 | 2.4 | 58.2437 | 0 | [5 empty] | 6089.0439
2020-07-03 01:00 | 2139477.358 | 2.1395 | 2.4 | 2.4 | 58.2307 | 0 | [5 empty] | 6675.845
2020-07-03 02:00 | 2069586.601 | 2.0696 | 2.4 | 2.4 | 58.2142 | 0 | [5 empty] | 7089.5208
2020-07-03 03:00 | 2048750.115 | 2.0488 | 2.4 | 2.4 | 58.1966 | 0 | [5 empty] | 7237.8053
2020-07-03 04:00 | 1860977.072 | 1.861 | 2.4 | 2.4 | 58.1697 | 0 | [5 empty] | 6782.0522
2020-07-03 05:00 | 1636687.323 | 1.6367 | 2.4 | 2.4 | 58.1315 | 0 | [5 empty] | 6100.1969
2020-07-03 06:00 | 1596490.687 | 1.5965 | 2.4 | 2.4 | 58.0913 | 0 | [5 empty] | 4589.7227
2020-07-03 07:00 | 1819677.067 | 1.8197 | 2.4 | 2.4 | 58.0623 | 0 | [5 empty] | 4241.4442
2020-07-03 08:00 | 1976456.302 | 1.9765 | 2.4 | 2.4 | 58.0412 | 0 | [5 empty] | 5116.9565
2020-07-03 09:00 | 2195655.146 | 2.1957 | 2.4 | 2.4 | 58.0309 | 0 | [5 empty] | 6190.435
2020-07-03 10:00 | 2258118.371 | 2.2581 | 2.4 | 2.4 | 58.0238 | 0 | [5 empty] | 7400.2846
2020-07-03 11:00 | 2425320.081 | 2.4253 | 2.4 | 2.4 | 58.0243 | 0 | [5 empty] | 8935.8532
2020-07-03 12:00 | 2609061.023 | 2.6091 | 2.4 | 2.4 | 58.0285 | 0 | [5 empty] | 10143.6749
2020-07-03 13:00 | 2633910.959 | 2.6339 | 2.4 | 2.4 | 58.0332 | 0 | [5 empty] | 11133.7592
2020-07-03 14:00 | 2670720.723 | 2.6707 | 2.4 | 2.4 | 58.0386 | 0 | [5 empty] | 11505.6112
2020-07-03 15:00 | 2789134.7 | 2.7891 | 2.4 | 2.4 | 58.0464 | 0 | [5 empty] | 11297.5059
2020-07-03 16:00 | 2979449.015 | 2.9794 | 2.4 | 2.4 | 58.058 | 0 | [5 empty] | 11001.9508
2020-07-03 17:00 | 2897907.494 | 2.8979 | 2.4 | 2.4 | 58.068 | 0 | [5 empty] | 10320.6024
2020-07-03 18:00 | 2536699.656 | 2.5367 | 2.4 | 2.4 | 58.0707 | 0 | [5 empty] | 9870.9328
2020-07-03 19:00 | 2344920.181 | 2.3449 | 2.4 | 2.4 | 58.0679 | 0 | [5 empty] | 8523.4448
2020-07-03 20:00 | 2453492.484 | 2.4535 | 2.4 | 2.4 | 58.069 | 0 | [5 empty] | 7838.2942
2020-07-03 21:00 | 2623736.822 | 2.6237 | 2.4 | 2.4 | 58.0735 | 0 | [5 empty] | 8166.8015
2020-07-03 22:00 | 2761501.795 | 2.7615 | 2.4 | 2.4 | 58.0807 | 0 | [5 empty] | 10080.8124
2020-07-03 23:00 | 2829916.38 | 2.8299 | 2.4 | 2.4 | 58.0893 | 0 | [5 empty] | 11909.6548
2020-07-04 | 2805019.024 | 2.805 | 2.4 | 2.4 | 58.0974 | 0 | [5 empty] | 13375.2635
2020-07-04 01:00 | 2698441.139 | 2.6984 | 2.4 | 2.4 | 58.1034 | 0 | [5 empty] | 15638.8203
2020-07-04 02:00 | 2611369.66 | 2.6114 | 2.4 | 2.4 | 58.1076 | 0 | [5 empty] | 17633.6906
2020-07-04 03:00 | 2591298.413 | 2.5913 | 2.4 | 2.4 | 58.1114 | 0 | [5 empty] | 18025.8208
2020-07-04 04:00 | 2524191.254 | 2.5242 | 2.4 | 2.4 | 58.1139 | 0 | [5 empty] | 17952.0588
2020-07-04 05:00 | 2403483.487 | 2.4035 | 2.4 | 2.4 | 58.114 | 0 | [5 empty] | 18401.2214
2020-07-04 06:00 | 2382399.328 | 2.3824 | 2.4 | 2.4 | 58.1131 | 0 | [5 empty] | 17521.1465
2020-07-04 07:00 | 2461852.145 | 2.4619 | 2.4 | 2.4 | 58.1143 | 0 | [5 empty] | 17871.1994
2020-07-04 08:00 | 2542764.229 | 2.5428 | 2.4 | 2.4 | 58.1172 | 0 | [5 empty] | 19926.6509
2020-07-04 09:00 | 2531153.185 | 2.5312 | 2.4 | 2.4 | 58.1198 | 0 | [5 empty] | 21626.2196
2020-07-04 10:00 | 2565442.972 | 2.5654 | 2.4 | 2.4 | 58.1231 | 0 | [5 empty] | 21869.5583
2020-07-04 11:00 | 2522620.869 | 2.5226 | 2.4 | 2.4 | 58.1256 | 0 | [5 empty] | 21459.1777
2020-07-04 12:00 | 2348578.359 | 2.3486 | 2.4 | 2.4 | 58.123 | 0 | [5 empty] | 21051.0785
2020-07-04 13:00 | 2324125.89 | 2.3241 | 2.4 | 2.4 | 58.1192 | 0 | [5 empty] | 22099.2092
2020-07-04 14:00 | 2274517.876 | 2.2745 | 2.4 | 2.4 | 58.1129 | 0 | [5 empty] | 22983.0863
2020-07-04 15:00 | 2197674.225 | 2.1977 | 2.4 | 2.4 | 58.1028 | 0 | [5 empty] | 24314.0983
2020-07-04 16:00 | 2227891.472 | 2.2279 | 2.4 | 2.4 | 58.0942 | 0 | [5 empty] | 24347.8108
2020-07-04 17:00 | 2114060.5 | 2.1141 | 2.4 | 2.4 | 58.0799 | 0 | [5 empty] | 22647.2282
2020-07-04 18:00 | 1885534.516 | 1.8855 | 2.4 | 2.4 | 58.0542 | 0 | [5 empty] | 21940.2786
2020-07-04 19:00 | 1685330.933 | 1.6853 | 2.4 | 2.4 | 58.0185 | 0 | [5 empty] | 19871.8997
2020-07-04 20:00 | 1580156.075 | 1.5802 | 2.4 | 2.4 | 57.9775 | 0 | [5 empty] | 19202.4648
2020-07-04 21:00 | 1673764.191 | 1.6738 | 2.4 | 2.4 | 57.9412 | 0 | [5 empty] | 19036.6903
2020-07-04 22:00 | 1722830.211 | 1.7228 | 2.4 | 2.4 | 57.9073 | 0 | [5 empty] | 19777.8594
2020-07-04 23:00 | 1803430.618 | 1.8034 | 2.4 | 2.4 | 57.8775 | 0 | [5 empty] | 20250.3421
2020-07-05 | 1904958.818 | 1.905 | 2.4 | 2.4 | 57.8527 | 0 | [5 empty] | 20752.9885
2020-07-05 01:00 | 1877054.46 | 1.8771 | 2.4 | 2.4 | 57.8266 | 0 | [5 empty] | 21511.3942
2020-07-05 02:00 | 1616396.672 | 1.6164 | 2.4 | 2.4 | 57.7874 | 0 | [5 empty] | 20794.8124
2020-07-05 03:00 | 1524647.113 | 1.5246 | 2.4 | 2.4 | 57.7436 | 0 | [5 empty] | 20818.3858
2020-07-05 04:00 | 1554344.025 | 1.5543 | 2.4 | 2.4 | 57.7013 | 0 | [5 empty] | 21448.7851
2020-07-05 05:00 | 1698450.856 | 1.6985 | 2.4 | 2.4 | 57.6663 | 0 | [5 empty] | 22354.7148
2020-07-05 06:00 | 1805886.267 | 1.8059 | 2.4 | 2.4 | 57.6366 | 0 | [5 empty] | 24144.5216
2020-07-05 07:00 | 2027139.008 | 2.0271 | 2.4 | 2.4 | 57.6179 | 0 | [5 empty] | 25425.8519
2020-07-05 08:00 | 2362404.442 | 2.3624 | 2.4 | 2.4 | 57.616 | 0 | [5 empty] | 27106.9168
2020-07-05 09:00 | 2764305.298 | 2.7643 | 2.4 | 2.4 | 57.6233 | 0 | [5 empty] | 28318.2872
2020-07-05 10:00 | 3221677.152 | 3.2217 | 2.4 | 2.4 | 57.6398 | 0 | [5 empty] | 28549.7124
2020-07-05 11:00 | 3889111.136 | 3.8891 | 2.4 | 2.4 | 57.6695 | 0 | [5 empty] | 26605.5377
2020-07-05 12:00 | 4385099.735 | 4.3851 | 2.4 | 2.4 | 57.7092 | 0 | [5 empty] | 24243.1245
2020-07-05 13:00 | 4855220.043 | 4.8552 | 2.4 | 2.4 | 57.7583 | 0 | [5 empty] | 22379.0487
2020-07-05 14:00 | 5119242.749 | 5.1192 | 2.4 | 2.4 | 57.8127 | 0 | [5 empty] | 20554.5154
2020-07-05 15:00 | 5158627.773 | 5.1586 | 2.4 | 2.4 | 57.8679 | 0 | [5 empty] | 20079.2445
2020-07-05 16:00 | 5043994.555 | 5.044 | 2.4 | 2.4 | 57.9208 | 0 | [5 empty] | 24161.2512
2020-07-05 17:00 | 4935626.442 | 4.9356 | 2.4 | 2.4 | 57.9715 | 0 | [5 empty] | 25729.0114
2020-07-05 18:00 | 4890649.761 | 4.8906 | 2.4 | 2.4 | 58.0213 | 0 | [5 empty] | 24947.7928
2020-07-05 19:00 | 5172814.296 | 5.1728 | 2.4 | 2.4 | 58.0768 | 0 | [5 empty] | 21084.5375
2020-07-05 20:00 | 5275299.826 | 5.2753 | 2.4 | 2.4 | 58.1343 | 0 | [5 empty] | 18516.5539
2020-07-05 21:00 | 5382335.14 | 5.3823 | 2.4 | 2.4 | 58.1939 | 0 | [5 empty] | 17386.8033
2020-07-05 22:00 | 5341301.899 | 5.3413 | 2.4 | 2.4 | 58.2527 | 0 | [5 empty] | 17040.2991
2020-07-05 23:00 | 5312710.551 | 5.3127 | 2.4 | 2.4 | 58.311 | 0 | [5 empty] | 17554.0986
2020-07-06 | 5162869.541 | 5.1629 | 2.4 | 2.4 | 58.3663 | 0 | [5 empty] | 19072.6842
2020-07-06 01:00 | 5255719.574 | 5.2557 | 2.4 | 2.4 | 58.4234 | 0 | [5 empty] | 20539.5602
2020-07-06 02:00 | 5346796.014 | 5.3468 | 2.4 | 2.4 | 58.4823 | 0 | [5 empty] | 21221.4155
2020-07-06 03:00 | 5094130.656 | 5.0941 | 2.4 | 2.4 | 58.5362 | 0 | [5 empty] | 21502.2689
2020-07-06 04:00 | 5331518.684 | 5.3315 | 2.4 | 2.4 | 58.5948 | 0 | [5 empty] | 21917.4656
2020-07-06 05:00 | 5284654.037 | 5.2847 | 2.4 | 2.4 | 58.6525 | 0 | [5 empty] | 22652.8047
2020-07-06 06:00 | 5329601.748 | 5.3296 | 2.4 | 2.4 | 58.7111 | 0 | [5 empty] | 23827.9278
2020-07-06 07:00 | 5268815.492 | 5.2688 | 2.4 | 2.4 | 58.7685 | 0 | [5 empty] | 26349.0181
2020-07-06 08:00 | 5181910.553 | 5.1819 | 2.4 | 2.4 | 58.8241 | 0 | [5 empty] | 27282.5769
2020-07-06 09:00 | 4968413.821 | 4.9684 | 2.4 | 2.4 | 58.8755 | 0 | [5 empty] | 27009.8348
2020-07-06 10:00 | 4940619.791 | 4.9406 | 2.4 | 2.4 | 58.9263 | 0 | [5 empty] | 26650.4032
2020-07-06 11:00 | 4810888.386 | 4.8109 | 2.4 | 2.4 | 58.9745 | 0 | [5 empty] | 27141.8967
2020-07-06 12:00 | 4646770.427 | 4.6468 | 2.4 | 2.4 | 59.0194 | 0 | [5 empty] | 27022.0017
2020-07-06 13:00 | 4417891.598 | 4.4179 | 2.4 | 2.4 | 59.0598 | 0 | [5 empty] | 27538.0825
2020-07-06 14:00 | 4273860.386 | 4.2739 | 2.4 | 2.4 | 59.0973 | 0 | [5 empty] | 27604.4937
2020-07-06 15:00 | 4216255.376 | 4.2163 | 2.4 | 2.4 | 59.1336 | 0 | [5 empty] | 27439.7331
2020-07-06 16:00 | 4128167.376 | 4.1282 | 2.4 | 2.4 | 59.1682 | 0 | [5 empty] | 26080.8386
2020-07-06 17:00 | 3977568.923 | 3.9776 | 2.4 | 2.4 | 59.1997 | 0 | [5 empty] | 25446.1302
2020-07-06 18:00 | 3899620.618 | 3.8996 | 2.4 | 2.4 | 59.2297 | 0 | [5 empty] | 22923.519
2020-07-06 19:00 | 3737001.199 | 3.737 | 2.4 | 2.4 | 59.2565 | 0 | [5 empty] | 19694.9722
2020-07-06 20:00 | 3960003.032 | 3.96 | 2.4 | 2.4 | 59.2877 | 0 | [5 empty] | 17390.8589
2020-07-06 21:00 | 3951182.504 | 3.9512 | 2.4 | 2.4 | 59.3187 | 0 | [5 empty] | 15894.5794
2020-07-06 22:00 | 3983363.708 | 3.9834 | 2.4 | 2.4 | 59.3503 | 0 | [5 empty] | 15841.0956
2020-07-06 23:00 | 4163648.212 | 4.1636 | 2.4 | 2.4 | 59.3856 | 0 | [5 empty] | 15219.0611
2020-07-07 | 4281732.567 | 4.2817 | 2.4 | 2.4 | 59.4233 | 0 | [5 empty] | 14745.311
2020-07-07 01:00 | 4257301.046 | 4.2573 | 2.4 | 2.4 | 59.4604 | 0 | [5 empty] | 13279.1954
2020-07-07 02:00 | 4303273.416 | 4.3033 | 2.4 | 2.4 | 59.4985 | 0 | [5 empty] | 11554.7859
2020-07-07 03:00 | 4322708.926 | 4.3227 | 2.4 | 2.4 | 59.5369 | 0 | [5 empty] | 9873.721
2020-07-07 04:00 | 4068856.405 | 4.0689 | 2.4 | 2.4 | 59.5703 | 0 | [5 empty] | 8162.9993
2020-07-07 05:00 | 3790616.005 | 3.7906 | 2.4 | 2.4 | 59.5981 | 0 | [5 empty] | 6885.2177
2020-07-07 06:00 | 3587788.735 | 3.5878 | 2.4 | 2.4 | 59.6219 | 0 | [5 empty] | 5417.3277
2020-07-07 07:00 | 3494896.407 | 3.4949 | 2.4 | 2.4 | 59.6438 | 0 | [5 empty] | 5564.3448
2020-07-07 08:00 | 3373350.51 | 3.3734 | 2.4 | 2.4 | 59.6632 | 0 | [5 empty] | 5844.4378
2020-07-07 09:00 | 3393487.945 | 3.3935 | 2.4 | 2.4 | 59.6831 | 0 | [5 empty] | 6370.6577
2020-07-07 10:00 | 3208876.742 | 3.2089 | 2.4 | 2.4 | 59.6993 | 0 | [5 empty] | 7717.6388
2020-07-07 11:00 | 2973150.044 | 2.9732 | 2.4 | 2.4 | 59.7107 | 0 | [5 empty] | 9622.5245
2020-07-07 12:00 | 2768815.119 | 2.7688 | 2.4 | 2.4 | 59.7181 | 0 | [5 empty] | 10487.1373
2020-07-07 13:00 | 2776058.593 | 2.7761 | 2.4 | 2.4 | 59.7256 | 0 | [5 empty] | 11556.8137
2020-07-07 14:00 | 2746276.364 | 2.7463 | 2.4 | 2.4 | 59.7326 | 0 | [5 empty] | 12432.326
2020-07-07 15:00 | 2828225.872 | 2.8282 | 2.4 | 2.4 | 59.7411 | 0 | [5 empty] | 12384.6722
2020-07-07 16:00 | 2764888.005 | 2.7649 | 2.4 | 2.4 | 59.7484 | 0 | [5 empty] | 11313.2215
2020-07-07 17:00 | 2427321.464 | 2.4273 | 2.4 | 2.4 | 59.749 | 0 | [5 empty] | 10141.1401
2020-07-07 18:00 | 2244347.951 | 2.2443 | 2.4 | 2.4 | 59.7412 | 0 | [5 empty] | 8418.7584
2020-07-07 19:00 | 2069525.745 | 2.0695 | 2.4 | 2.4 | 59.7247 | 0 | [5 empty] | 7206.6276
2020-07-07 20:00 | 2077586.309 | 2.0776 | 2.4 | 2.4 | 59.7085 | 0 | [5 empty] | 6207.6715
2020-07-07 21:00 | 2169961.748 | 2.17 | 2.4 | 2.4 | 59.697 | 0 | [5 empty] | 5992.7223
2020-07-07 22:00 | 2336277.668 | 2.3363 | 2.4 | 2.4 | 59.6939 | 0 | [5 empty] | 5894.8799
2020-07-07 23:00 | 2386682.993 | 2.3867 | 2.4 | 2.4 | 59.6932 | 0 | [5 empty] | 5818.5831
2020-07-08 | 2444613.38 | 2.4446 | 2.4 | 2.4 | 59.6941 | 0 | [5 empty] | 5615.8008
2020-07-08 01:00 | 2451891.293 | 2.4519 | 2.4 | 2.4 | 59.6951 | 0 | [5 empty] | 5456.1098
2020-07-08 02:00 | 2412365.197 | 2.4124 | 2.4 | 2.4 | 59.6954 | 0 | [5 empty] | 5636.586
2020-07-08 03:00 | 2357324.972 | 2.3573 | 2.4 | 2.4 | 59.6932 | 0 | [5 empty] | 5823.3992
2020-07-08 04:00 | 2232627.375 | 2.2326 | 2.4 | 2.4 | 59.6849 | 0 | [5 empty] | 6077.6374
2020-07-08 05:00 | 1962086.837 | 1.9621 | 2.4 | 2.4 | 59.663 | 0 | [5 empty] | 5616.0543
2020-07-08 06:00 | 1823674.07 | 1.8237 | 2.4 | 2.4 | 59.6342 | 0 | [5 empty] | 4912.6534
2020-07-08 07:00 | 1786275.13 | 1.7863 | 2.4 | 2.4 | 59.6035 | 0 | [5 empty] | 3974.7855
2020-07-08 08:00 | 1694694.029 | 1.6947 | 2.4 | 2.4 | 59.5682 | 0 | [5 empty] | 3950.7051
2020-07-08 09:00 | 1611801.851 | 1.6118 | 2.4 | 2.4 | 59.5288 | 0 | [5 empty] | 4565.3888
2020-07-08 10:00 | 1563189.428 | 1.5632 | 2.4 | 2.4 | 59.487 | 0 | [5 empty] | 5072.8514
2020-07-08 11:00 | 1756866.194 | 1.7569 | 2.4 | 2.4 | 59.4548 | 0 | [5 empty] | 5208.2085
2020-07-08 12:00 | 1903709.979 | 1.9037 | 2.4 | 2.4 | 59.43 | 0 | [5 empty] | 5322.7805
2020-07-08 13:00 | 1817710.849 | 1.8177 | 2.4 | 2.4 | 59.4009 | 0 | [5 empty] | 5082.9905
2020-07-08 14:00 | 1784770.33 | 1.7848 | 2.4 | 2.4 | 59.3701 | 0 | [5 empty] | 4494.415
2020-07-08 15:00 | 1849200.884 | 1.8492 | 2.4 | 2.4 | 59.3426 | 0 | [5 empty] | 3901.5304
2020-07-08 16:00 | 1743497.446 | 1.7435 | 2.4 | 2.4 | 59.3097 | 0 | [5 empty] | 3686.3278
2020-07-08 17:00 | 1525730.272 | 1.5257 | 2.4 | 2.4 | 59.266 | 0 | [5 empty] | 3256.4294
2020-07-08 18:00 | 1501134.786 | 1.5011 | 2.4 | 2.4 | 59.2211 | 0 | [5 empty] | 2757.5851
2020-07-08 19:00 | 1568484.727 | 1.5685 | 2.4 | 2.4 | 59.1795 | 0 | [5 empty] | 2224.7747
2020-07-08 20:00 | 1706272.746 | 1.7063 | 2.4 | 2.4 | 59.1448 | 0 | [5 empty] | 1857.2319
2020-07-08 21:00 | 2061967.59 | 2.062 | 2.4 | 2.4 | 59.1279 | 0 | [5 empty] | 1771.5564
2020-07-08 22:00 | 2537913.776 | 2.5379 | 2.4 | 2.4 | 59.1307 | 0 | [5 empty] | 1910.7157
2020-07-08 23:00 | 2848341.811 | 2.8483 | 2.4 | 2.4 | 59.1396 | 0 | [5 empty] | 1913.7574
2020-07-09 | 2868543.268 | 2.8685 | 2.4 | 2.4 | 59.149 | 0 | [5 empty] | 1942.4004
2020-07-09 01:00 | 3011058.051 | 3.0111 | 2.4 | 2.4 | 59.1612 | 0 | [5 empty] | 2023.0064
2020-07-09 02:00 | 3165302.212 | 3.1653 | 2.4 | 2.4 | 59.1765 | 0 | [5 empty] | 2251.1364
2020-07-09 03:00 | 3054855.361 | 3.0549 | 2.4 | 2.4 | 59.1896 | 0 | [5 empty] | 2604.4845
2020-07-09 04:00 | 2689296.746 | 2.6893 | 2.4 | 2.4 | 59.1954 | 0 | [5 empty] | 3484.0525
2020-07-09 05:00 | 2101777.216 | 2.1018 | 2.4 | 2.4 | 59.1805 | 0 | [5 empty] | 4394.2913
2020-07-09 06:00 | 1630779.094 | 1.6308 | 2.4 | 2.4 | 59.1421 | 0 | [5 empty] | 4844.4679
2020-07-09 07:00 | 1375914.854 | 1.3759 | 2.4 | 2.4 | 59.0909 | 0 | [5 empty] | 5052.0662
2020-07-09 08:00 | 1216772.428 | 1.2168 | 2.4 | 2.4 | 59.0317 | 0 | [5 empty] | 5493.371
2020-07-09 09:00 | 1073356.371 | 1.0734 | 2.4 | 2.4 | 58.9654 | 0 | [5 empty] | 6397.7799
2020-07-09 10:00 | 1017821.601 | 1.0178 | 2.4 | 2.4 | 58.8962 | 0 | [5 empty] | 8129.0333
2020-07-09 11:00 | 987318.459 | 0.98732 | 2.4 | 2.4 | 58.8256 | 0 | [5 empty] | 9869.1584
2020-07-09 12:00 | 1039527.47 | 1.0395 | 2.4 | 2.4 | 58.7576 | 0 | [5 empty] | 11093.9632
2020-07-09 13:00 | 1119672.619 | 1.1197 | 2.4 | 2.4 | 58.6936 | 0 | [5 empty] | 11834.1184
2020-07-09 14:00 | 1112709.647 | 1.1127 | 2.4 | 2.4 | 58.6292 | 0 | [5 empty] | 12117.5066
2020-07-09 15:00 | 1048091.601 | 1.0481 | 2.4 | 2.4 | 58.5616 | 0 | [5 empty] | 12192.2826
2020-07-09 16:00 | 1041582.833 | 1.0416 | 2.4 | 2.4 | 58.4937 | 0 | [5 empty] | 11777.8463
2020-07-09 17:00 | 853456.321 | 0.85346 | 2.4 | 2.4 | 58.4164 | 0 | [5 empty] | 10539.3538
2020-07-09 18:00 | 876706.406 | 0.87671 | 2.4 | 2.4 | 58.3402 | 0 | [5 empty] | 8262.3626
2020-07-09 19:00 | 940186.588 | 0.94019 | 2.4 | 2.4 | 58.2672 | 0 | [5 empty] | 6945.5454
2020-07-09 20:00 | 1043751.694 | 1.0438 | 2.4 | 2.4 | 58.1994 | 0 | [5 empty] | 6084.4813
2020-07-09 21:00 | 1281260.887 | 1.2813 | 2.4 | 2.4 | 58.1435 | 0 | [5 empty] | 4435.8616
2020-07-09 22:00 | 1497500.276 | 1.4975 | 2.4 | 2.4 | 58.0983 | 0 | [5 empty] | 3379.1127
2020-07-09 23:00 | 1647662.24 | 1.6477 | 2.4 | 2.4 | 58.0607 | 0 | [5 empty] | 2719.8169
2020-07-10 | 1704745.589 | 1.7047 | 2.4 | 2.4 | 58.026 | 0 | [5 empty] | 3195.3412
2020-07-10 01:00 | 1769974.171 | 1.77 | 2.4 | 2.4 | 57.9945 | 0 | [5 empty] | 4244.7394
2020-07-10 02:00 | 1749703.216 | 1.7497 | 2.4 | 2.4 | 57.9619 | 0 | [5 empty] | 5561.0496
2020-07-10 03:00 | 1772632.153 | 1.7726 | 2.4 | 2.4 | 57.9306 | 0 | [5 empty] | 6995.4805
2020-07-10 04:00 | 1617755.254 | 1.6178 | 2.4 | 2.4 | 57.8915 | 0 | [5 empty] | 8972.8609
2020-07-10 05:00 | 1245374.443 | 1.2454 | 2.4 | 2.4 | 57.8337 | 0 | [5 empty] | 10682.8222
2020-07-10 06:00 | 906263.259 | 0.90626 | 2.4 | 2.4 | 57.759 | 0 | [5 empty] | 10536.312
2020-07-10 07:00 | 740300.51 | 0.7403 | 2.4 | 2.4 | 57.6761 | 0 | [5 empty] | 9676.5153
2020-07-10 08:00 | 674538.505 | 0.67454 | 2.4 | 2.4 | 57.5898 | 0 | [5 empty] | 10988.263
2020-07-10 09:00 | 697806.596 | 0.69781 | 2.4 | 2.4 | 57.5047 | 0 | [5 empty] | 13700.729
2020-07-10 10:00 | 703677.072 | 0.70368 | 2.4 | 2.4 | 57.4199 | 0 | [5 empty] | 17061.0843
2020-07-10 11:00 | 720947.236 | 0.72095 | 2.4 | 2.4 | 57.3359 | 0 | [5 empty] | 19814.6137
2020-07-10 12:00 | 601628.071 | 0.60163 | 2.4 | 2.4 | 57.246 | 0 | [5 empty] | 20777.0689
2020-07-10 13:00 | 520600.547 | 0.5206 | 2.4 | 2.4 | 57.152 | 0 | [5 empty] | 21304.8097
2020-07-10 14:00 | 490281.783 | 0.49028 | 2.4 | 2.4 | 57.0565 | 0 | [5 empty] | 21480.2164
2020-07-10 15:00 | 597272.807 | 0.59727 | 2.4 | 2.4 | 56.9664 | 0 | [5 empty] | 21452.5873
2020-07-10 16:00 | 647799.111 | 0.6478 | 2.4 | 2.4 | 56.8788 | 0 | [5 empty] | 20555.7828
2020-07-10 17:00 | 478142.84 | 0.47814 | 2.4 | 2.4 | 56.7827 | 0 | [5 empty] | 19086.6254
2020-07-10 18:00 | 541344.748 | 0.54134 | 2.4 | 2.4 | 56.6898 | 0 | [5 empty] | 15809.1574
2020-07-10 19:00 | 785061.595 | 0.78506 | 2.4 | 2.4 | 56.609 | 0 | [5 empty] | 11733.4877
2020-07-10 20:00 | 907199.552 | 0.9072 | 2.4 | 2.4 | 56.5344 | 0 | [5 empty] | 8945.4853
2020-07-10 21:00 | 998557.355 | 0.99856 | 2.4 | 2.4 | 56.4643 | 0 | [5 empty] | 7893.5524
2020-07-10 22:00 | 994695.875 | 0.9947 | 2.4 | 2.4 | 56.394 | 0 | [5 empty] | 7851.4751
2020-07-10 23:00 | 993909.541 | 0.99391 | 2.4 | 2.4 | 56.3237 | 0 | [5 empty] | 7766.0531
2020-07-11 | 1113450.502 | 1.1135 | 2.4 | 2.4 | 56.2594 | 0 | [5 empty] | 7755.914
2020-07-11 01:00 | 1163327.403 | 1.1633 | 2.4 | 2.4 | 56.1976 | 0 | [5 empty] | 7255.8022
2020-07-11 02:00 | 1222505.793 | 1.2225 | 2.4 | 2.4 | 56.1387 | 0 | [5 empty] | 6973.428
2020-07-11 03:00 | 1270174 | 1.2702 | 2.4 | 2.4 | 56.0822 | 0 | [5 empty] | 7135.6538
2020-07-11 04:00 | 1347505.492 | 1.3475 | 2.4 | 2.4 | 56.0296 | 0 | [5 empty] | 7285.2057
2020-07-11 05:00 | 1293958.434 | 1.294 | 2.4 | 2.4 | 55.9743 | 0 | [5 empty] | 6418.8185
2020-07-11 06:00 | 1233206.987 | 1.2332 | 2.4 | 2.4 | 55.9159 | 0 | [5 empty] | 4697.9577
2020-07-11 07:00 | 1195226.407 | 1.1952 | 2.4 | 2.4 | 55.8557 | 0 | [5 empty] | 4828.7522
2020-07-11 08:00 | 1212877.297 | 1.2129 | 2.4 | 2.4 | 55.7963 | 0 | [5 empty] | 5433.5503
2020-07-11 09:00 | 1211794.069 | 1.2118 | 2.4 | 2.4 | 55.7369 | 0 | [5 empty] | 5889.3034
2020-07-11 10:00 | 1256183.815 | 1.2562 | 2.4 | 2.4 | 55.6797 | 0 | [5 empty] | 6167.1151
2020-07-11 11:00 | 1489756.268 | 1.4898 | 2.4 | 2.4 | 55.6342 | 0 | [5 empty] | 6246.7071
2020-07-11 12:00 | 1550135.688 | 1.5501 | 2.4 | 2.4 | 55.5917 | 0 | [5 empty] | 6304.2466
2020-07-11 13:00 | 1752679.724 | 1.7527 | 2.4 | 2.4 | 55.5594 | 0 | [5 empty] | 6422.1137
2020-07-11 14:00 | 1814397.129 | 1.8144 | 2.4 | 2.4 | 55.5301 | 0 | [5 empty] | 6460.1354
2020-07-11 15:00 | 1799172.596 | 1.7992 | 2.4 | 2.4 | 55.5 | 0 | [5 empty] | 5969.9093
2020-07-11 16:00 | 1584152.859 | 1.5842 | 2.4 | 2.4 | 55.4593 | 0 | [5 empty] | 5849.2539
2020-07-11 17:00 | 1454210.282 | 1.4542 | 2.4 | 2.4 | 55.412 | 0 | [5 empty] | 5322.7805
2020-07-11 18:00 | 1578026.074 | 1.578 | 2.4 | 2.4 | 55.3709 | 0 | [5 empty] | 4192.7764
2020-07-11 19:00 | 1601169.154 | 1.6012 | 2.4 | 2.4 | 55.3309 | 0 | [5 empty] | 3125.6348
2020-07-11 20:00 | 1740211.776 | 1.7402 | 2.4 | 2.4 | 55.2979 | 0 | [5 empty] | 2920.3178
2020-07-11 21:00 | 2033253.025 | 2.0333 | 2.4 | 2.4 | 55.2796 | 0 | [5 empty] | 3305.8576
2020-07-11 22:00 | 2171568.666 | 2.1716 | 2.4 | 2.4 | 55.2682 | 0 | [5 empty] | 3933.4686
2020-07-11 23:00 | 2406500.543 | 2.4065 | 2.4 | 2.4 | 55.2683 | 0 | [5 empty] | 4081.4997
2020-07-12 | 2571032.382 | 2.571 | 2.4 | 2.4 | 55.2717 | 0 | [5 empty] | 4054.3775
2020-07-12 01:00 | 2547348.408 | 2.5473 | 2.4 | 2.4 | 55.2747 | 0 | [5 empty] | 4038.9154
2020-07-12 02:00 | 2549611.249 | 2.5496 | 2.4 | 2.4 | 55.2777 | 0 | [5 empty] | 4050.5754
2020-07-12 03:00 | 2432998.27 | 2.433 | 2.4 | 2.4 | 55.2783 | 0 | [5 empty] | 3983.6572
2020-07-12 04:00 | 2122139.792 | 2.1221 | 2.4 | 2.4 | 55.2644 | 0 | [5 empty] | 3802.9275
2020-07-12 05:00 | 1698992.173 | 1.699 | 2.4 | 2.4 | 55.2294 | 0 | [5 empty] | 3291.6628
2020-07-12 06:00 | 1342686.033 | 1.3427 | 2.4 | 2.4 | 55.1765 | 0 | [5 empty] | 2083.0806
2020-07-12 07:00 | 1340347.256 | 1.3403 | 2.4 | 2.4 | 55.1235 | 0 | [5 empty] | 2011.8534
2020-07-12 08:00 | 1500658.961 | 1.5007 | 2.4 | 2.4 | 55.0786 | 0 | [5 empty] | 2731.7303
2020-07-12 09:00 | 1593159.922 | 1.5932 | 2.4 | 2.4 | 55.0382 | 0 | [5 empty] | 3180.893
2020-07-12 10:00 | 1708907.635 | 1.7089 | 2.4 | 2.4 | 55.0037 | 0 | [5 empty] | 3500.782
2020-07-12 11:00 | 1802807.86 | 1.8028 | 2.4 | 2.4 | 54.9738 | 0 | [5 empty] | 4148.1643
2020-07-12 12:00 | 1856982.347 | 1.857 | 2.4 | 2.4 | 54.9467 | 0 | [5 empty] | 4769.4384
2020-07-12 13:00 | 1845899.59 | 1.8459 | 2.4 | 2.4 | 54.919 | 0 | [5 empty] | 5192.9998
2020-07-12 14:00 | 1896277.975 | 1.8963 | 2.4 | 2.4 | 54.8938 | 0 | [5 empty] | 5120.7587
2020-07-12 15:00 | 1996383.33 | 1.9964 | 2.4 | 2.4 | 54.8736 | 0 | [5 empty] | 4886.5452
2020-07-12 16:00 | 1981753.928 | 1.9818 | 2.4 | 2.4 | 54.8527 | 0 | [5 empty] | 4492.8941
2020-07-12 17:00 | 1916714.453 | 1.9167 | 2.4 | 2.4 | 54.8285 | 0 | [5 empty] | 3955.7747
2020-07-12 18:00 | 1812184.004 | 1.8122 | 2.4 | 2.4 | 54.7991 | 0 | [5 empty] | 3196.1017
2020-07-12 19:00 | 1639943.559 | 1.6399 | 2.4 | 2.4 | 54.7611 | 0 | [5 empty] | 2775.075
2020-07-12 20:00 | 1675046.348 | 1.675 | 2.4 | 2.4 | 54.7249 | 0 | [5 empty] | 3338.8097
2020-07-12 21:00 | 1937868.488 | 1.9379 | 2.4 | 2.4 | 54.7018 | 0 | [5 empty] | 4353.4813
2020-07-12 22:00 | 2089492.966 | 2.0895 | 2.4 | 2.4 | 54.6862 | 0 | [5 empty] | 4992.2454
2020-07-12 23:00 | 2149442.24 | 2.1494 | 2.4 | 2.4 | 54.6737 | 0 | [5 empty] | 5160.8082
2020-07-13 | 2194048.437 | 2.194 | 2.4 | 2.4 | 54.6634 | 0 | [5 empty] | 4651.8247
2020-07-13 01:00 | 2188425.692 | 2.1884 | 2.4 | 2.4 | 54.6528 | 0 | [5 empty] | 4005.4563
2020-07-13 02:00 | 2325282.739 | 2.3253 | 2.4 | 2.4 | 54.6491 | 0 | [5 empty] | 3536.2689
2020-07-13 03:00 | 2388392.804 | 2.3884 | 2.4 | 2.4 | 54.6485 | 0 | [5 empty] | 3168.9796
2020-07-13 04:00 | 2182868.938 | 2.1829 | 2.4 | 2.4 | 54.6377 | 0 | [5 empty] | 2832.1075
2020-07-13 05:00 | 1991556.058 | 1.9916 | 2.4 | 2.4 | 54.6172 | 0 | [5 empty] | 2664.5587
2020-07-13 06:00 | 1612289.669 | 1.6123 | 2.4 | 2.4 | 54.5779 | 0 | [5 empty] | 1873.4545
2020-07-13 07:00 | 1574447.376 | 1.5744 | 2.4 | 2.4 | 54.5366 | 0 | [5 empty] | 1019.9947
2020-07-13 08:00 | 1507881.676 | 1.5079 | 2.4 | 2.4 | 54.492 | 0 | [5 empty] | 965.7504
2020-07-13 09:00 | 1559407.189 | 1.5594 | 2.4 | 2.4 | 54.4499 | 0 | [5 empty] | 1233.93
2020-07-13 10:00 | 1543632.306 | 1.5436 | 2.4 | 2.4 | 54.4071 | 0 | [5 empty] | 1402.4927
2020-07-13 11:00 | 1547880.249 | 1.5479 | 2.4 | 2.4 | 54.3645 | 0 | [5 empty] | 1595.3893
2020-07-13 12:00 | 1577788.495 | 1.5778 | 2.4 | 2.4 | 54.3234 | 0 | [5 empty] | 1676.7557
2020-07-13 13:00 | 1560190.741 | 1.5602 | 2.4 | 2.4 | 54.2814 | 0 | [5 empty] | 1588.0385
2020-07-13 14:00 | 1506525.035 | 1.5065 | 2.4 | 2.4 | 54.2367 | 0 | [5 empty] | 1475.4943
2020-07-13 15:00 | 1523778.543 | 1.5238 | 2.4 | 2.4 | 54.1929 | 0 | [5 empty] | 1204.0196
2020-07-13 16:00 | 1490704.406 | 1.4907 | 2.4 | 2.4 | 54.1475 | 0 | [5 empty] | 850.1646
2020-07-13 17:00 | 1395801.87 | 1.3958 | 2.4 | 2.4 | 54.0973 | 0 | [5 empty] | 701.1196
2020-07-13 18:00 | 1203606.975 | 1.2036 | 2.4 | 2.4 | 54.0374 | 0 | [5 empty] | 531.036
2020-07-13 19:00 | 1163548.421 | 1.1635 | 2.4 | 2.4 | 53.9756 | 0 | [5 empty] | 517.3482
2020-07-13 20:00 | 1160883.693 | 1.1609 | 2.4 | 2.4 | 53.9137 | 0 | [5 empty] | 841.2928
2020-07-13 21:00 | 1190563.345 | 1.1906 | 2.4 | 2.4 | 53.8532 | 0 | [5 empty] | 1203.2592
2020-07-13 22:00 | 1189366.744 | 1.1894 | 2.4 | 2.4 | 53.7927 | 0 | [5 empty] | 1875.4823
2020-07-13 23:00 | 1146652.463 | 1.1467 | 2.4 | 2.4 | 53.73 | 0 | [5 empty] | 2679.2604
2020-07-14 | 1124908.304 | 1.1249 | 2.4 | 2.4 | 53.6662 | 0 | [5 empty] | 3480.2503
2020-07-14 01:00 | 1013656.209 | 1.0137 | 2.4 | 2.4 | 53.5969 | 0 | [5 empty] | 4308.1088
2020-07-14 02:00 | 858339.013 | 0.85834 | 2.4 | 2.4 | 53.5198 | 0 | [5 empty] | 4660.443
2020-07-14 03:00 | 739855.734 | 0.73986 | 2.4 | 2.4 | 53.4368 | 0 | [5 empty] | 4478.6994
2020-07-14 04:00 | 591246.213 | 0.59125 | 2.4 | 2.4 | 53.3464 | 0 | [5 empty] | 4249.8089
2020-07-14 05:00 | 453356.63 | 0.45336 | 2.4 | 2.4 | 53.2491 | 0 | [5 empty] | 3759.0759
2020-07-14 06:00 | 360115.904 | 0.36012 | 2.4 | 2.4 | 53.1471 | 0 | [5 empty] | 2713.9869
2020-07-14 07:00 | 334773.28 | 0.33477 | 2.4 | 2.4 | 53.0438 | 0 | [5 empty] | 1438.4866
2020-07-14 08:00 | 412124.024 | 0.41212 | 2.4 | 2.4 | 52.9444 | 0 | [5 empty] | 1128.2297
2020-07-14 09:00 | 536145.746 | 0.53615 | 2.4 | 2.4 | 52.8512 | 0 | [5 empty] | 1429.8683
2020-07-14 10:00 | 606442.457 | 0.60644 | 2.4 | 2.4 | 52.7615 | 0 | [5 empty] | 2120.3419
2020-07-14 11:00 | 667425.753 | 0.66743 | 2.4 | 2.4 | 52.6749 | 0 | [5 empty] | 2700.806
2020-07-14 12:00 | 789368.563 | 0.78937 | 2.4 | 2.4 | 52.5944 | 0 | [5 empty] | 3487.3477
2020-07-14 13:00 | 877603.955 | 0.8776 | 2.4 | 2.4 | 52.5183 | 0 | [5 empty] | 3784.4237
2020-07-14 14:00 | 881429.968 | 0.88143 | 2.4 | 2.4 | 52.4423 | 0 | [5 empty] | 3946.9029
2020-07-14 15:00 | 1013676.868 | 1.0137 | 2.4 | 2.4 | 52.373 | 0 | [5 empty] | 3773.7776
2020-07-14 16:00 | 959877.21 | 0.95988 | 2.4 | 2.4 | 52.301 | 0 | [5 empty] | 3784.4237
2020-07-14 17:00 | 834333.225 | 0.83433 | 2.4 | 2.4 | 52.2227 | 0 | [5 empty] | 4179.0886
2020-07-14 18:00 | 781029.146 | 0.78103 | 2.4 | 2.4 | 52.1418 | 0 | [5 empty] | 3964.1394
2020-07-14 19:00 | 763042.823 | 0.76304 | 2.4 | 2.4 | 52.0599 | 0 | [5 empty] | 4292.6467
2020-07-14 20:00 | 778061.258 | 0.77806 | 2.4 | 2.4 | 51.9788 | 0 | [5 empty] | 4931.1573
2020-07-14 21:00 | 835030.504 | 0.83503 | 2.4 | 2.4 | 51.9006 | 0 | [5 empty] | 4969.1789
2020-07-14 22:00 | 909989.88 | 0.90999 | 2.4 | 2.4 | 51.8261 | 0 | [5 empty] | 4548.9127
2020-07-14 23:00 | 876753.735 | 0.87675 | 2.4 | 2.4 | 51.7499 | 0 | [5 empty] | 3925.6108
2020-07-15 | 840255.701 | 0.84026 | 2.4 | 2.4 | 51.6719 | 0 | [5 empty] | 2959.6069
2020-07-15 01:00 | 710246.638 | 0.71025 | 2.4 | 2.4 | 51.5874 | 0 | [5 empty] | 2242.5182
2020-07-15 02:00 | 578808.823 | 0.57881 | 2.4 | 2.4 | 51.4964 | 0 | [5 empty] | 1813.8872
2020-07-15 03:00 | 589629.462 | 0.58963 | 2.4 | 2.4 | 51.4059 | 0 | [5 empty] | 1543.6798
2020-07-15 04:00 | 654290.075 | 0.65429 | 2.4 | 2.4 | 51.3186 | 0 | [5 empty] | 1490.196
2020-07-15 05:00 | 668281.929 | 0.66828 | 2.4 | 2.4 | 51.232 | 0 | [5 empty] | 1436.4587
2020-07-15 06:00 | 602773.445 | 0.60277 | 2.4 | 2.4 | 51.1421 | 0 | [5 empty] | 1259.2777
2020-07-15 07:00 | 501016.662 | 0.50102 | 2.4 | 2.4 | 51.0472 | 0 | [5 empty] | 1135.3271
2020-07-15 08:00 | 552245.019 | 0.55225 | 2.4 | 2.4 | 50.9548 | 0 | [5 empty] | 1317.3242
2020-07-15 09:00 | 539382.602 | 0.53938 | 2.4 | 2.4 | 50.8618 | 0 | [5 empty] | 1558.635
2020-07-15 10:00 | 485079.128 | 0.48508 | 2.4 | 2.4 | 50.766 | 0 | [5 empty] | 1861.2875
2020-07-15 11:00 | 489490.438 | 0.48949 | 2.4 | 2.4 | 50.6705 | 0 | [5 empty] | 2050.382
2020-07-15 12:00 | 509302.847 | 0.5093 | 2.4 | 2.4 | 50.576 | 0 | [5 empty] | 2229.0838
2020-07-15 13:00 | 563607.299 | 0.56361 | 2.4 | 2.4 | 50.4841 | 0 | [5 empty] | 2709.1708
2020-07-15 14:00 | 605415.609 | 0.60542 | 2.4 | 2.4 | 50.3944 | 0 | [5 empty] | 3073.6719
2020-07-15 15:00 | 642422.036 | 0.64242 | 2.4 | 2.4 | 50.3065 | 0 | [5 empty] | 3396.6026
2020-07-15 16:00 | 522300.597 | 0.5223 | 2.4 | 2.4 | 50.2126 | 0 | [5 empty] | 3398.377
2020-07-15 17:00 | 465220.612 | 0.46522 | 2.4 | 2.4 | 50.1159 | 0 | [5 empty] | 3345.6536
2020-07-15 18:00 | 467320.164 | 0.46732 | 2.4 | 2.4 | 50.0193 | 0 | [5 empty] | 2714.4938
2020-07-15 19:00 | 527347.559 | 0.52735 | 2.4 | 2.4 | 49.9256 | 0 | [5 empty] | 1932.7683
2020-07-15 20:00 | 561106.565 | 0.56111 | 2.4 | 2.4 | 49.8337 | 0 | [5 empty] | 1571.3089
2020-07-15 21:00 | 671641.768 | 0.67164 | 2.4 | 2.4 | 49.7473 | 0 | [5 empty] | 1466.3691
2020-07-15 22:00 | 739556.265 | 0.73956 | 2.4 | 2.4 | 49.6643 | 0 | [5 empty] | 1545.9611
2020-07-15 23:00 | 706219.151 | 0.70622 | 2.4 | 2.4 | 49.5796 | 0 | [5 empty] | 1612.3723
2020-07-16 | 598779.352 | 0.59878 | 2.4 | 2.4 | 49.4895 | 0 | [5 empty] | 1685.6274
2020-07-16 01:00 | 488041.894 | 0.48804 | 2.4 | 2.4 | 49.3939 | 0 | [5 empty] | 1853.9367
2020-07-16 02:00 | 431993.777 | 0.43199 | 2.4 | 2.4 | 49.2955 | 0 | [5 empty] | 2049.875
2020-07-16 03:00 | 326788.771 | 0.32679 | 2.4 | 2.4 | 49.1918 | 0 | [5 empty] | 2131.7484
2020-07-16 04:00 | 257067.052 | 0.25707 | 2.4 | 2.4 | 49.0847 | 0 | [5 empty] | 1972.5643
2020-07-16 05:00 | 215753.331 | 0.21575 | 2.4 | 2.4 | 48.9755 | 0 | [5 empty] | 1721.8747
2020-07-16 06:00 | 162324.734 | 0.16232 | 2.4 | 2.4 | 48.8636 | 0 | [5 empty] | 1189.5714
2020-07-16 07:00 | 159778.33 | 0.15978 | 2.4 | 2.4 | 48.7516 | 0 | [5 empty] | 831.4072
2020-07-16 08:00 | 209191.29 | 0.20919 | 2.4 | 2.4 | 48.6421 | 0 | [5 empty] | 967.0178
2020-07-16 09:00 | 254582.955 | 0.25458 | 2.4 | 2.4 | 48.5348 | 0 | [5 empty] | 1266.1216
2020-07-16 10:00 | 284216.019 | 0.28422 | 2.4 | 2.4 | 48.429 | 0 | [5 empty] | 1478.0291
2020-07-16 11:00 | 345286.647 | 0.34529 | 2.4 | 2.4 | 48.3263 | 0 | [5 empty] | 2006.0234
2020-07-16 12:00 | 393345.005 | 0.39335 | 2.4 | 2.4 | 48.2259 | 0 | [5 empty] | 2802.4506
2020-07-16 13:00 | 446369.644 | 0.44637 | 2.4 | 2.4 | 48.1282 | 0 | [5 empty] | 3059.4771
2020-07-16 14:00 | 498614.864 | 0.49861 | 2.4 | 2.4 | 48.0332 | 0 | [5 empty] | 3179.6256
2020-07-16 15:00 | 566438.128 | 0.56644 | 2.4 | 2.4 | 47.9415 | 0 | [5 empty] | 3081.7832
2020-07-16 16:00 | 576374.763 | 0.57637 | 2.4 | 2.4 | 47.8503 | 0 | [5 empty] | 3143.6318
2020-07-16 17:00 | 567551.021 | 0.56755 | 2.4 | 2.4 | 47.7587 | 0 | [5 empty] | 2768.9916
2020-07-16 18:00 | 595143.822 | 0.59514 | 2.4 | 2.4 | 47.6684 | 0 | [5 empty] | 2356.5832
2020-07-16 19:00 | 699677.048 | 0.69968 | 2.4 | 2.4 | 47.5834 | 0 | [5 empty] | 2134.5366
2020-07-16 20:00 | 1034135.981 | 1.0341 | 2.4 | 2.4 | 47.5151 | 0 | [5 empty] | 2041.0033
2020-07-16 21:00 | 1369918.999 | 1.3699 | 2.4 | 2.4 | 47.4636 | 0 | [5 empty] | 1963.1856
2020-07-16 22:00 | 1561125.953 | 1.5611 | 2.4 | 2.4 | 47.4217 | 0 | [5 empty] | 1954.3139
2020-07-16 23:00 | 1660975.28 | 1.661 | 2.4 | 2.4 | 47.3847 | 0 | [5 empty] | 1964.7065
2020-07-17 | 1634797.651 | 1.6348 | 2.4 | 2.4 | 47.3465 | 0 | [5 empty] | 2063.0559
2020-07-17 01:00 | 1718809.464 | 1.7188 | 2.4 | 2.4 | 47.3124 | 0 | [5 empty] | 2289.4116
2020-07-17 02:00 | 1671336.745 | 1.6713 | 2.4 | 2.4 | 47.276 | 0 | [5 empty] | 2220.2121
2020-07-17 03:00 | 1628746.875 | 1.6287 | 2.4 | 2.4 | 47.2374 | 0 | [5 empty] | 2242.0112
2020-07-17 04:00 | 1562608.977 | 1.5626 | 2.4 | 2.4 | 47.1956 | 0 | [5 empty] | 2242.7716
2020-07-17 05:00 | 1263263.218 | 1.2633 | 2.4 | 2.4 | 47.1387 | 0 | [5 empty] | 2237.9556
2020-07-17 06:00 | 868623.228 | 0.86862 | 2.4 | 2.4 | 47.0621 | 0 | [5 empty] | 1664.5888
2020-07-17 07:00 | 894158.995 | 0.89416 | 2.4 | 2.4 | 46.9869 | 0 | [5 empty] | 1163.2097
2020-07-17 08:00 | 1091704.374 | 1.0917 | 2.4 | 2.4 | 46.9214 | 0 | [5 empty] | 1573.5902
2020-07-17 09:00 | 1381248.166 | 1.3812 | 2.4 | 2.4 | 46.8705 | 0 | [5 empty] | 2050.1285
2020-07-17 10:00 | 1773651.758 | 1.7737 | 2.4 | 2.4 | 46.8392 | 0 | [5 empty] | 2334.7841
2020-07-17 11:00 | 2094259.513 | 2.0943 | 2.4 | 2.4 | 46.8239 | 0 | [5 empty] | 2276.7377
2020-07-17 12:00 | 2488220.215 | 2.4882 | 2.4 | 2.4 | 46.8257 | 0 | [5 empty] | 2381.6775
2020-07-17 13:00 | 2890677.327 | 2.8907 | 2.4 | 2.4 | 46.8355 | 0 | [5 empty] | 2437.6961
2020-07-17 14:00 | 3217922.141 | 3.2179 | 2.4 | 2.4 | 46.8518 | 0 | [5 empty] | 2370.5245
2020-07-17 15:00 | 3332679.665 | 3.3327 | 2.4 | 2.4 | 46.8705 | 0 | [5 empty] | 2351.0067
2020-07-17 16:00 | 3237813.335 | 3.2378 | 2.4 | 2.4 | 46.8872 | 0 | [5 empty] | 1990.8147
2020-07-17 17:00 | 3126000.649 | 3.126 | 2.4 | 2.4 | 46.9018 | 0 | [5 empty] | 1643.0431
2020-07-17 18:00 | 2926390.628 | 2.9264 | 2.4 | 2.4 | 46.9123 | 0 | [5 empty] | 1166.7583
2020-07-17 19:00 | 2600204.992 | 2.6002 | 2.4 | 2.4 | 46.9163 | 0 | [5 empty] | 855.7411
2020-07-17 20:00 | 2683893.587 | 2.6839 | 2.4 | 2.4 | 46.922 | 0 | [5 empty] | 804.5386
2020-07-17 21:00 | 2712300.846 | 2.7123 | 2.4 | 2.4 | 46.9282 | 0 | [5 empty] | 879.568
2020-07-17 22:00 | 2663730.504 | 2.6637 | 2.4 | 2.4 | 46.9335 | 0 | [5 empty] | 825.3237
2020-07-17 23:00 | 2409311.231 | 2.4093 | 2.4 | 2.4 | 46.9337 | 0 | [5 empty] | 711.2587
2020-07-18 | 2062760.186 | 2.0628 | 2.4 | 2.4 | 46.9168 | 0 | [5 empty] | 643.8336
2020-07-18 01:00 | 1746528.882 | 1.7465 | 2.4 | 2.4 | 46.8841 | 0 | [5 empty] | 627.1041
2020-07-18 02:00 | 1580375.093 | 1.5804 | 2.4 | 2.4 | 46.8432 | 0 | [5 empty] | 564.2416
2020-07-18 03:00 | 1463561.557 | 1.4636 | 2.4 | 2.4 | 46.7963 | 0 | [5 empty] | 591.3637
2020-07-18 04:00 | 1329567.682 | 1.3296 | 2.4 | 2.4 | 46.7428 | 0 | [5 empty] | 693.7688
2020-07-18 05:00 | 1134654.535 | 1.1347 | 2.4 | 2.4 | 46.6796 | 0 | [5 empty] | 690.727
2020-07-18 06:00 | 999196.191 | 0.9992 | 2.4 | 2.4 | 46.6095 | 0 | [5 empty] | 530.5291
2020-07-18 07:00 | 947208.261 | 0.94721 | 2.4 | 2.4 | 46.5369 | 0 | [5 empty] | 250.4361
2020-07-18 08:00 | 1057485.717 | 1.0575 | 2.4 | 2.4 | 46.4697 | 0 | [5 empty] | 151.0728
2020-07-18 09:00 | 1179212.33 | 1.1792 | 2.4 | 2.4 | 46.4087 | 0 | [5 empty] | 266.9121
2020-07-18 10:00 | 1242630.848 | 1.2426 | 2.4 | 2.4 | 46.3508 | 0 | [5 empty] | 439.5305
2020-07-18 11:00 | 1308319.156 | 1.3083 | 2.4 | 2.4 | 46.2963 | 0 | [5 empty] | 657.0145
2020-07-18 12:00 | 1415710.972 | 1.4157 | 2.4 | 2.4 | 46.247 | 0 | [5 empty] | 845.3485
2020-07-18 13:00 | 1510069.68 | 1.5101 | 2.4 | 2.4 | 46.2025 | 0 | [5 empty] | 919.6175
2020-07-18 14:00 | 1662601.102 | 1.6626 | 2.4 | 2.4 | 46.1657 | 0 | [5 empty] | 817.4659
2020-07-18 15:00 | 1937220.759 | 1.9372 | 2.4 | 2.4 | 46.1425 | 0 | [5 empty] | 704.6683
2020-07-18 16:00 | 2022190.999 | 2.0222 | 2.4 | 2.4 | 46.1236 | 0 | [5 empty] | 634.455
2020-07-18 17:00 | 2098455.026 | 2.0985 | 2.4 | 2.4 | 46.1086 | 0 | [5 empty] | 552.0747
2020-07-18 18:00 | 2005638.823 | 2.0056 | 2.4 | 2.4 | 46.0889 | 0 | [5 empty] | 457.5274
2020-07-18 19:00 | 2000138.417 | 2.0001 | 2.4 | 2.4 | 46.0689 | 0 | [5 empty] | 477.0452
2020-07-18 20:00 | 2233113.718 | 2.2331 | 2.4 | 2.4 | 46.0605 | 0 | [5 empty] | 617.7254
2020-07-18 21:00 | 2671062.252 | 2.6711 | 2.4 | 2.4 | 46.0659 | 0 | [5 empty] | 799.469
2020-07-18 22:00 | 2970465.828 | 2.9705 | 2.4 | 2.4 | 46.0773 | 0 | [5 empty] | 1191.5992
2020-07-18 23:00 | 3375626.642 | 3.3756 | 2.4 | 2.4 | 46.0969 | 0 | [5 empty] | 1550.2703
2020-07-19 | 3355853.071 | 3.3559 | 2.4 | 2.4 | 46.116 | 0 | [5 empty] | 1841.0093
2020-07-19 01:00 | 3293174.681 | 3.2932 | 2.4 | 2.4 | 46.1338 | 0 | [5 empty] | 2132.2553
2020-07-19 02:00 | 3329775.635 | 3.3298 | 2.4 | 2.4 | 46.1524 | 0 | [5 empty] | 2045.059
2020-07-19 03:00 | 3047482.275 | 3.0475 | 2.4 | 2.4 | 46.1654 | 0 | [5 empty] | 1858.4993
2020-07-19 04:00 | 2872823.695 | 2.8728 | 2.4 | 2.4 | 46.1748 | 0 | [5 empty] | 1936.8239
2020-07-19 05:00 | 2401781.224 | 2.4018 | 2.4 | 2.4 | 46.1749 | 0 | [5 empty] | 2072.4346
2020-07-19 06:00 | 1905949.009 | 1.9059 | 2.4 | 2.4 | 46.1502 | 0 | [5 empty] | 1926.6848
2020-07-19 07:00 | 1793048.182 | 1.793 | 2.4 | 2.4 | 46.1198 | 0 | [5 empty] | 1315.5498
2020-07-19 08:00 | 1840063.743 | 1.8401 | 2.4 | 2.4 | 46.0918 | 0 | [5 empty] | 862.585
2020-07-19 09:00 | 1866166.369 | 1.8662 | 2.4 | 2.4 | 46.0651 | 0 | [5 empty] | 894.7767
2020-07-19 10:00 | 1883669.091 | 1.8837 | 2.4 | 2.4 | 46.0393 | 0 | [5 empty] | 1310.9872
2020-07-19 11:00 | 1971353.819 | 1.9714 | 2.4 | 2.4 | 46.0179 | 0 | [5 empty] | 1923.1361
2020-07-19 12:00 | 1993296.048 | 1.9933 | 2.4 | 2.4 | 45.9976 | 0 | [5 empty] | 2223.7608
2020-07-19 13:00 | 2000694.902 | 2.0007 | 2.4 | 2.4 | 45.9776 | 0 | [5 empty] | 2786.2281
2020-07-19 14:00 | 2080164.862 | 2.0802 | 2.4 | 2.4 | 45.9616 | 0 | [5 empty] | 2674.1909
2020-07-19 15:00 | 1975877.223 | 1.9759 | 2.4 | 2.4 | 45.9404 | 0 | [5 empty] | 2688.1322
2020-07-19 16:00 | 1802598.504 | 1.8026 | 2.4 | 2.4 | 45.9105 | 0 | [5 empty] | 2744.6577
2020-07-19 17:00 | 1753556.594 | 1.7536 | 2.4 | 2.4 | 45.8782 | 0 | [5 empty] | 2711.7056
2020-07-19 18:00 | 1529658.526 | 1.5297 | 2.4 | 2.4 | 45.8347 | 0 | [5 empty] | 3370.4944
2020-07-19 19:00 | 1451785.591 | 1.4518 | 2.4 | 2.4 | 45.7873 | 0 | [5 empty] | 3204.9734
2020-07-19 20:00 | 1582219.356 | 1.5822 | 2.4 | 2.4 | 45.7464 | 0 | [5 empty] | 3296.9858
2020-07-19 21:00 | 1659782.168 | 1.6598 | 2.4 | 2.4 | 45.7094 | 0 | [5 empty] | 3281.2702
2020-07-19 22:00 | 1977399.504 | 1.9774 | 2.4 | 2.4 | 45.6882 | 0 | [5 empty] | 3267.0755
2020-07-19 23:00 | 2072640.354 | 2.0726 | 2.4 | 2.4 | 45.6719 | 0 | [5 empty] | 3272.652
2020-07-20 | 2119599.898 | 2.1196 | 2.4 | 2.4 | 45.6579 | 0 | [5 empty] | 3282.7911
2020-07-20 01:00 | 1866463.813 | 1.8665 | 2.4 | 2.4 | 45.6312 | 0 | [5 empty] | 3130.7044
2020-07-20 02:00 | 1628429.085 | 1.6284 | 2.4 | 2.4 | 45.5926 | 0 | [5 empty] | 2946.933
2020-07-20 03:00 | 1383358.199 | 1.3834 | 2.4 | 2.4 | 45.5418 | 0 | [5 empty] | 2766.2033
2020-07-20 04:00 | 1185458.477 | 1.1855 | 2.4 | 2.4 | 45.481 | 0 | [5 empty] | 3242.7416
2020-07-20 05:00 | 872304.806 | 0.8723 | 2.4 | 2.4 | 45.4047 | 0 | [5 empty] | 3869.5922
2020-07-20 06:00 | 623016.052 | 0.62302 | 2.4 | 2.4 | 45.3158 | 0 | [5 empty] | 3988.2198
2020-07-20 07:00 | 555900.184 | 0.5559 | 2.4 | 2.4 | 45.2236 | 0 | [5 empty] | 4261.2154
2020-07-20 08:00 | 666463.759 | 0.66646 | 2.4 | 2.4 | 45.1369 | 0 | [5 empty] | 4624.4491
2020-07-20 09:00 | 733136.603 | 0.73314 | 2.4 | 2.4 | 45.0536 | 0 | [5 empty] | 5148.6412
2020-07-20 10:00 | 828388.511 | 0.82839 | 2.4 | 2.4 | 44.975 | 0 | [5 empty] | 5623.1517
2020-07-20 11:00 | 992851.697 | 0.99285 | 2.4 | 2.4 | 44.9046 | 0 | [5 empty] | 5986.8923
2020-07-20 12:00 | 1354997.516 | 1.355 | 2.4 | 2.4 | 44.8524 | 0 | [5 empty] | 6684.2098
2020-07-20 13:00 | 1776266.335 | 1.7763 | 2.4 | 2.4 | 44.8212 | 0 | [5 empty] | 7816.7486
2020-07-20 14:00 | 1787820.863 | 1.7878 | 2.4 | 2.4 | 44.7906 | 0 | [5 empty] | 9087.1794
2020-07-20 15:00 | 2088056.705 | 2.0881 | 2.4 | 2.4 | 44.775 | 0 | [5 empty] | 9162.4623
2020-07-20 16:00 | 2307061.27 | 2.3071 | 2.4 | 2.4 | 44.7703 | 0 | [5 empty] | 8248.9283
2020-07-20 17:00 | 2283657.615 | 2.2837 | 2.4 | 2.4 | 44.7645 | 0 | [5 empty] | 7318.6647
2020-07-20 18:00 | 2228346.976 | 2.2283 | 2.4 | 2.4 | 44.7559 | 0 | [5 empty] | 6287.7705
2020-07-20 19:00 | 2262048.496 | 2.262 | 2.4 | 2.4 | 44.7491 | 0 | [5 empty] | 5065.247
2020-07-20 20:00 | 2557773.352 | 2.5578 | 2.4 | 2.4 | 44.7522 | 0 | [5 empty] | 4777.0428
2020-07-20 21:00 | 2922436.05 | 2.9224 | 2.4 | 2.4 | 44.7627 | 0 | [5 empty] | 5063.7262
2020-07-20 22:00 | 3109661.36 | 3.1097 | 2.4 | 2.4 | 44.7768 | 0 | [5 empty] | 5171.2008
2020-07-20 23:00 | 3352709.911 | 3.3527 | 2.4 | 2.4 | 44.7959 | 0 | [5 empty] | 5060.9379
2020-07-21 | 3511720.648 | 3.5117 | 2.4 | 2.4 | 44.8181 | 0 | [5 empty] | 4712.4059
2020-07-21 01:00 | 3633917.91 | 3.6339 | 2.4 | 2.4 | 44.8428 | 0 | [5 empty] | 4383.3917
2020-07-21 02:00 | 3714941.073 | 3.7149 | 2.4 | 2.4 | 44.8691 | 0 | [5 empty] | 4357.03
2020-07-21 03:00 | 3936175.986 | 3.9362 | 2.4 | 2.4 | 44.8998 | 0 | [5 empty] | 4239.6698
2020-07-21 04:00 | 3965151.365 | 3.9652 | 2.4 | 2.4 | 44.9311 | 0 | [5 empty] | 4293.6606
2020-07-21 05:00 | 3749793.592 | 3.7498 | 2.4 | 2.4 | 44.9581 | 0 | [5 empty] | 4194.0438
2020-07-21 06:00 | 3604949.605 | 3.6049 | 2.4 | 2.4 | 44.9822 | 0 | [5 empty] | 2887.1122
2020-07-21 07:00 | 3463909.718 | 3.4639 | 2.4 | 2.4 | 45.0035 | 0 | [5 empty] | 1774.0912
2020-07-21 08:00 | 3508673.805 | 3.5087 | 2.4 | 2.4 | 45.0257 | 0 | [5 empty] | 2289.4116
2020-07-21 09:00 | 3527949.509 | 3.5279 | 2.4 | 2.4 | 45.0482 | 0 | [5 empty] | 2997.882
2020-07-21 10:00 | 3498643.793 | 3.4986 | 2.4 | 2.4 | 45.0702 | 0 | [5 empty] | 3840.1888
2020-07-21 11:00 | 3491486.975 | 3.4915 | 2.4 | 2.4 | 45.0921 | 0 | [5 empty] | 4900.233
2020-07-21 12:00 | 3420007.898 | 3.42 | 2.4 | 2.4 | 45.1125 | 0 | [5 empty] | 5540.5179
2020-07-21 13:00 | 3391197.117 | 3.3912 | 2.4 | 2.4 | 45.1323 | 0 | [5 empty] | 6299.684
2020-07-21 14:00 | 3441413.952 | 3.4414 | 2.4 | 2.4 | 45.1531 | 0 | [5 empty] | 6765.5762
2020-07-21 15:00 | 3550011.925 | 3.55 | 2.4 | 2.4 | 45.1761 | 0 | [5 empty] | 7132.3586
2020-07-21 16:00 | 3453476.915 | 3.4535 | 2.4 | 2.4 | 45.1972 | 0 | [5 empty] | 7501.6757
2020-07-21 17:00 | 3453095.131 | 3.4531 | 2.4 | 2.4 | 45.2182 | 0 | [5 empty] | 7304.7235
2020-07-21 18:00 | 3317987.519 | 3.318 | 2.4 | 2.4 | 45.2366 | 0 | [5 empty] | 6689.7863
2020-07-21 19:00 | 3324305.338 | 3.3243 | 2.4 | 2.4 | 45.2551 | 0 | [5 empty] | 5661.4268
2020-07-21 20:00 | 3483889.861 | 3.4839 | 2.4 | 2.4 | 45.2768 | 0 | [5 empty] | 5710.6015
2020-07-21 21:00 | 3855222.601 | 3.8552 | 2.4 | 2.4 | 45.3059 | 0 | [5 empty] | 6367.1091
2020-07-21 22:00 | 4234217.194 | 4.2342 | 2.4 | 2.4 | 45.3425 | 0 | [5 empty] | 6521.2236
2020-07-21 23:00 | 4498569.565 | 4.4986 | 2.4 | 2.4 | 45.3845 | 0 | [5 empty] | 6070.2865
2020-07-22 | 4637040.841 | 4.637 | 2.4 | 2.4 | 45.4293 | 0 | [5 empty] | 5162.836
2020-07-22 01:00 | 4696128.51 | 4.6961 | 2.4 | 2.4 | 45.4752 | 0 | [5 empty] | 4592.7644
2020-07-22 02:00 | 4648701.954 | 4.6487 | 2.4 | 2.4 | 45.5202 | 0 | [5 empty] | 4353.2279
2020-07-22 03:00 | 4583492.343 | 4.5835 | 2.4 | 2.4 | 45.5638 | 0 | [5 empty] | 3988.9803
2020-07-22 04:00 | 4322880.681 | 4.3229 | 2.4 | 2.4 | 45.6023 | 0 | [5 empty] | 3757.3015
2020-07-22 05:00 | 3868495.773 | 3.8685 | 2.4 | 2.4 | 45.6317 | 0 | [5 empty] | 3270.8776
2020-07-22 06:00 | 3594578.469 | 3.5946 | 2.4 | 2.4 | 45.6555 | 0 | [5 empty] | 2083.5876
2020-07-22 07:00 | 3720986.272 | 3.721 | 2.4 | 2.4 | 45.682 | 0 | [5 empty] | 1275.7538
2020-07-22 08:00 | 3734161.201 | 3.7342 | 2.4 | 2.4 | 45.7086 | 0 | [5 empty] | 1242.5482
2020-07-22 09:00 | 3839847.294 | 3.8398 | 2.4 | 2.4 | 45.7374 | 0 | [5 empty] | 1409.3366
2020-07-22 10:00 | 4065911.292 | 4.0659 | 2.4 | 2.4 | 45.7708 | 0 | [5 empty] | 1777.6399
2020-07-22 11:00 | 4334024.745 | 4.334 | 2.4 | 2.4 | 45.8094 | 0 | [5 empty] | 2100.3171
2020-07-22 12:00 | 4421919.943 | 4.4219 | 2.4 | 2.4 | 45.8499 | 0 | [5 empty] | 2653.1522
2020-07-22 13:00 | 4592294.983 | 4.5923 | 2.4 | 2.4 | 45.8937 | 0 | [5 empty] | 2743.6438
2020-07-22 14:00 | 4622588.848 | 4.6226 | 2.4 | 2.4 | 45.9382 | 0 | [5 empty] | 2762.6546
2020-07-22 15:00 | 4534567.459 | 4.5346 | 2.4 | 2.4 | 45.9809 | 0 | [5 empty] | 2760.8803
2020-07-22 16:00 | 4481030.645 | 4.481 | 2.4 | 2.4 | 46.0225 | 0 | [5 empty] | 2568.7441
2020-07-22 17:00 | 4584692.677 | 4.5847 | 2.4 | 2.4 | 46.0662 | 0 | [5 empty] | 2619.6931
2020-07-22 18:00 | 4515558.445 | 4.5156 | 2.4 | 2.4 | 46.1085 | 0 | [5 empty] | 2745.9251
2020-07-22 19:00 | 4410667.695 | 4.4107 | 2.4 | 2.4 | 46.1487 | 0 | [5 empty] | 2906.3765
2020-07-22 20:00 | 4627844.394 | 4.6278 | 2.4 | 2.4 | 46.1933 | 0 | [5 empty] | 3001.6842
2020-07-22 21:00 | 5146336.225 | 5.1463 | 2.4 | 2.4 | 46.2482 | 0 | [5 empty] | 3412.5717
2020-07-22 22:00 | 5411548.017 | 5.4115 | 2.4 | 2.4 | 46.3084 | 0 | [5 empty] | 3507.3724
2020-07-22 23:00 | 5591433.303 | 5.5914 | 2.4 | 2.4 | 46.3723 | 0 | [5 empty] | 3193.3134
2020-07-23 | 5615026.745 | 5.615 | 2.4 | 2.4 | 46.4366 | 0 | [5 empty] | 2853.9066
2020-07-23 01:00 | 5630447.94 | 5.6304 | 2.4 | 2.4 | 46.5012 | 0 | [5 empty] | 2381.424
2020-07-23 02:00 | 5517221.862 | 5.5172 | 2.4 | 2.4 | 46.5635 | 0 | [5 empty] | 2136.311
2020-07-23 03:00 | 5335400.934 | 5.3354 | 2.4 | 2.4 | 46.6222 | 0 | [5 empty] | 2023.2599
2020-07-23 04:00 | 5152952.94 | 5.153 | 2.4 | 2.4 | 46.6773 | 0 | [5 empty] | 1999.1795
2020-07-23 05:00 | 4930454.007 | 4.9305 | 2.4 | 2.4 | 46.7279 | 0 | [5 empty] | 1830.8702
2020-07-23 06:00 | 4718004.96 | 4.718 | 2.4 | 2.4 | 46.7742 | 0 | [5 empty] | 1298.5668
2020-07-23 07:00 | 4705781.166 | 4.7058 | 2.4 | 2.4 | 46.8204 | 0 | [5 empty] | 795.1599
2020-07-23 08:00 | 4808729.769 | 4.8087 | 2.4 | 2.4 | 46.8685 | 0 | [5 empty] | 834.9559
2020-07-23 09:00 | 4913762.492 | 4.9138 | 2.4 | 2.4 | 46.9188 | 0 | [5 empty] | 1127.7228
2020-07-23 10:00 | 4987412.677 | 4.9874 | 2.4 | 2.4 | 46.9706 | 0 | [5 empty] | 1382.468
2020-07-23 11:00 | 5064528.088 | 5.0645 | 2.4 | 2.4 | 47.0238 | 0 | [5 empty] | 1596.6567
2020-07-23 12:00 | 5106142.411 | 5.1061 | 2.4 | 2.4 | 47.078 | 0 | [5 empty] | 1905.1392
2020-07-23 13:00 | 5186565.056 | 5.1866 | 2.4 | 2.4 | 47.1337 | 0 | [5 empty] | 2380.917
2020-07-23 14:00 | 5240342.483 | 5.2403 | 2.4 | 2.4 | 47.1905 | 0 | [5 empty] | 2426.2896
2020-07-23 15:00 | 5144375.459 | 5.1444 | 2.4 | 2.4 | 47.2454 | 0 | [5 empty] | 2252.9108
2020-07-23 16:00 | 4893177.917 | 4.8932 | 2.4 | 2.4 | 47.2953 | 0 | [5 empty] | 2017.9368
2020-07-23 17:00 | 4710221.743 | 4.7102 | 2.4 | 2.4 | 47.3415 | 0 | [5 empty] | 1650.394
2020-07-23 18:00 | 4567774.828 | 4.5678 | 2.4 | 2.4 | 47.3848 | 0 | [5 empty] | 1396.1558
2020-07-23 19:00 | 4250680.419 | 4.2507 | 2.4 | 2.4 | 47.4218 | 0 | [5 empty] | 1199.7105
2020-07-23 20:00 | 4244338.185 | 4.2443 | 2.4 | 2.4 | 47.4587 | 0 | [5 empty] | 1343.1789
2020-07-23 21:00 | 4539255.48 | 4.5393 | 2.4 | 2.4 | 47.5015 | 0 | [5 empty] | 1804.5085
2020-07-23 22:00 | 4518409.568 | 4.5184 | 2.4 | 2.4 | 47.5439 | 0 | [5 empty] | 2500.0516
2020-07-23 23:00 | 4395036.476 | 4.395 | 2.4 | 2.4 | 47.5838 | 0 | [5 empty] | 3496.9798
2020-07-24 | 4300447.573 | 4.3004 | 2.4 | 2.4 | 47.6218 | 0 | [5 empty] | 5068.5422
2020-07-24 01:00 | 4102494.963 | 4.1025 | 2.4 | 2.4 | 47.6558 | 0 | [5 empty] | 6834.0152
2020-07-24 02:00 | 3900737.948 | 3.9007 | 2.4 | 2.4 | 47.6858 | 0 | [5 empty] | 8249.1818
2020-07-24 03:00 | 3743460.864 | 3.7435 | 2.4 | 2.4 | 47.7127 | 0 | [5 empty] | 9248.3913
2020-07-24 04:00 | 3561152.589 | 3.5612 | 2.4 | 2.4 | 47.7359 | 0 | [5 empty] | 9567.2664
2020-07-24 05:00 | 3323935.872 | 3.3239 | 2.4 | 2.4 | 47.7544 | 0 | [5 empty] | 8937.374
2020-07-24 06:00 | 3045503.567 | 3.0455 | 2.4 | 2.4 | 47.7673 | 0 | [5 empty] | 7598.2508
2020-07-24 07:00 | 2817693.617 | 2.8177 | 2.4 | 2.4 | 47.7757 | 0 | [5 empty] | 5645.2043
2020-07-24 08:00 | 2848628.647 | 2.8486 | 2.4 | 2.4 | 47.7847 | 0 | [5 empty] | 5355.4791
2020-07-24 09:00 | 2739225.113 | 2.7392 | 2.4 | 2.4 | 47.7914 | 0 | [5 empty] | 6555.4431
2020-07-24 10:00 | 2524695.029 | 2.5247 | 2.4 | 2.4 | 47.7939 | 0 | [5 empty] | 8390.8759
2020-07-24 11:00 | 2518033.71 | 2.518 | 2.4 | 2.4 | 47.7963 | 0 | [5 empty] | 10100.0767
2020-07-24 12:00 | 2287775.174 | 2.2878 | 2.4 | 2.4 | 47.7907 | 0 | [5 empty] | 11699.7752
2020-07-24 13:00 | 2129334.057 | 2.1293 | 2.4 | 2.4 | 47.7771 | 0 | [5 empty] | 13323.0471
2020-07-24 14:00 | 1962443.38 | 1.9624 | 2.4 | 2.4 | 47.7553 | 0 | [5 empty] | 14908.5507
2020-07-24 15:00 | 1916484.086 | 1.9165 | 2.4 | 2.4 | 47.7311 | 0 | [5 empty] | 15562.27
2020-07-24 16:00 | 1889280.593 | 1.8893 | 2.4 | 2.4 | 47.7056 | 0 | [5 empty] | 14810.7083
2020-07-24 17:00 | 1781754.436 | 1.7818 | 2.4 | 2.4 | 47.6746 | 0 | [5 empty] | 13146.6265
2020-07-24 18:00 | 1689543.696 | 1.6895 | 2.4 | 2.4 | 47.6391 | 0 | [5 empty] | 10491.6999
2020-07-24 19:00 | 1570893.991 | 1.5709 | 2.4 | 2.4 | 47.5977 | 0 | [5 empty] | 7436.7854
2020-07-24 20:00 | 1722357.216 | 1.7224 | 2.4 | 2.4 | 47.5638 | 0 | [5 empty] | 5708.8272
2020-07-24 21:00 | 1881722.178 | 1.8817 | 2.4 | 2.4 | 47.5379 | 0 | [5 empty] | 5271.578
2020-07-24 22:00 | 2063725.601 | 2.0637 | 2.4 | 2.4 | 47.5211 | 0 | [5 empty] | 4778.8171
2020-07-24 23:00 | 2041987.973 | 2.042 | 2.4 | 2.4 | 47.5032 | 0 | [5 empty] | 3886.3217
2020-07-25 | 1998318.181 | 1.9983 | 2.4 | 2.4 | 47.4831 | 0 | [5 empty] | 3093.9501
2020-07-25 01:00 | 1941427.418 | 1.9414 | 2.4 | 2.4 | 47.4601 | 0 | [5 empty] | 2576.8554
2020-07-25 02:00 | 1802563.808 | 1.8026 | 2.4 | 2.4 | 47.4303 | 0 | [5 empty] | 2135.804
2020-07-25 03:00 | 1741882.276 | 1.7419 | 2.4 | 2.4 | 47.3974 | 0 | [5 empty] | 2207.0313
2020-07-25 04:00 | 1749160.311 | 1.7492 | 2.4 | 2.4 | 47.3648 | 0 | [5 empty] | 2546.945
2020-07-25 05:00 | 1566673.598 | 1.5667 | 2.4 | 2.4 | 47.3232 | 0 | [5 empty] | 2908.1509
2020-07-25 06:00 | 1264610.404 | 1.2646 | 2.4 | 2.4 | 47.2664 | 0 | [5 empty] | 2650.6174
2020-07-25 07:00 | 1036464.828 | 1.0365 | 2.4 | 2.4 | 47.1982 | 0 | [5 empty] | 2202.4687
2020-07-25 08:00 | 977010.488 | 0.97701 | 2.4 | 2.4 | 47.1271 | 0 | [5 empty] | 2923.3596
2020-07-25 09:00 | 1120229.883 | 1.1202 | 2.4 | 2.4 | 47.0631 | 0 | [5 empty] | 4854.8605
2020-07-25 10:00 | 1325717.111 | 1.3257 | 2.4 | 2.4 | 47.0094 | 0 | [5 empty] | 6147.5973
2020-07-25 11:00 | 1539668.939 | 1.5397 | 2.4 | 2.4 | 46.9663 | 0 | [5 empty] | 6762.281
2020-07-25 12:00 | 1725082.127 | 1.7251 | 2.4 | 2.4 | 46.9326 | 0 | [5 empty] | 7219.8084
2020-07-25 13:00 | 1887365.466 | 1.8874 | 2.4 | 2.4 | 46.907 | 0 | [5 empty] | 6893.5825
2020-07-25 14:00 | 1894537.286 | 1.8945 | 2.4 | 2.4 | 46.8817 | 0 | [5 empty] | 5970.4163
2020-07-25 15:00 | 1675919.772 | 1.6759 | 2.4 | 2.4 | 46.8455 | 0 | [5 empty] | 5267.2688
2020-07-25 16:00 | 1475204.687 | 1.4752 | 2.4 | 2.4 | 46.7993 | 0 | [5 empty] | 4529.3949
2020-07-25 17:00 | 1267443.047 | 1.2674 | 2.4 | 2.4 | 46.7426 | 0 | [5 empty] | 3663.0078
2020-07-25 18:00 | 1057234.87 | 1.0572 | 2.4 | 2.4 | 46.6755 | 0 | [5 empty] | 3046.0428
2020-07-25 19:00 | 890961.824 | 0.89096 | 2.4 | 2.4 | 46.6 | 0 | [5 empty] | 2670.8957
2020-07-25 20:00 | 980033.33 | 0.98003 | 2.4 | 2.4 | 46.529 | 0 | [5 empty] | 3023.9902
2020-07-25 21:00 | 1210414.469 | 1.2104 | 2.4 | 2.4 | 46.4696 | 0 | [5 empty] | 4419.1321
2020-07-25 22:00 | 1313938.224 | 1.3139 | 2.4 | 2.4 | 46.4153 | 0 | [5 empty] | 6376.4877
2020-07-25 23:00 | 1438461.697 | 1.4385 | 2.4 | 2.4 | 46.3672 | 0 | [5 empty] | 8469.2005
2020-07-26 | 1492671.54 | 1.4927 | 2.4 | 2.4 | 46.3218 | 0 | [5 empty] | 9562.9573
2020-07-26 01:00 | 1581067.749 | 1.5811 | 2.4 | 2.4 | 46.2809 | 0 | [5 empty] | 10868.1145
2020-07-26 02:00 | 1664194.613 | 1.6642 | 2.4 | 2.4 | 46.2441 | 0 | [5 empty] | 11743.8803
2020-07-26 03:00 | 1766918.457 | 1.7669 | 2.4 | 2.4 | 46.2124 | 0 | [5 empty] | 12306.8545
2020-07-26 04:00 | 1939502.57 | 1.9395 | 2.4 | 2.4 | 46.1894 | 0 | [5 empty] | 13903.0043
2020-07-26 05:00 | 1922746.876 | 1.9227 | 2.4 | 2.4 | 46.1655 | 0 | [5 empty] | 14542.7823
2020-07-26 06:00 | 1572045.828 | 1.572 | 2.4 | 2.4 | 46.1241 | 0 | [5 empty] | 13717.205
2020-07-26 07:00 | 1354327.824 | 1.3543 | 2.4 | 2.4 | 46.0718 | 0 | [5 empty] | 11921.0613
2020-07-26 08:00 | 1554133.138 | 1.5541 | 2.4 | 2.4 | 46.0296 | 0 | [5 empty] | 11519.5524
2020-07-26 09:00 | 1894191.697 | 1.8942 | 2.4 | 2.4 | 46.0043 | 0 | [5 empty] | 12175.8065
2020-07-26 10:00 | 2145691.783 | 2.1457 | 2.4 | 2.4 | 45.9915 | 0 | [5 empty] | 13314.9358
2020-07-26 11:00 | 2291891.474 | 2.2919 | 2.4 | 2.4 | 45.9861 | 0 | [5 empty] | 14447.2211
2020-07-26 12:00 | 2388993.91 | 2.389 | 2.4 | 2.4 | 45.9856 | 0 | [5 empty] | 14603.11
2020-07-26 13:00 | 2615157.532 | 2.6152 | 2.4 | 2.4 | 45.9899 | 0 | [5 empty] | 13727.3442
2020-07-26 14:00 | 2867574.396 | 2.8676 | 2.4 | 2.4 | 45.9992 | 0 | [5 empty] | 12971.4733
2020-07-26 15:00 | 2878367.06 | 2.8784 | 2.4 | 2.4 | 46.0088 | 0 | [5 empty] | 12289.1111
2020-07-26 16:00 | 2864283.58 | 2.8643 | 2.4 | 2.4 | 46.0181 | 0 | [5 empty] | 10942.3835
2020-07-26 17:00 | 2766621.711 | 2.7666 | 2.4 | 2.4 | 46.0254 | 0 | [5 empty] | 9385.0158
2020-07-26 18:00 | 2776719.05 | 2.7767 | 2.4 | 2.4 | 46.033 | 0 | [5 empty] | 7503.4501
2020-07-26 19:00 | 2813770.11 | 2.8138 | 2.4 | 2.4 | 46.0412 | 0 | [5 empty] | 4924.5668
2020-07-26 20:00 | 3090720.147 | 3.0907 | 2.4 | 2.4 | 46.0551 | 0 | [5 empty] | 3410.0369
2020-07-26 21:00 | 3410922.958 | 3.4109 | 2.4 | 2.4 | 46.0753 | 0 | [5 empty] | 2946.933
2020-07-26 22:00 | 3540449.054 | 3.5404 | 2.4 | 2.4 | 46.0981 | 0 | [5 empty] | 2651.1244
2020-07-26 23:00 | 3525447.901 | 3.5254 | 2.4 | 2.4 | 46.1206 | 0 | [5 empty] | 1982.9569
2020-07-27 | 3418793.745 | 3.4188 | 2.4 | 2.4 | 46.141 | 0 | [5 empty] | 1634.4249
2020-07-27 01:00 | 3166675.377 | 3.1667 | 2.4 | 2.4 | 46.1563 | 0 | [5 empty] | 1461.553
2020-07-27 02:00 | 3130437.368 | 3.1304 | 2.4 | 2.4 | 46.1709 | 0 | [5 empty] | 1777.3864
2020-07-27 03:00 | 3100189.732 | 3.1002 | 2.4 | 2.4 | 46.1849 | 0 | [5 empty] | 2171.5444
2020-07-27 04:00 | 2965487.39 | 2.9655 | 2.4 | 2.4 | 46.1962 | 0 | [5 empty] | 2738.3208
2020-07-27 05:00 | 2663796.477 | 2.6638 | 2.4 | 2.4 | 46.2015 | 0 | [5 empty] | 3346.1605
2020-07-27 06:00 | 2235563.548 | 2.2356 | 2.4 | 2.4 | 46.1933 | 0 | [5 empty] | 3239.1929
2020-07-27 07:00 | 2175670.992 | 2.1757 | 2.4 | 2.4 | 46.1821 | 0 | [5 empty] | 2402.2092
2020-07-27 08:00 | 2247886.621 | 2.2479 | 2.4 | 2.4 | 46.1745 | 0 | [5 empty] | 1926.1779
2020-07-27 09:00 | 2233192.513 | 2.2332 | 2.4 | 2.4 | 46.1661 | 0 | [5 empty] | 2253.4177
2020-07-27 10:00 | 2176488.038 | 2.1765 | 2.4 | 2.4 | 46.1549 | 0 | [5 empty] | 3112.7075
2020-07-27 11:00 | 2121370.144 | 2.1214 | 2.4 | 2.4 | 46.141 | 0 | [5 empty] | 4147.1504
2020-07-27 12:00 | 2191193.664 | 2.1912 | 2.4 | 2.4 | 46.1306 | 0 | [5 empty] | 5040.4062
2020-07-27 13:00 | 2104125.547 | 2.1041 | 2.4 | 2.4 | 46.1158 | 0 | [5 empty] | 6044.9388
2020-07-27 14:00 | 1817297.852 | 1.8173 | 2.4 | 2.4 | 46.0866 | 0 | [5 empty] | 6651.7646
2020-07-27 15:00 | 1731205.507 | 1.7312 | 2.4 | 2.4 | 46.0532 | 0 | [5 empty] | 6837.0569
2020-07-27 16:00 | 1464620.989 | 1.4646 | 2.4 | 2.4 | 46.0064 | 0 | [5 empty] | 6637.0629
2020-07-27 17:00 | 1358560.869 | 1.3586 | 2.4 | 2.4 | 45.9544 | 0 | [5 empty] | 6623.6286
2020-07-27 18:00 | 1297170.934 | 1.2972 | 2.4 | 2.4 | 45.8992 | 0 | [5 empty] | 7221.0758
2020-07-27 19:00 | 1312553.226 | 1.3126 | 2.4 | 2.4 | 45.8448 | 0 | [5 empty] | 9096.8116
2020-07-27 20:00 | 1539168.917 | 1.5392 | 2.4 | 2.4 | 45.8018 | 0 | [5 empty] | 11956.0412
2020-07-27 21:00 | 1847572.04 | 1.8476 | 2.4 | 2.4 | 45.7742 | 0 | [5 empty] | 13947.1094
2020-07-27 22:00 | 1986692.507 | 1.9867 | 2.4 | 2.4 | 45.7535 | 0 | [5 empty] | 15804.3413
2020-07-27 23:00 | 1883541.696 | 1.8835 | 2.4 | 2.4 | 45.7277 | 0 | [5 empty] | 16612.682
2020-07-28 | 1716502.691 | 1.7165 | 2.4 | 2.4 | 45.6935 | 0 | [5 empty] | 17081.109
2020-07-28 01:00 | 1522512.974 | 1.5225 | 2.4 | 2.4 | 45.6496 | 0 | [5 empty] | 17702.8901
2020-07-28 02:00 | 1496925.982 | 1.4969 | 2.4 | 2.4 | 45.6045 | 0 | [5 empty] | 18091.2181
2020-07-28 03:00 | 1503016.567 | 1.503 | 2.4 | 2.4 | 45.5596 | 0 | [5 empty] | 18382.2106
2020-07-28 04:00 | 1694457.517 | 1.6945 | 2.4 | 2.4 | 45.5244 | 0 | [5 empty] | 18021.0047
2020-07-28 05:00 | 1796850.149 | 1.7969 | 2.4 | 2.4 | 45.4942 | 0 | [5 empty] | 17385.5359
2020-07-28 06:00 | 1790201.158 | 1.7902 | 2.4 | 2.4 | 45.4637 | 0 | [5 empty] | 15009.9419
2020-07-28 07:00 | 1947467.193 | 1.9475 | 2.4 | 2.4 | 45.4411 | 0 | [5 empty] | 14344.5626
2020-07-28 08:00 | 2049126.599 | 2.0491 | 2.4 | 2.4 | 45.4235 | 0 | [5 empty] | 15908.0137
2020-07-28 09:00 | 2146128.969 | 2.1461 | 2.4 | 2.4 | 45.4109 | 0 | [5 empty] | 17816.7016
2020-07-28 10:00 | 2353154.581 | 2.3532 | 2.4 | 2.4 | 45.4085 | 0 | [5 empty] | 19294.2238
2020-07-28 11:00 | 2677389.246 | 2.6774 | 2.4 | 2.4 | 45.4141 | 0 | [5 empty] | 20760.8464
2020-07-28 12:00 | 3080939.657 | 3.0809 | 2.4 | 2.4 | 45.4277 | 0 | [5 empty] | 22185.8986
2020-07-28 13:00 | 3279597.29 | 3.2796 | 2.4 | 2.4 | 45.4453 | 0 | [5 empty] | 22621.12
2020-07-28 14:00 | 3326273.587 | 3.3263 | 2.4 | 2.4 | 45.4638 | 0 | [5 empty] | 22096.1675
2020-07-28 15:00 | 3340221.093 | 3.3402 | 2.4 | 2.4 | 45.4826 | 0 | [5 empty] | 21079.7214
2020-07-28 16:00 | 3153818.674 | 3.1538 | 2.4 | 2.4 | 45.4977 | 0 | [5 empty] | 19806.2489
2020-07-28 17:00 | 3298856.786 | 3.2989 | 2.4 | 2.4 | 45.5157 | 0 | [5 empty] | 18010.3587
2020-07-28 18:00 | 3273128.655 | 3.2731 | 2.4 | 2.4 | 45.5331 | 0 | [5 empty] | 16264.1501
2020-07-28 19:00 | 3123527.52 | 3.1235 | 2.4 | 2.4 | 45.5476 | 0 | [5 empty] | 14210.7263
2020-07-28 20:00 | 3030661.8 | 3.0307 | 2.4 | 2.4 | 45.5602 | 0 | [5 empty] | 12755.7637
2020-07-28 21:00 | 2989300.213 | 2.9893 | 2.4 | 2.4 | 45.572 | 0 | [5 empty] | 11666.5696
2020-07-28 22:00 | 2875540.242 | 2.8755 | 2.4 | 2.4 | 45.5815 | 0 | [5 empty] | 10967.2243
2020-07-28 23:00 | 2791785.926 | 2.7918 | 2.4 | 2.4 | 45.5893 | 0 | [5 empty] | 10621.4806
2020-07-29 | 2693592.481 | 2.6936 | 2.4 | 2.4 | 45.5952 | 0 | [5 empty] | 9897.2945
2020-07-29 01:00 | 2793409.758 | 2.7934 | 2.4 | 2.4 | 45.6031 | 0 | [5 empty] | 9626.8337
2020-07-29 02:00 | 3005503.338 | 3.0055 | 2.4 | 2.4 | 45.6152 | 0 | [5 empty] | 10037.4677
2020-07-29 03:00 | 3240378.097 | 3.2404 | 2.4 | 2.4 | 45.632 | 0 | [5 empty] | 10160.4044
2020-07-29 04:00 | 3336831.471 | 3.3368 | 2.4 | 2.4 | 45.6507 | 0 | [5 empty] | 10735.0386
2020-07-29 05:00 | 3179324.547 | 3.1793 | 2.4 | 2.4 | 45.6663 | 0 | [5 empty] | 11153.5305
2020-07-29 06:00 | 2832685.952 | 2.8327 | 2.4 | 2.4 | 45.675 | 0 | [5 empty] | 10798.1546
2020-07-29 07:00 | 2844779.401 | 2.8448 | 2.4 | 2.4 | 45.6839 | 0 | [5 empty] | 11733.7412
2020-07-29 08:00 | 2934949.87 | 2.9349 | 2.4 | 2.4 | 45.6946 | 0 | [5 empty] | 14780.0375
2020-07-29 09:00 | 2966396.365 | 2.9664 | 2.4 | 2.4 | 45.7059 | 0 | [5 empty] | 17837.4868
2020-07-29 10:00 | 2888018.886 | 2.888 | 2.4 | 2.4 | 45.7157 | 0 | [5 empty] | 18705.1413
2020-07-29 11:00 | 3151971.679 | 3.152 | 2.4 | 2.4 | 45.7307 | 0 | [5 empty] | 18426.5692
2020-07-29 12:00 | 3416483.955 | 3.4165 | 2.4 | 2.4 | 45.751 | 0 | [5 empty] | 18294.5073
2020-07-29 13:00 | 3288806.886 | 3.2888 | 2.4 | 2.4 | 45.7688 | 0 | [5 empty] | 17303.916
2020-07-29 14:00 | 3372571.063 | 3.3726 | 2.4 | 2.4 | 45.7882 | 0 | [5 empty] | 15947.3028
2020-07-29 15:00 | 3388854.803 | 3.3889 | 2.4 | 2.4 | 45.808 | 0 | [5 empty] | 14651.7777
2020-07-29 16:00 | 3187193.126 | 3.1872 | 2.4 | 2.4 | 45.8238 | 0 | [5 empty] | 13779.0536
2020-07-29 17:00 | 2991134.137 | 2.9911 | 2.4 | 2.4 | 45.8356 | 0 | [5 empty] | 12111.4231
2020-07-29 18:00 | 2928807.934 | 2.9288 | 2.4 | 2.4 | 45.8462 | 0 | [5 empty] | 9987.7861
2020-07-29 19:00 | 2956293.724 | 2.9563 | 2.4 | 2.4 | 45.8573 | 0 | [5 empty] | 7925.9976
2020-07-29 20:00 | 3049898.368 | 3.0499 | 2.4 | 2.4 | 45.8703 | 0 | [5 empty] | 6907.2703
2020-07-29 21:00 | 3121038.683 | 3.121 | 2.4 | 2.4 | 45.8847 | 0 | [5 empty] | 6807.1465
2020-07-29 22:00 | 3085932.932 | 3.0859 | 2.4 | 2.4 | 45.8984 | 0 | [5 empty] | 6448.2219
2020-07-29 23:00 | 3067044.958 | 3.067 | 2.4 | 2.4 | 45.9118 | 0 | [5 empty] | 6180.5494
2020-07-30 | 3200153.855 | 3.2002 | 2.4 | 2.4 | 45.9278 | 0 | [5 empty] | 6041.1366
2020-07-30 01:00 | 3403471.18 | 3.4035 | 2.4 | 2.4 | 45.9478 | 0 | [5 empty] | 5966.6141
2020-07-30 02:00 | 3517260.964 | 3.5173 | 2.4 | 2.4 | 45.9702 | 0 | [5 empty] | 5972.4441
2020-07-30 03:00 | 3735410.746 | 3.7354 | 2.4 | 2.4 | 45.9969 | 0 | [5 empty] | 5907.8073
2020-07-30 04:00 | 3860807.599 | 3.8608 | 2.4 | 2.4 | 46.0261 | 0 | [5 empty] | 6234.5402
2020-07-30 05:00 | 4073504.728 | 4.0735 | 2.4 | 2.4 | 46.0596 | 0 | [5 empty] | 5899.189
2020-07-30 06:00 | 4263230.944 | 4.2632 | 2.4 | 2.4 | 46.0968 | 0 | [5 empty] | 4372.2387
2020-07-30 07:00 | 4412321.6 | 4.4123 | 2.4 | 2.4 | 46.1371 | 0 | [5 empty] | 3718.7729
2020-07-30 08:00 | 4619710.926 | 4.6197 | 2.4 | 2.4 | 46.1815 | 0 | [5 empty] | 4257.1598
2020-07-30 09:00 | 4921188.951 | 4.9212 | 2.4 | 2.4 | 46.2319 | 0 | [5 empty] | 4186.186
2020-07-30 10:00 | 5277261.009 | 5.2773 | 2.4 | 2.4 | 46.2895 | 0 | [5 empty] | 3940.059
2020-07-30 11:00 | 5630570.214 | 5.6306 | 2.4 | 2.4 | 46.3541 | 0 | [5 empty] | 3704.0712
2020-07-30 12:00 | 5830606.397 | 5.8306 | 2.4 | 2.4 | 46.4227 | 0 | [5 empty] | 3729.9259
2020-07-30 13:00 | 6003036.84 | 6.003 | 2.4 | 2.4 | 46.4947 | 0 | [5 empty] | 3735.249
2020-07-30 14:00 | 5977318.425 | 5.9773 | 2.4 | 2.4 | 46.5663 | 0 | [5 empty] | 3648.813
2020-07-30 15:00 | 5659689.993 | 5.6597 | 2.4 | 2.4 | 46.6315 | 0 | [5 empty] | 3641.2087
2020-07-30 16:00 | 5601948.078 | 5.6019 | 2.4 | 2.4 | 46.6955 | 0 | [5 empty] | 3642.2226
2020-07-30 17:00 | 5372834.076 | 5.3728 | 2.4 | 2.4 | 46.755 | 0 | [5 empty] | 3184.4417
2020-07-30 18:00 | 5008174.35 | 5.0082 | 2.4 | 2.4 | 46.8071 | 0 | [5 empty] | 2396.8861
2020-07-30 19:00 | 4734241.95 | 4.7342 | 2.4 | 2.4 | 46.8538 | 0 | [5 empty] | 1945.6957
2020-07-30 20:00 | 4361168.905 | 4.3612 | 2.4 | 2.4 | 46.8931 | 0 | [5 empty] | 2471.6621
2020-07-30 21:00 | 4009338.177 | 4.0093 | 2.4 | 2.4 | 46.9252 | 0 | [5 empty] | 2805.7459
2020-07-30 22:00 | 3825103.45 | 3.8251 | 2.4 | 2.4 | 46.9537 | 0 | [5 empty] | 3178.3582
2020-07-30 23:00 | 3689135.633 | 3.6891 | 2.4 | 2.4 | 46.9795 | 0 | [5 empty] | 3094.7106
2020-07-31 | 3647303.732 | 3.6473 | 2.4 | 2.4 | 47.0045 | 0 | [5 empty] | 3077.4741
2020-07-31 01:00 | 3526637.041 | 3.5266 | 2.4 | 2.4 | 47.027 | 0 | [5 empty] | 2855.9345
2020-07-31 02:00 | 3453948.397 | 3.4539 | 2.4 | 2.4 | 47.0481 | 0 | [5 empty] | 2707.6499
2020-07-31 03:00 | 3375549.534 | 3.3755 | 2.4 | 2.4 | 47.0676 | 0 | [5 empty] | 2772.2868
2020-07-31 04:00 | 3202210.671 | 3.2022 | 2.4 | 2.4 | 47.0836 | 0 | [5 empty] | 2653.6592
2020-07-31 05:00 | 2728526.728 | 2.7285 | 2.4 | 2.4 | 47.0902 | 0 | [5 empty] | 2706.8895
2020-07-31 06:00 | 2088784.305 | 2.0888 | 2.4 | 2.4 | 47.0746 | 0 | [5 empty] | 2145.9431
2020-07-31 07:00 | 1577251.193 | 1.5773 | 2.4 | 2.4 | 47.0335 | 0 | [5 empty] | 1615.6675
2020-07-31 08:00 | 1269019.731 | 1.269 | 2.4 | 2.4 | 46.977 | 0 | [5 empty] | 1534.5546
2020-07-31 09:00 | 1013393.652 | 1.0134 | 2.4 | 2.4 | 46.9076 | 0 | [5 empty] | 1520.1064
2020-07-31 10:00 | 862945.539 | 0.86295 | 2.4 | 2.4 | 46.8308 | 0 | [5 empty] | 1520.1064
2020-07-31 11:00 | 772185.371 | 0.77219 | 2.4 | 2.4 | 46.7494 | 0 | [5 empty] | 1385.7632
2020-07-31 12:00 | 653569.355 | 0.65357 | 2.4 | 2.4 | 46.6621 | 0 | [5 empty] | 1210.3565
2020-07-31 13:00 | 640737.658 | 0.64074 | 2.4 | 2.4 | 46.5741 | 0 | [5 empty] | 1038.4986
2020-07-31 14:00 | 674750.22 | 0.67475 | 2.4 | 2.4 | 46.4878 | 0 | [5 empty] | 995.9143
2020-07-31 15:00 | 653407.087 | 0.65341 | 2.4 | 2.4 | 46.4005 | 0 | [5 empty] | 1017.4599
2020-07-31 16:00 | 479409.332 | 0.47941 | 2.4 | 2.4 | 46.3045 | 0 | [5 empty] | 1085.6455
2020-07-31 17:00 | 393384.731 | 0.39338 | 2.4 | 2.4 | 46.2041 | 0 | [5 empty] | 1317.5776
2020-07-31 18:00 | 291155.867 | 0.29116 | 2.4 | 2.4 | 46.0987 | 0 | [5 empty] | 1772.5703
2020-07-31 19:00 | 210684.756 | 0.21068 | 2.4 | 2.4 | 45.9892 | 0 | [5 empty] | 2515.0068
2020-07-31 20:00 | 266716.175 | 0.26672 | 2.4 | 2.4 | 45.8826 | 0 | [5 empty] | 4816.8388
2020-07-31 21:00 | 352666.588 | 0.35267 | 2.4 | 2.4 | 45.7802 | 0 | [5 empty] | 7808.3839
2020-07-31 22:00 | 410482.505 | 0.41048 | 2.4 | 2.4 | 45.6807 | 0 | [5 empty] | 10112.4971
2020-07-31 23:00 | 448644.522 | 0.44864 | 2.4 | 2.4 | 45.5832 | 0 | [5 empty] | 11553.5514
2020-08-01 | 434168.88 | 0.43417 | 2.4 | 2.4 | 45.4849 | 0 | [5 empty] | 11890.9711
2020-08-01 01:00 | 379813.952 | 0.37981 | 2.4 | 2.4 | 45.3839 | 0 | [5 empty] | 12041.7437
2020-08-01 02:00 | 292314.718 | 0.29231 | 2.4 | 2.4 | 45.2785 | 0 | [5 empty] | 11817.7171
2020-08-01 03:00 | 219804.737 | 0.2198 | 2.4 | 2.4 | 45.1695 | 0 | [5 empty] | 11238.4591
2020-08-01 04:00 | 165841.398 | 0.16584 | 2.4 | 2.4 | 45.0578 | 0 | [5 empty] | 10355.6488
2020-08-01 05:00 | 135939.275 | 0.13594 | 2.4 | 2.4 | 44.9446 | 0 | [5 empty] | 9074.7083
2020-08-01 06:00 | 81000.467 | 0.081 | 2.4 | 2.4 | 44.8286 | 0 | [5 empty] | 6906.6926
2020-08-01 07:00 | 64359.209 | 0.064359 | 2.4 | 2.4 | 44.7118 | 0 | [5 empty] | 4487.3056
2020-08-01 08:00 | 93945.598 | 0.093946 | 2.4 | 2.4 | 44.5965 | 0 | [5 empty] | 3623.8123
2020-08-01 09:00 | 129574.056 | 0.12957 | 2.4 | 2.4 | 44.483 | 0 | [5 empty] | 3869.1628
2020-08-01 10:00 | 204583.748 | 0.20458 | 2.4 | 2.4 | 44.3732 | 0 | [5 empty] | 4583.1378
2020-08-01 11:00 | 299305.092 | 0.29931 | 2.4 | 2.4 | 44.2682 | 0 | [5 empty] | 4765.2692
2020-08-01 12:00 | 403247.304 | 0.40325 | 2.4 | 2.4 | 44.1684 | 0 | [5 empty] | 4786.844
2020-08-01 13:00 | 474065.832 | 0.47407 | 2.4 | 2.4 | 44.0721 | 0 | [5 empty] | 4369.6478
2020-08-01 14:00 | 537076.704 | 0.53708 | 2.4 | 2.4 | 43.9789 | 0 | [5 empty] | 3821.2467
2020-08-01 15:00 | 517781.574 | 0.51778 | 2.4 | 2.4 | 43.8848 | 0 | [5 empty] | 3869.6645
2020-08-01 16:00 | 608535.237 | 0.60854 | 2.4 | 2.4 | 43.7952 | 0 | [5 empty] | 4440.6439
2020-08-01 17:00 | 601460.303 | 0.60146 | 2.4 | 2.4 | 43.7053 | 0 | [5 empty] | 4829.4919
2020-08-01 18:00 | 728450.413 | 0.72845 | 2.4 | 2.4 | 43.6217 | 0 | [5 empty] | 4681.2279
2020-08-01 19:00 | 894000.735 | 0.894 | 2.4 | 2.4 | 43.5464 | 0 | [5 empty] | 4717.604
2020-08-01 20:00 | 1256142.389 | 1.2561 | 2.4 | 2.4 | 43.4892 | 0 | [5 empty] | 5353.3077
2020-08-01 21:00 | 1672185.058 | 1.6722 | 2.4 | 2.4 | 43.4528 | 0 | [5 empty] | 5206.7998
2020-08-01 22:00 | 1862901.156 | 1.8629 | 2.4 | 2.4 | 43.426 | 0 | [5 empty] | 4828.9901
2020-08-01 23:00 | 1892224.201 | 1.8922 | 2.4 | 2.4 | 43.4006 | 0 | [5 empty] | 4279.0838
2020-08-02 | 1874910.502 | 1.8749 | 2.4 | 2.4 | 43.3743 | 0 | [5 empty] | 3857.3719
2020-08-02 01:00 | 1831578.036 | 1.8316 | 2.4 | 2.4 | 43.3459 | 0 | [5 empty] | 3471.2835
2020-08-02 02:00 | 1853899.405 | 1.8539 | 2.4 | 2.4 | 43.3186 | 0 | [5 empty] | 3167.9821
2020-08-02 03:00 | 1776967.36 | 1.777 | 2.4 | 2.4 | 43.2875 | 0 | [5 empty] | 3234.9643
2020-08-02 04:00 | 1721961.087 | 1.722 | 2.4 | 2.4 | 43.2536 | 0 | [5 empty] | 3479.0605
2020-08-02 05:00 | 1525573.671 | 1.5256 | 2.4 | 2.4 | 43.2098 | 0 | [5 empty] | 3607.7566
2020-08-02 06:00 | 1122378.345 | 1.1224 | 2.4 | 2.4 | 43.146 | 0 | [5 empty] | 3635.1014
2020-08-02 07:00 | 750431.92 | 0.75043 | 2.4 | 2.4 | 43.0635 | 0 | [5 empty] | 3006.1712
2020-08-02 08:00 | 665841.101 | 0.66584 | 2.4 | 2.4 | 42.9768 | 0 | [5 empty] | 2734.981
2020-08-02 09:00 | 759308.127 | 0.75931 | 2.4 | 2.4 | 42.8947 | 0 | [5 empty] | 3003.9133
2020-08-02 10:00 | 980120.482 | 0.98012 | 2.4 | 2.4 | 42.8237 | 0 | [5 empty] | 3315.2426
2020-08-02 11:00 | 1152916.295 | 1.1529 | 2.4 | 2.4 | 42.7614 | 0 | [5 empty] | 3516.1892
2020-08-02 12:00 | 1191617.16 | 1.1916 | 2.4 | 2.4 | 42.701 | 0 | [5 empty] | 4253.9968
2020-08-02 13:00 | 1247191.454 | 1.2472 | 2.4 | 2.4 | 42.6433 | 0 | [5 empty] | 4515.9048
2020-08-02 14:00 | 1456648.624 | 1.4566 | 2.4 | 2.4 | 42.5962 | 0 | [5 empty] | 5043.7345
2020-08-02 15:00 | 1653530.21 | 1.6535 | 2.4 | 2.4 | 42.5588 | 0 | [5 empty] | 5797.5979
2020-08-02 16:00 | 1746780.518 | 1.7468 | 2.4 | 2.4 | 42.5262 | 0 | [5 empty] | 6434.3051
2020-08-02 17:00 | 1865142.142 | 1.8651 | 2.4 | 2.4 | 42.4994 | 0 | [5 empty] | 6604.6456
2020-08-02 18:00 | 1803868.115 | 1.8039 | 2.4 | 2.4 | 42.4696 | 0 | [5 empty] | 5914.754
2020-08-02 19:00 | 1796595.6 | 1.7966 | 2.4 | 2.4 | 42.4395 | 0 | [5 empty] | 4731.4018
2020-08-02 20:00 | 1835439.962 | 1.8354 | 2.4 | 2.4 | 42.4112 | 0 | [5 empty] | 4123.7955
2020-08-02 21:00 | 1966235.693 | 1.9662 | 2.4 | 2.4 | 42.3895 | 0 | [5 empty] | 3803.4349
2020-08-02 22:00 | 2025958.048 | 2.026 | 2.4 | 2.4 | 42.3708 | 0 | [5 empty] | 3898.0128
2020-08-02 23:00 | 2150000.617 | 2.15 | 2.4 | 2.4 | 42.3583 | 0 | [5 empty] | 3923.0998
2020-08-03 | 2174952.313 | 2.175 | 2.4 | 2.4 | 42.3471 | 0 | [5 empty] | 3727.9232
2020-08-03 01:00 | 2155787.001 | 2.1558 | 2.4 | 2.4 | 42.3349 | 0 | [5 empty] | 3771.5745
2020-08-03 02:00 | 2133004.729 | 2.133 | 2.4 | 2.4 | 42.3215 | 0 | [5 empty] | 3760.0345
2020-08-03 03:00 | 2070065.174 | 2.0701 | 2.4 | 2.4 | 42.305 | 0 | [5 empty] | 3612.774
2020-08-03 04:00 | 2110277.417 | 2.1103 | 2.4 | 2.4 | 42.2906 | 0 | [5 empty] | 3492.8583
2020-08-03 05:00 | 2040827.66 | 2.0408 | 2.4 | 2.4 | 42.2726 | 0 | [5 empty] | 3181.0273
2020-08-03 06:00 | 1929567.041 | 1.9296 | 2.4 | 2.4 | 42.2491 | 0 | [5 empty] | 2386.5231
2020-08-03 07:00 | 1876750.977 | 1.8768 | 2.4 | 2.4 | 42.2229 | 0 | [5 empty] | 1624.6319
2020-08-03 08:00 | 1837773.781 | 1.8378 | 2.4 | 2.4 | 42.1948 | 0 | [5 empty] | 1519.2667
2020-08-03 09:00 | 1671529.644 | 1.6715 | 2.4 | 2.4 | 42.1584 | 0 | [5 empty] | 1643.4472
2020-08-03 10:00 | 1597874.005 | 1.5979 | 2.4 | 2.4 | 42.1183 | 0 | [5 empty] | 1745.802
2020-08-03 11:00 | 1738093.91 | 1.7381 | 2.4 | 2.4 | 42.0852 | 0 | [5 empty] | 1919.1529
2020-08-03 12:00 | 1815179.634 | 1.8152 | 2.4 | 2.4 | 42.0559 | 0 | [5 empty] | 2252.057
2020-08-03 13:00 | 1884914.51 | 1.8849 | 2.4 | 2.4 | 42.0302 | 0 | [5 empty] | 2642.4101
2020-08-03 14:00 | 2004614.575 | 2.0046 | 2.4 | 2.4 | 42.0104 | 0 | [5 empty] | 2860.4159
2020-08-03 15:00 | 2186922.35 | 2.1869 | 2.4 | 2.4 | 41.9998 | 0 | [5 empty] | 3693.0523
2020-08-03 16:00 | 2205727.733 | 2.2057 | 2.4 | 2.4 | 41.99 | 0 | [5 empty] | 4115.0151
2020-08-03 17:00 | 2087163.28 | 2.0872 | 2.4 | 2.4 | 41.9744 | 0 | [5 empty] | 4337.5364
2020-08-03 18:00 | 1965350.284 | 1.9654 | 2.4 | 2.4 | 41.9527 | 0 | [5 empty] | 4103.7259
2020-08-03 19:00 | 1873414.033 | 1.8734 | 2.4 | 2.4 | 41.9263 | 0 | [5 empty] | 3501.6387
2020-08-03 20:00 | 2027862.278 | 2.0279 | 2.4 | 2.4 | 41.9077 | 0 | [5 empty] | 3711.3658
2020-08-03 21:00 | 2267689.229 | 2.2677 | 2.4 | 2.4 | 41.9011 | 0 | [5 empty] | 4032.2281
2020-08-03 22:00 | 2184007.726 | 2.184 | 2.4 | 2.4 | 41.8903 | 0 | [5 empty] | 4126.8059
2020-08-03 23:00 | 2149721.844 | 2.1497 | 2.4 | 2.4 | 41.8778 | 0 | [5 empty] | 4209.5929
2020-08-04 | 1966310.026 | 1.9663 | 2.4 | 2.4 | 41.8561 | 0 | [5 empty] | 4724.6283
2020-08-04 01:00 | 2026316.178 | 2.0263 | 2.4 | 2.4 | 41.8374 | 0 | [5 empty] | 4950.411
2020-08-04 02:00 | 2024846.479 | 2.0248 | 2.4 | 2.4 | 41.8187 | 0 | [5 empty] | 4696.0292
2020-08-04 03:00 | 1898447.17 | 1.8984 | 2.4 | 2.4 | 41.7936 | 0 | [5 empty] | 4384.1982
2020-08-04 04:00 | 1625900.909 | 1.6259 | 2.4 | 2.4 | 41.7549 | 0 | [5 empty] | 3954.2076
2020-08-04 05:00 | 1376164.379 | 1.3762 | 2.4 | 2.4 | 41.7037 | 0 | [5 empty] | 3526.9766
2020-08-04 06:00 | 1009154.229 | 1.0092 | 2.4 | 2.4 | 41.6342 | 0 | [5 empty] | 2767.845
2020-08-04 07:00 | 795112.259 | 0.79511 | 2.4 | 2.4 | 41.5539 | 0 | [5 empty] | 1643.1963
2020-08-04 08:00 | 770494.353 | 0.77049 | 2.4 | 2.4 | 41.4724 | 0 | [5 empty] | 1317.5675
2020-08-04 09:00 | 860303.437 | 0.8603 | 2.4 | 2.4 | 41.3955 | 0 | [5 empty] | 1754.8333
2020-08-04 10:00 | 925234.009 | 0.92523 | 2.4 | 2.4 | 41.3217 | 0 | [5 empty] | 2472.8223
2020-08-04 11:00 | 964503.246 | 0.9645 | 2.4 | 2.4 | 41.2499 | 0 | [5 empty] | 3329.5421
2020-08-04 12:00 | 1033795.693 | 1.0338 | 2.4 | 2.4 | 41.1816 | 0 | [5 empty] | 3750.5014
2020-08-04 13:00 | 1034743.883 | 1.0347 | 2.4 | 2.4 | 41.1134 | 0 | [5 empty] | 3691.7979
2020-08-04 14:00 | 1093337.634 | 1.0933 | 2.4 | 2.4 | 41.048 | 0 | [5 empty] | 3514.4331
2020-08-04 15:00 | 1173621.981 | 1.1736 | 2.4 | 2.4 | 40.9867 | 0 | [5 empty] | 3275.6052
2020-08-04 16:00 | 1277076.439 | 1.2771 | 2.4 | 2.4 | 40.9306 | 0 | [5 empty] | 2448.7388
2020-08-04 17:00 | 1135032.85 | 1.135 | 2.4 | 2.4 | 40.8673 | 0 | [5 empty] | 1890.8046
2020-08-04 18:00 | 1010279.334 | 1.0103 | 2.4 | 2.4 | 40.7978 | 0 | [5 empty] | 1183.3522
2020-08-04 19:00 | 991931.966 | 0.99193 | 2.4 | 2.4 | 40.7274 | 0 | [5 empty] | 645.4876
2020-08-04 20:00 | 1355462.878 | 1.3555 | 2.4 | 2.4 | 40.6752 | 0 | [5 empty] | 494.715
2020-08-04 21:00 | 1627456.097 | 1.6275 | 2.4 | 2.4 | 40.6366 | 0 | [5 empty] | 644.2333
2020-08-04 22:00 | 1819890.733 | 1.8199 | 2.4 | 2.4 | 40.6076 | 0 | [5 empty] | 1164.0352
2020-08-04 23:00 | 1887932.667 | 1.8879 | 2.4 | 2.4 | 40.582 | 0 | [5 empty] | 2106.0508
2020-08-05 | 1851212.225 | 1.8512 | 2.4 | 2.4 | 40.5545 | 0 | [5 empty] | 3244.9991
2020-08-05 01:00 | 1727422.443 | 1.7274 | 2.4 | 2.4 | 40.5209 | 0 | [5 empty] | 4646.357
2020-08-05 02:00 | 1496381.482 | 1.4964 | 2.4 | 2.4 | 40.4757 | 0 | [5 empty] | 6154.5854
2020-08-05 03:00 | 1342078.828 | 1.3421 | 2.4 | 2.4 | 40.4228 | 0 | [5 empty] | 7625.4342
2020-08-05 04:00 | 1266980.48 | 1.267 | 2.4 | 2.4 | 40.3662 | 0 | [5 empty] | 9056.1439
2020-08-05 05:00 | 1229999.519 | 1.23 | 2.4 | 2.4 | 40.3077 | 0 | [5 empty] | 10621.5706
2020-08-05 06:00 | 1091442.817 | 1.0914 | 2.4 | 2.4 | 40.2422 | 0 | [5 empty] | 10070.9117
2020-08-05 07:00 | 1031968.021 | 1.032 | 2.4 | 2.4 | 40.1738 | 0 | [5 empty] | 7806.3113
2020-08-05 08:00 | 1242583.4 | 1.2426 | 2.4 | 2.4 | 40.116 | 0 | [5 empty] | 6599.8791
2020-08-05 09:00 | 1775684.93 | 1.7757 | 2.4 | 2.4 | 40.0848 | 0 | [5 empty] | 7723.5243
2020-08-05 10:00 | 2433431.711 | 2.4334 | 2.4 | 2.4 | 40.0854 | 0 | [5 empty] | 9122.3735
2020-08-05 11:00 | 2779864.845 | 2.7799 | 2.4 | 2.4 | 40.093 | 0 | [5 empty] | 8405.8897
2020-08-05 12:00 | 3060954.931 | 3.061 | 2.4 | 2.4 | 40.1062 | 0 | [5 empty] | 6846.4839
2020-08-05 13:00 | 3256320.965 | 3.2563 | 2.4 | 2.4 | 40.1234 | 0 | [5 empty] | 5767.4935
2020-08-05 14:00 | 3343737.451 | 3.3437 | 2.4 | 2.4 | 40.1422 | 0 | [5 empty] | 4889.4497
2020-08-05 15:00 | 3341327.1 | 3.3413 | 2.4 | 2.4 | 40.1611 | 0 | [5 empty] | 3946.6815
2020-08-05 16:00 | 3339732.52 | 3.3397 | 2.4 | 2.4 | 40.1799 | 0 | [5 empty] | 3055.3416
2020-08-05 17:00 | 3303880.701 | 3.3039 | 2.4 | 2.4 | 40.1979 | 0 | [5 empty] | 2146.6917
2020-08-05 18:00 | 3459055.274 | 3.4591 | 2.4 | 2.4 | 40.2191 | 0 | [5 empty] | 1489.664
2020-08-05 19:00 | 3284427.483 | 3.2844 | 2.4 | 2.4 | 40.2368 | 0 | [5 empty] | 1485.6501
2020-08-05 20:00 | 3273876.46 | 3.2739 | 2.4 | 2.4 | 40.2543 | 0 | [5 empty] | 2375.7357
2020-08-05 21:00 | 2990077.222 | 2.9901 | 2.4 | 2.4 | 40.2661 | 0 | [5 empty] | 3853.8597
2020-08-05 22:00 | 2804579.373 | 2.8046 | 2.4 | 2.4 | 40.2742 | 0 | [5 empty] | 5463.6904
2020-08-05 23:00 | 2498243.591 | 2.4982 | 2.4 | 2.4 | 40.2761 | 0 | [5 empty] | 6773.4809
2020-08-06 | 2285630.546 | 2.2856 | 2.4 | 2.4 | 40.2704 | 0 | [5 empty] | 7789.0012
2020-08-06 01:00 | 2110860.855 | 2.1109 | 2.4 | 2.4 | 40.256 | 0 | [5 empty] | 8500.7185
2020-08-06 02:00 | 1824379.79 | 1.8244 | 2.4 | 2.4 | 40.2272 | 0 | [5 empty] | 8418.935
2020-08-06 03:00 | 1476528.844 | 1.4765 | 2.4 | 2.4 | 40.181 | 0 | [5 empty] | 7948.0526
2020-08-06 04:00 | 1234387.515 | 1.2344 | 2.4 | 2.4 | 40.1227 | 0 | [5 empty] | 7600.5981
2020-08-06 05:00 | 1096080.986 | 1.0961 | 2.4 | 2.4 | 40.0575 | 0 | [5 empty] | 6943.3196
2020-08-06 06:00 | 930225.61 | 0.93023 | 2.4 | 2.4 | 39.984 | 0 | [5 empty] | 5583.8569
2020-08-06 07:00 | 711273.752 | 0.71127 | 2.4 | 2.4 | 39.8996 | 0 | [5 empty] | 2989.112
2020-08-06 08:00 | 623306.852 | 0.62331 | 2.4 | 2.4 | 39.8108 | 0 | [5 empty] | 1445.511
2020-08-06 09:00 | 611494.531 | 0.61149 | 2.4 | 2.4 | 39.7214 | 0 | [5 empty] | 1579.7263
2020-08-06 10:00 | 670280.92 | 0.67028 | 2.4 | 2.4 | 39.6349 | 0 | [5 empty] | 1870.2333
2020-08-06 11:00 | 720668.744 | 0.72067 | 2.4 | 2.4 | 39.5509 | 0 | [5 empty] | 1827.3346
2020-08-06 12:00 | 772967.877 | 0.77297 | 2.4 | 2.4 | 39.4695 | 0 | [5 empty] | 1693.1193
2020-08-06 13:00 | 801663.263 | 0.80166 | 2.4 | 2.4 | 39.3896 | 0 | [5 empty] | 1533.3154
2020-08-06 14:00 | 844654.01 | 0.84465 | 2.4 | 2.4 | 39.3119 | 0 | [5 empty] | 1332.3688
2020-08-06 15:00 | 819133.037 | 0.81913 | 2.4 | 2.4 | 39.2328 | 0 | [5 empty] | 1160.7739
2020-08-06 16:00 | 817801.656 | 0.8178 | 2.4 | 2.4 | 39.1537 | 0 | [5 empty] | 1123.6452
2020-08-06 17:00 | 782359.138 | 0.78236 | 2.4 | 2.4 | 39.0728 | 0 | [5 empty] | 1315.8114
2020-08-06 18:00 | 773200.471 | 0.7732 | 2.4 | 2.4 | 38.9915 | 0 | [5 empty] | 1826.582
2020-08-06 19:00 | 957938.69 | 0.95794 | 2.4 | 2.4 | 38.9194 | 0 | [5 empty] | 2636.1384
2020-08-06 20:00 | 1288276.825 | 1.2883 | 2.4 | 2.4 | 38.8638 | 0 | [5 empty] | 4121.5377
2020-08-06 21:00 | 1571049.232 | 1.571 | 2.4 | 2.4 | 38.8224 | 0 | [5 empty] | 5488.7773
2020-08-06 22:00 | 1810562.651 | 1.8106 | 2.4 | 2.4 | 38.7929 | 0 | [5 empty] | 6081.0806
2020-08-06 23:00 | 1898569.156 | 1.8986 | 2.4 | 2.4 | 38.7678 | 0 | [5 empty] | 6094.8784
2020-08-07 | 1798432.244 | 1.7984 | 2.4 | 2.4 | 38.7377 | 0 | [5 empty] | 5865.5836
2020-08-07 01:00 | 1574726.946 | 1.5747 | 2.4 | 2.4 | 38.6965 | 0 | [5 empty] | 4930.8432
2020-08-07 02:00 | 1470737.568 | 1.4707 | 2.4 | 2.4 | 38.65 | 0 | [5 empty] | 3956.4654
2020-08-07 03:00 | 1207099.127 | 1.2071 | 2.4 | 2.4 | 38.5904 | 0 | [5 empty] | 3094.2264
2020-08-07 04:00 | 1043691.028 | 1.0437 | 2.4 | 2.4 | 38.5225 | 0 | [5 empty] | 2539.3027
2020-08-07 05:00 | 952321.069 | 0.95232 | 2.4 | 2.4 | 38.4502 | 0 | [5 empty] | 2539.3027
2020-08-07 06:00 | 768635.442 | 0.76864 | 2.4 | 2.4 | 38.3686 | 0 | [5 empty] | 2287.4296
2020-08-07 07:00 | 449010.287 | 0.44901 | 2.4 | 2.4 | 38.271 | 0 | [5 empty] | 1343.6579
2020-08-07 08:00 | 300372.233 | 0.30037 | 2.4 | 2.4 | 38.1661 | 0 | [5 empty] | 585.7807
2020-08-07 09:00 | 341562.647 | 0.34156 | 2.4 | 2.4 | 38.0631 | 0 | [5 empty] | 707.7033
2020-08-07 10:00 | 570891.728 | 0.57089 | 2.4 | 2.4 | 37.9717 | 0 | [5 empty] | 1471.0997
2020-08-07 11:00 | 869525.391 | 0.86953 | 2.4 | 2.4 | 37.8952 | 0 | [5 empty] | 1921.6616
2020-08-07 12:00 | 1127440.212 | 1.1274 | 2.4 | 2.4 | 37.8315 | 0 | [5 empty] | 1767.3768
2020-08-07 13:00 | 1233079.707 | 1.2331 | 2.4 | 2.4 | 37.7732 | 0 | [5 empty] | 1494.6814
2020-08-07 14:00 | 1275345.088 | 1.2753 | 2.4 | 2.4 | 37.717 | 0 | [5 empty] | 1292.4805
2020-08-07 15:00 | 1217272.698 | 1.2173 | 2.4 | 2.4 | 37.6578 | 0 | [5 empty] | 1463.5736
2020-08-07 16:00 | 1089858.446 | 1.0899 | 2.4 | 2.4 | 37.5923 | 0 | [5 empty] | 1701.398
2020-08-07 17:00 | 1045076.629 | 1.0451 | 2.4 | 2.4 | 37.5246 | 0 | [5 empty] | 1936.9647
2020-08-07 18:00 | 998975.485 | 0.99898 | 2.4 | 2.4 | 37.4545 | 0 | [5 empty] | 2026.0234
2020-08-07 19:00 | 1163150.674 | 1.1632 | 2.4 | 2.4 | 37.3927 | 0 | [5 empty] | 2749.0297
2020-08-07 20:00 | 1547576.777 | 1.5476 | 2.4 | 2.4 | 37.35 | 0 | [5 empty] | 4064.3394
2020-08-07 21:00 | 1962627.395 | 1.9626 | 2.4 | 2.4 | 37.3282 | 0 | [5 empty] | 5021.4071
2020-08-07 22:00 | 2130869.366 | 2.1309 | 2.4 | 2.4 | 37.3147 | 0 | [5 empty] | 5197.5176
2020-08-07 23:00 | 1982547.347 | 1.9825 | 2.4 | 2.4 | 37.2939 | 0 | [5 empty] | 4620.5174
2020-08-08 | 1833254.335 | 1.8333 | 2.4 | 2.4 | 37.2655 | 0 | [5 empty] | 4216.8681
2020-08-08 01:00 | 1697673.589 | 1.6977 | 2.4 | 2.4 | 37.2304 | 0 | [5 empty] | 3529.987
2020-08-08 02:00 | 1530649.868 | 1.5306 | 2.4 | 2.4 | 37.1869 | 0 | [5 empty] | 2892.0255
2020-08-08 03:00 | 1512589.071 | 1.5126 | 2.4 | 2.4 | 37.1426 | 0 | [5 empty] | 2157.73
2020-08-08 04:00 | 1485412.707 | 1.4854 | 2.4 | 2.4 | 37.0968 | 0 | [5 empty] | 1614.0954
2020-08-08 05:00 | 1411322.762 | 1.4113 | 2.4 | 2.4 | 37.0474 | 0 | [5 empty] | 1377.5253
2020-08-08 06:00 | 1074142.021 | 1.0741 | 2.4 | 2.4 | 36.9811 | 0 | [5 empty] | 1073.4713
2020-08-08 07:00 | 660637.922 | 0.66064 | 2.4 | 2.4 | 36.8941 | 0 | [5 empty] | 428.7363
2020-08-08 08:00 | 607168.427 | 0.60717 | 2.4 | 2.4 | 36.8045 | 0 | [5 empty] | 146.7588
2020-08-08 09:00 | 847430.159 | 0.84743 | 2.4 | 2.4 | 36.7269 | 0 | [5 empty] | 119.414
2020-08-08 10:00 | 1061151.595 | 1.0612 | 2.4 | 2.4 | 36.6599 | 0 | [5 empty] | 286.2423
2020-08-08 11:00 | 1312320.88 | 1.3123 | 2.4 | 2.4 | 36.6055 | 0 | [5 empty] | 480.6663
2020-08-08 12:00 | 1510589.563 | 1.5106 | 2.4 | 2.4 | 36.5611 | 0 | [5 empty] | 554.6728
2020-08-08 13:00 | 1430568.006 | 1.4306 | 2.4 | 2.4 | 36.5126 | 0 | [5 empty] | 559.6902
2020-08-08 14:00 | 1242320.969 | 1.2423 | 2.4 | 2.4 | 36.4547 | 0 | [5 empty] | 607.6063
2020-08-08 15:00 | 1173920.772 | 1.1739 | 2.4 | 2.4 | 36.3934 | 0 | [5 empty] | 824.6086
2020-08-08 16:00 | 1088468.955 | 1.0885 | 2.4 | 2.4 | 36.3278 | 0 | [5 empty] | 1205.6796
2020-08-08 17:00 | 1054817.161 | 1.0548 | 2.4 | 2.4 | 36.2606 | 0 | [5 empty] | 1805.509
2020-08-08 18:00 | 1315616.632 | 1.3156 | 2.4 | 2.4 | 36.2064 | 0 | [5 empty] | 2539.8045
2020-08-08 19:00 | 1990738.007 | 1.9907 | 2.4 | 2.4 | 36.1859 | 0 | [5 empty] | 3744.4806
2020-08-08 20:00 | 2753681.603 | 2.7537 | 2.4 | 2.4 | 36.193 | 0 | [5 empty] | 5169.4202
2020-08-08 21:00 | 3096457.88 | 3.0965 | 2.4 | 2.4 | 36.2069 | 0 | [5 empty] | 6006.3214
2020-08-08 22:00 | 3394325.995 | 3.3943 | 2.4 | 2.4 | 36.2268 | 0 | [5 empty] | 5996.0358
2020-08-08 23:00 | 3451385.346 | 3.4514 | 2.4 | 2.4 | 36.2478 | 0 | [5 empty] | 5353.0568
2020-08-09 | 3442821.486 | 3.4428 | 2.4 | 2.4 | 36.2687 | 0 | [5 empty] | 4618.0087
2020-08-09 01:00 | 3512890.227 | 3.5129 | 2.4 | 2.4 | 36.2909 | 0 | [5 empty] | 4040.5068
2020-08-09 02:00 | 3621798.594 | 3.6218 | 2.4 | 2.4 | 36.3154 | 0 | [5 empty] | 3553.8196
2020-08-09 03:00 | 3645641.905 | 3.6456 | 2.4 | 2.4 | 36.3403 | 0 | [5 empty] | 3144.9021
2020-08-09 04:00 | 3672807.699 | 3.6728 | 2.4 | 2.4 | 36.3657 | 0 | [5 empty] | 3009.6833
2020-08-09 05:00 | 3517620.758 | 3.5176 | 2.4 | 2.4 | 36.3881 | 0 | [5 empty] | 3250.2673
2020-08-09 06:00 | 3067150.456 | 3.0672 | 2.4 | 2.4 | 36.4014 | 0 | [5 empty] | 2986.3524
2020-08-09 07:00 | 2697622.438 | 2.6976 | 2.4 | 2.4 | 36.4074 | 0 | [5 empty] | 2047.3473
2020-08-09 08:00 | 2379317.987 | 2.3793 | 2.4 | 2.4 | 36.4063 | 0 | [5 empty] | 1226.7526
2020-08-09 09:00 | 2088084.104 | 2.0881 | 2.4 | 2.4 | 36.3907 | 0 | [5 empty] | 1076.2308
2020-08-09 10:00 | 1921043.728 | 1.921 | 2.4 | 2.4 | 36.3668 | 0 | [5 empty] | 1434.7236
2020-08-09 11:00 | 1814210.066 | 1.8142 | 2.4 | 2.4 | 36.3375 | 0 | [5 empty] | 1983.3755
2020-08-09 12:00 | 1787968.904 | 1.788 | 2.4 | 2.4 | 36.3069 | 0 | [5 empty] | 2653.6993
2020-08-09 13:00 | 1786996.732 | 1.787 | 2.4 | 2.4 | 36.2763 | 0 | [5 empty] | 3375.7022
2020-08-09 14:00 | 1838401.604 | 1.8384 | 2.4 | 2.4 | 36.2482 | 0 | [5 empty] | 3892.4937
2020-08-09 15:00 | 1805760.26 | 1.8058 | 2.4 | 2.4 | 36.2185 | 0 | [5 empty] | 4442.9017
2020-08-09 16:00 | 1755406.322 | 1.7554 | 2.4 | 2.4 | 36.1862 | 0 | [5 empty] | 4890.4532
2020-08-09 17:00 | 1638534.103 | 1.6385 | 2.4 | 2.4 | 36.1482 | 0 | [5 empty] | 5670.407
2020-08-09 18:00 | 1569970.868 | 1.57 | 2.4 | 2.4 | 36.1067 | 0 | [5 empty] | 6390.4029
2020-08-09 19:00 | 1817769.049 | 1.8178 | 2.4 | 2.4 | 36.0775 | 0 | [5 empty] | 6803.5852
2020-08-09 20:00 | 2235149.204 | 2.2351 | 2.4 | 2.4 | 36.0693 | 0 | [5 empty] | 7285.7567
2020-08-09 21:00 | 2479109.367 | 2.4791 | 2.4 | 2.4 | 36.0709 | 0 | [5 empty] | 6851.7522
2020-08-09 22:00 | 2591708.227 | 2.5917 | 2.4 | 2.4 | 36.0747 | 0 | [5 empty] | 6531.8934
2020-08-09 23:00 | 2583085.915 | 2.5831 | 2.4 | 2.4 | 36.0784 | 0 | [5 empty] | 6126.488
2020-08-10 | 2562162.025 | 2.5622 | 2.4 | 2.4 | 36.0816 | 0 | [5 empty] | 5972.7049
2020-08-10 01:00 | 2517645.296 | 2.5176 | 2.4 | 2.4 | 36.084 | 0 | [5 empty] | 5702.2674
2020-08-10 02:00 | 2521119.861 | 2.5211 | 2.4 | 2.4 | 36.0864 | 0 | [5 empty] | 5450.3943
2020-08-10 03:00 | 2381877.78 | 2.3819 | 2.4 | 2.4 | 36.0855 | 0 | [5 empty] | 5448.1364
2020-08-10 04:00 | 2197000.897 | 2.197 | 2.4 | 2.4 | 36.0753 | 0 | [5 empty] | 5725.8492
2020-08-10 05:00 | 1856589.872 | 1.8566 | 2.4 | 2.4 | 36.0482 | 0 | [5 empty] | 6133.2615
2020-08-10 06:00 | 1406308.256 | 1.4063 | 2.4 | 2.4 | 35.9985 | 0 | [5 empty] | 5989.764
2020-08-10 07:00 | 1074608.786 | 1.0746 | 2.4 | 2.4 | 35.9322 | 0 | [5 empty] | 5075.595
2020-08-10 08:00 | 925872.879 | 0.92587 | 2.4 | 2.4 | 35.8585 | 0 | [5 empty] | 4013.162
2020-08-10 09:00 | 888340.542 | 0.88834 | 2.4 | 2.4 | 35.7829 | 0 | [5 empty] | 3230.9504
2020-08-10 10:00 | 867952.049 | 0.86795 | 2.4 | 2.4 | 35.7063 | 0 | [5 empty] | 3243.4939
2020-08-10 11:00 | 751706.976 | 0.75171 | 2.4 | 2.4 | 35.6239 | 0 | [5 empty] | 3532.7466
2020-08-10 12:00 | 663525.819 | 0.66353 | 2.4 | 2.4 | 35.5371 | 0 | [5 empty] | 3941.1624
2020-08-10 13:00 | 604071.765 | 0.60407 | 2.4 | 2.4 | 35.4473 | 0 | [5 empty] | 3990.8346
2020-08-10 14:00 | 620492.182 | 0.62049 | 2.4 | 2.4 | 35.3583 | 0 | [5 empty] | 4442.1491
2020-08-10 15:00 | 554795.754 | 0.5548 | 2.4 | 2.4 | 35.2661 | 0 | [5 empty] | 4943.6375
2020-08-10 16:00 | 533180.713 | 0.53318 | 2.4 | 2.4 | 35.1727 | 0 | [5 empty] | 6264.9681
2020-08-10 17:00 | 530315.588 | 0.53032 | 2.4 | 2.4 | 35.0792 | 0 | [5 empty] | 6756.4217
2020-08-10 18:00 | 568620.554 | 0.56862 | 2.4 | 2.4 | 34.9877 | 0 | [5 empty] | 6330.445
2020-08-10 19:00 | 749711.172 | 0.74971 | 2.4 | 2.4 | 34.9052 | 0 | [5 empty] | 7259.4154
2020-08-10 20:00 | 997150.877 | 0.99715 | 2.4 | 2.4 | 34.835 | 0 | [5 empty] | 8974.8621
2020-08-10 21:00 | 1173356.503 | 1.1734 | 2.4 | 2.4 | 34.7737 | 0 | [5 empty] | 9157.997
2020-08-10 22:00 | 1313110.929 | 1.3131 | 2.4 | 2.4 | 34.7193 | 0 | [5 empty] | 9678.8024
2020-08-10 23:00 | 1431630.396 | 1.4316 | 2.4 | 2.4 | 34.6709 | 0 | [5 empty] | 9231.2509
2020-08-11 | 1507670.428 | 1.5077 | 2.4 | 2.4 | 34.6263 | 0 | [5 empty] | 8801.5112
2020-08-11 01:00 | 1551373.832 | 1.5514 | 2.4 | 2.4 | 34.5839 | 0 | [5 empty] | 8853.1904
2020-08-11 02:00 | 1553277.148 | 1.5533 | 2.4 | 2.4 | 34.5415 | 0 | [5 empty] | 9138.9309
2020-08-11 03:00 | 1511697.283 | 1.5117 | 2.4 | 2.4 | 34.4971 | 0 | [5 empty] | 9297.2297
2020-08-11 04:00 | 1409087.083 | 1.4091 | 2.4 | 2.4 | 34.4476 | 0 | [5 empty] | 9164.5196
2020-08-11 05:00 | 1250786.56 | 1.2508 | 2.4 | 2.4 | 34.3901 | 0 | [5 empty] | 8856.2008
2020-08-11 06:00 | 924512.868 | 0.92451 | 2.4 | 2.4 | 34.3163 | 0 | [5 empty] | 7352.488
2020-08-11 07:00 | 575518.065 | 0.57552 | 2.4 | 2.4 | 34.2251 | 0 | [5 empty] | 4425.8426
2020-08-11 08:00 | 455405.282 | 0.45541 | 2.4 | 2.4 | 34.1279 | 0 | [5 empty] | 3071.899
2020-08-11 09:00 | 430111.884 | 0.43011 | 2.4 | 2.4 | 34.0294 | 0 | [5 empty] | 3600.7322
2020-08-11 10:00 | 456973.911 | 0.45697 | 2.4 | 2.4 | 33.9322 | 0 | [5 empty] | 5331.9838
2020-08-11 11:00 | 488937.541 | 0.48894 | 2.4 | 2.4 | 33.8367 | 0 | [5 empty] | 7344.2093
2020-08-11 12:00 | 477755.74 | 0.47776 | 2.4 | 2.4 | 33.7406 | 0 | [5 empty] | 8472.3702
2020-08-11 13:00 | 434809.34 | 0.43481 | 2.4 | 2.4 | 33.6423 | 0 | [5 empty] | 8696.8986
2020-08-11 14:00 | 416108.033 | 0.41611 | 2.4 | 2.4 | 33.5431 | 0 | [5 empty] | 8713.4559
2020-08-11 15:00 | 453971.156 | 0.45397 | 2.4 | 2.4 | 33.4458 | 0 | [5 empty] | 9371.4871
2020-08-11 16:00 | 472462.25 | 0.47246 | 2.4 | 2.4 | 33.3494 | 0 | [5 empty] | 10013.2117
2020-08-11 17:00 | 582843.532 | 0.58284 | 2.4 | 2.4 | 33.2586 | 0 | [5 empty] | 11026.4742
2020-08-11 18:00 | 698376.478 | 0.69838 | 2.4 | 2.4 | 33.1735 | 0 | [5 empty] | 11344.8278
2020-08-11 19:00 | 1068298.716 | 1.0683 | 2.4 | 2.4 | 33.1069 | 0 | [5 empty] | 12113.4925
2020-08-11 20:00 | 1499411.768 | 1.4994 | 2.4 | 2.4 | 33.0619 | 0 | [5 empty] | 14308.3511
2020-08-11 21:00 | 1674006.718 | 1.674 | 2.4 | 2.4 | 33.0256 | 0 | [5 empty] | 14481.7021
2020-08-11 22:00 | 1667811.321 | 1.6678 | 2.4 | 2.4 | 32.989 | 0 | [5 empty] | 14089.3419
2020-08-11 23:00 | 1559513.291 | 1.5595 | 2.4 | 2.4 | 32.9469 | 0 | [5 empty] | 13234.8799
2020-08-12 | 1432595.458 | 1.4326 | 2.4 | 2.4 | 32.8986 | 0 | [5 empty] | 12195.276
2020-08-12 01:00 | 1301318.454 | 1.3013 | 2.4 | 2.4 | 32.8436 | 0 | [5 empty] | 11838.5393
2020-08-12 02:00 | 1149618.566 | 1.1496 | 2.4 | 2.4 | 32.7811 | 0 | [5 empty] | 11190.0412
2020-08-12 03:00 | 1074256.358 | 1.0743 | 2.4 | 2.4 | 32.7148 | 0 | [5 empty] | 10454.2405
2020-08-12 04:00 | 1211581.571 | 1.2116 | 2.4 | 2.4 | 32.6554 | 0 | [5 empty] | 9841.1151
2020-08-12 05:00 | 1311661.274 | 1.3117 | 2.4 | 2.4 | 32.601 | 0 | [5 empty] | 9425.1732
2020-08-12 06:00 | 1155698.06 | 1.1557 | 2.4 | 2.4 | 32.5388 | 0 | [5 empty] | 7408.6828
2020-08-12 07:00 | 657002.25 | 0.657 | 2.4 | 2.4 | 32.4516 | 0 | [5 empty] | 4904.0001
2020-08-12 08:00 | 346066.743 | 0.34607 | 2.4 | 2.4 | 32.3489 | 0 | [5 empty] | 3423.6183
2020-08-12 09:00 | 337281.578 | 0.33728 | 2.4 | 2.4 | 32.2458 | 0 | [5 empty] | 3757.7767
2020-08-12 10:00 | 386328.896 | 0.38633 | 2.4 | 2.4 | 32.1451 | 0 | [5 empty] | 5297.6146
2020-08-12 11:00 | 435867.046 | 0.43587 | 2.4 | 2.4 | 32.0469 | 0 | [5 empty] | 6322.1663
2020-08-12 12:00 | 558357.677 | 0.55836 | 2.4 | 2.4 | 31.9548 | 0 | [5 empty] | 6779.2509
2020-08-12 13:00 | 684951.702 | 0.68495 | 2.4 | 2.4 | 31.8691 | 0 | [5 empty] | 6683.6695
2020-08-12 14:00 | 788256.043 | 0.78826 | 2.4 | 2.4 | 31.7885 | 0 | [5 empty] | 6043.9519
2020-08-12 15:00 | 693932.013 | 0.69393 | 2.4 | 2.4 | 31.7032 | 0 | [5 empty] | 6369.079
2020-08-12 16:00 | 632243.947 | 0.63224 | 2.4 | 2.4 | 31.6148 | 0 | [5 empty] | 7170.1058
2020-08-12 17:00 | 541160.673 | 0.54116 | 2.4 | 2.4 | 31.5219 | 0 | [5 empty] | 8411.4089
2020-08-12 18:00 | 458104.872 | 0.4581 | 2.4 | 2.4 | 31.4248 | 0 | [5 empty] | 9154.2339
2020-08-12 19:00 | 499273.107 | 0.49927 | 2.4 | 2.4 | 31.3297 | 0 | [5 empty] | 9906.3412
2020-08-12 20:00 | 735402.794 | 0.7354 | 2.4 | 2.4 | 31.2465 | 0 | [5 empty] | 12047.5137
2020-08-12 21:00 | 801251.487 | 0.80125 | 2.4 | 2.4 | 31.1666 | 0 | [5 empty] | 12021.1724
2020-08-12 22:00 | 827803.931 | 0.8278 | 2.4 | 2.4 | 31.0879 | 0 | [5 empty] | 11099.7282
2020-08-12 23:00 | 858542.325 | 0.85854 | 2.4 | 2.4 | 31.0109 | 0 | [5 empty] | 10023.9991
2020-08-13 | 816001.655 | 0.816 | 2.4 | 2.4 | 30.9317 | 0 | [5 empty] | 9592.2524
2020-08-13 01:00 | 698440.527 | 0.69844 | 2.4 | 2.4 | 30.8466 | 0 | [5 empty] | 9526.0228
2020-08-13 02:00 | 708667.211 | 0.70867 | 2.4 | 2.4 | 30.762 | 0 | [5 empty] | 8981.3847
2020-08-13 03:00 | 729497.017 | 0.7295 | 2.4 | 2.4 | 30.6785 | 0 | [5 empty] | 8150.2536
2020-08-13 04:00 | 685175.07 | 0.68518 | 2.4 | 2.4 | 30.5928 | 0 | [5 empty] | 7202.2171
2020-08-13 05:00 | 583639.953 | 0.58364 | 2.4 | 2.4 | 30.5019 | 0 | [5 empty] | 6585.0777
2020-08-13 06:00 | 427183.845 | 0.42718 | 2.4 | 2.4 | 30.4033 | 0 | [5 empty] | 5167.4133
2020-08-13 07:00 | 195458.181 | 0.19546 | 2.4 | 2.4 | 30.2931 | 0 | [5 empty] | 3207.3686
2020-08-13 08:00 | 143003.694 | 0.143 | 2.4 | 2.4 | 30.1802 | 0 | [5 empty] | 2400.0701
2020-08-13 09:00 | 166334.19 | 0.16633 | 2.4 | 2.4 | 30.0685 | 0 | [5 empty] | 2631.6227
2020-08-13 10:00 | 187324.639 | 0.18732 | 2.4 | 2.4 | 29.9579 | 0 | [5 empty] | 3192.5673
2020-08-13 11:00 | 247519.317 | 0.24752 | 2.4 | 2.4 | 29.8503 | 0 | [5 empty] | 3865.3997
2020-08-13 12:00 | 273413.771 | 0.27341 | 2.4 | 2.4 | 29.744 | 0 | [5 empty] | 4268.0455
2020-08-13 13:00 | 321045.467 | 0.32105 | 2.4 | 2.4 | 29.64 | 0 | [5 empty] | 4718.8583
2020-08-13 14:00 | 379801.872 | 0.3798 | 2.4 | 2.4 | 29.539 | 0 | [5 empty] | 5139.3159
2020-08-13 15:00 | 442111.977 | 0.44211 | 2.4 | 2.4 | 29.4411 | 0 | [5 empty] | 5453.4047
2020-08-13 16:00 | 494967.045 | 0.49497 | 2.4 | 2.4 | 29.3459 | 0 | [5 empty] | 5691.9817
2020-08-13 17:00 | 556155.032 | 0.55616 | 2.4 | 2.4 | 29.2537 | 0 | [5 empty] | 5869.5975
2020-08-13 18:00 | 705748.32 | 0.70575 | 2.4 | 2.4 | 29.169 | 0 | [5 empty] | 5593.39
2020-08-13 19:00 | 976695.99 | 0.9767 | 2.4 | 2.4 | 29.0978 | 0 | [5 empty] | 5680.4417
2020-08-13 20:00 | 1223391.726 | 1.2234 | 2.4 | 2.4 | 29.039 | 0 | [5 empty] | 6176.1602
2020-08-13 21:00 | 1562803.571 | 1.5628 | 2.4 | 2.4 | 28.9971 | 0 | [5 empty] | 5769.2496
2020-08-13 22:00 | 1787622.036 | 1.7876 | 2.4 | 2.4 | 28.9665 | 0 | [5 empty] | 5116.7376
2020-08-13 23:00 | 1611747.698 | 1.6117 | 2.4 | 2.4 | 28.9271 | 0 | [5 empty] | 4472.2535
2020-08-14 | 1543001.362 | 1.543 | 2.4 | 2.4 | 28.8842 | 0 | [5 empty] | 3811.4628
2020-08-14 01:00 | 1352995.819 | 1.353 | 2.4 | 2.4 | 28.8319 | 0 | [5 empty] | 3587.4362
2020-08-14 02:00 | 1229192.055 | 1.2292 | 2.4 | 2.4 | 28.7733 | 0 | [5 empty] | 3381.4722
2020-08-14 03:00 | 1281568.112 | 1.2816 | 2.4 | 2.4 | 28.7174 | 0 | [5 empty] | 3491.6039
2020-08-14 04:00 | 1244765.098 | 1.2448 | 2.4 | 2.4 | 28.6596 | 0 | [5 empty] | 3736.4527
2020-08-14 05:00 | 1200083.667 | 1.2001 | 2.4 | 2.4 | 28.5996 | 0 | [5 empty] | 3788.1319
2020-08-14 06:00 | 957276.191 | 0.95728 | 2.4 | 2.4 | 28.5275 | 0 | [5 empty] | 2876.2207
2020-08-14 07:00 | 555297.161 | 0.5553 | 2.4 | 2.4 | 28.4353 | 0 | [5 empty] | 2288.9348
2020-08-14 08:00 | 366133.192 | 0.36613 | 2.4 | 2.4 | 28.3336 | 0 | [5 empty] | 1829.5924
2020-08-14 09:00 | 394327.725 | 0.39433 | 2.4 | 2.4 | 28.2333 | 0 | [5 empty] | 1609.5797
2020-08-14 10:00 | 501431.405 | 0.50143 | 2.4 | 2.4 | 28.1384 | 0 | [5 empty] | 1402.1105
2020-08-14 11:00 | 649899.545 | 0.6499 | 2.4 | 2.4 | 28.0509 | 0 | [5 empty] | 1395.0862
2020-08-14 12:00 | 713469.09 | 0.71347 | 2.4 | 2.4 | 27.9665 | 0 | [5 empty] | 1676.8128
2020-08-14 13:00 | 836614.639 | 0.83661 | 2.4 | 2.4 | 27.8884 | 0 | [5 empty] | 1933.4525
2020-08-14 14:00 | 925979.666 | 0.92598 | 2.4 | 2.4 | 27.8147 | 0 | [5 empty] | 2242.0222
2020-08-14 15:00 | 940197.227 | 0.9402 | 2.4 | 2.4 | 27.7417 | 0 | [5 empty] | 2543.5675
2020-08-14 16:00 | 937671.71 | 0.93767 | 2.4 | 2.4 | 27.6686 | 0 | [5 empty] | 2435.1918
2020-08-14 17:00 | 878529.826 | 0.87853 | 2.4 | 2.4 | 27.5925 | 0 | [5 empty] | 2359.4292
2020-08-14 18:00 | 827411.078 | 0.82741 | 2.4 | 2.4 | 27.5139 | 0 | [5 empty] | 1989.8982
2020-08-14 19:00 | 1006624.777 | 1.0066 | 2.4 | 2.4 | 27.4442 | 0 | [5 empty] | 1475.6153
2020-08-14 20:00 | 1377566.431 | 1.3776 | 2.4 | 2.4 | 27.3931 | 0 | [5 empty] | 1434.9745
2020-08-14 21:00 | 1652929.867 | 1.6529 | 2.4 | 2.4 | 27.3557 | 0 | [5 empty] | 1470.598
2020-08-14 22:00 | 1820969.755 | 1.821 | 2.4 | 2.4 | 27.3268 | 0 | [5 empty] | 1455.7966
2020-08-14 23:00 | 1972707.594 | 1.9727 | 2.4 | 2.4 | 27.3054 | 0 | [5 empty] | 1443.7549
2020-08-15 | 2003025.723 | 2.003 | 2.4 | 2.4 | 27.2855 | 0 | [5 empty] | 1405.121
2020-08-15 01:00 | 2240746.048 | 2.2407 | 2.4 | 2.4 | 27.2776 | 0 | [5 empty] | 1301.5118
2020-08-15 02:00 | 2209828.47 | 2.2098 | 2.4 | 2.4 | 27.2681 | 0 | [5 empty] | 1117.3735
2020-08-15 03:00 | 2070320.889 | 2.0703 | 2.4 | 2.4 | 27.2516 | 0 | [5 empty] | 869.7651
2020-08-15 04:00 | 1757748.782 | 1.7577 | 2.4 | 2.4 | 27.2195 | 0 | [5 empty] | 773.682
2020-08-15 05:00 | 1557541.203 | 1.5575 | 2.4 | 2.4 | 27.1774 | 0 | [5 empty] | 839.6608
2020-08-15 06:00 | 1281849.524 | 1.2818 | 2.4 | 2.4 | 27.1214 | 0 | [5 empty] | 884.8173
2020-08-15 07:00 | 1015472.064 | 1.0155 | 2.4 | 2.4 | 27.0522 | 0 | [5 empty] | 520.8054
2020-08-15 08:00 | 891973.958 | 0.89197 | 2.4 | 2.4 | 26.9768 | 0 | [5 empty] | 219.511
2020-08-15 09:00 | 1048513.802 | 1.0485 | 2.4 | 2.4 | 26.9092 | 0 | [5 empty] | 234.0614
2020-08-15 10:00 | 1327058.573 | 1.3271 | 2.4 | 2.4 | 26.8556 | 0 | [5 empty] | 418.4506
2020-08-15 11:00 | 1555285.555 | 1.5553 | 2.4 | 2.4 | 26.8134 | 0 | [5 empty] | 656.0242
2020-08-15 12:00 | 1908966.671 | 1.909 | 2.4 | 2.4 | 26.7888 | 0 | [5 empty] | 796.5112
2020-08-15 13:00 | 2097846.692 | 2.0978 | 2.4 | 2.4 | 26.7737 | 0 | [5 empty] | 882.5595
2020-08-15 14:00 | 2364480.656 | 2.3645 | 2.4 | 2.4 | 26.7719 | 0 | [5 empty] | 1128.6626
2020-08-15 15:00 | 2562778.337 | 2.5628 | 2.4 | 2.4 | 26.7752 | 0 | [5 empty] | 1528.298
2020-08-15 16:00 | 2622510.168 | 2.6225 | 2.4 | 2.4 | 26.7796 | 0 | [5 empty] | 1930.1912
2020-08-15 17:00 | 2534649.858 | 2.5346 | 2.4 | 2.4 | 26.7823 | 0 | [5 empty] | 2143.1795
2020-08-15 18:00 | 2465989.924 | 2.466 | 2.4 | 2.4 | 26.7836 | 0 | [5 empty] | 2242.273
2020-08-15 19:00 | 2672093.156 | 2.6721 | 2.4 | 2.4 | 26.7891 | 0 | [5 empty] | 2415.624
2020-08-15 20:00 | 2818092.837 | 2.8181 | 2.4 | 2.4 | 26.7975 | 0 | [5 empty] | 2796.4441
2020-08-15 21:00 | 3053873.986 | 3.0539 | 2.4 | 2.4 | 26.8105 | 0 | [5 empty] | 3298.4343
2020-08-15 22:00 | 3252260.559 | 3.2523 | 2.4 | 2.4 | 26.8276 | 0 | [5 empty] | 3272.3439
2020-08-15 23:00 | 3441915.14 | 3.4419 | 2.4 | 2.4 | 26.8484 | 0 | [5 empty] | 3019.2164
2020-08-16 | 3512164.234 | 3.5122 | 2.4 | 2.4 | 26.8707 | 0 | [5 empty] | 3044.8051
2020-08-16 01:00 | 3347359.434 | 3.3474 | 2.4 | 2.4 | 26.8896 | 0 | [5 empty] | 2914.102
2020-08-16 02:00 | 3078585.085 | 3.0786 | 2.4 | 2.4 | 26.9032 | 0 | [5 empty] | 2785.4059
2020-08-16 03:00 | 2864193.724 | 2.8642 | 2.4 | 2.4 | 26.9125 | 0 | [5 empty] | 2844.1094
2020-08-16 04:00 | 2726206.958 | 2.7262 | 2.4 | 2.4 | 26.919 | 0 | [5 empty] | 3186.0447
2020-08-16 05:00 | 2432267.357 | 2.4323 | 2.4 | 2.4 | 26.9196 | 0 | [5 empty] | 3733.1914
2020-08-16 06:00 | 2039926.905 | 2.0399 | 2.4 | 2.4 | 26.9016 | 0 | [5 empty] | 3676.9966
2020-08-16 07:00 | 1786490.225 | 1.7865 | 2.4 | 2.4 | 26.8709 | 0 | [5 empty] | 2397.8122
2020-08-16 08:00 | 1710902.529 | 1.7109 | 2.4 | 2.4 | 26.8365 | 0 | [5 empty] | 1423.1836
2020-08-16 09:00 | 1636731.528 | 1.6367 | 2.4 | 2.4 | 26.7983 | 0 | [5 empty] | 2380.5022
2020-08-16 10:00 | 1609932.666 | 1.6099 | 2.4 | 2.4 | 26.7588 | 0 | [5 empty] | 3869.4137
2020-08-16 11:00 | 1723383.645 | 1.7234 | 2.4 | 2.4 | 26.725 | 0 | [5 empty] | 4710.5796
2020-08-16 12:00 | 1814445.127 | 1.8144 | 2.4 | 2.4 | 26.6957 | 0 | [5 empty] | 4908.5158
2020-08-16 13:00 | 1904266.573 | 1.9043 | 2.4 | 2.4 | 26.6709 | 0 | [5 empty] | 4890.4532
2020-08-16 14:00 | 2065322.657 | 2.0653 | 2.4 | 2.4 | 26.6542 | 0 | [5 empty] | 4788.0984
2020-08-16 15:00 | 2106209.235 | 2.1062 | 2.4 | 2.4 | 26.6395 | 0 | [5 empty] | 5064.5567
2020-08-16 16:00 | 2019363.858 | 2.0194 | 2.4 | 2.4 | 26.6205 | 0 | [5 empty] | 5485.0143
2020-08-16 17:00 | 1789284.073 | 1.7893 | 2.4 | 2.4 | 26.5899 | 0 | [5 empty] | 5561.7804
2020-08-16 18:00 | 1530167.313 | 1.5302 | 2.4 | 2.4 | 26.5464 | 0 | [5 empty] | 5589.8778
2020-08-16 19:00 | 1648171.858 | 1.6482 | 2.4 | 2.4 | 26.5089 | 0 | [5 empty] | 6368.8281
2020-08-16 20:00 | 1834825.415 | 1.8348 | 2.4 | 2.4 | 26.4806 | 0 | [5 empty] | 8083.5222
2020-08-16 21:00 | 1994469.848 | 1.9945 | 2.4 | 2.4 | 26.4603 | 0 | [5 empty] | 9149.9692
2020-08-16 22:00 | 2036166.721 | 2.0362 | 2.4 | 2.4 | 26.4421 | 0 | [5 empty] | 9233.2579
2020-08-16 23:00 | 1962300.135 | 1.9623 | 2.4 | 2.4 | 26.4202 | 0 | [5 empty] | 9438.4693
2020-08-17 | 1911030.63 | 1.911 | 2.4 | 2.4 | 26.3958 | 0 | [5 empty] | 9070.4435
2020-08-17 01:00 | 2080209.89 | 2.0802 | 2.4 | 2.4 | 26.3798 | 0 | [5 empty] | 8062.1983
2020-08-17 02:00 | 2093352.623 | 2.0934 | 2.4 | 2.4 | 26.3645 | 0 | [5 empty] | 6982.957
2020-08-17 03:00 | 1985317.459 | 1.9853 | 2.4 | 2.4 | 26.3437 | 0 | [5 empty] | 6284.0341
2020-08-17 04:00 | 1761572.843 | 1.7616 | 2.4 | 2.4 | 26.3118 | 0 | [5 empty] | 5508.596
2020-08-17 05:00 | 1516141.5 | 1.5161 | 2.4 | 2.4 | 26.2676 | 0 | [5 empty] | 4917.0454
2020-08-17 06:00 | 1030536.978 | 1.0305 | 2.4 | 2.4 | 26.1992 | 0 | [5 empty] | 4141.6072
2020-08-17 07:00 | 732630.053 | 0.73263 | 2.4 | 2.4 | 26.1158 | 0 | [5 empty] | 2524.2505
2020-08-17 08:00 | 455152.918 | 0.45515 | 2.4 | 2.4 | 26.0185 | 0 | [5 empty] | 1769.3837
2020-08-17 09:00 | 420205.509 | 0.42021 | 2.4 | 2.4 | 25.9196 | 0 | [5 empty] | 2302.9835
2020-08-17 10:00 | 385672.227 | 0.38567 | 2.4 | 2.4 | 25.8188 | 0 | [5 empty] | 3125.5851
2020-08-17 11:00 | 380882.489 | 0.38088 | 2.4 | 2.4 | 25.7179 | 0 | [5 empty] | 3208.1212
2020-08-17 12:00 | 448833.572 | 0.44883 | 2.4 | 2.4 | 25.6203 | 0 | [5 empty] | 2661.978
2020-08-17 13:00 | 500195.536 | 0.5002 | 2.4 | 2.4 | 25.5253 | 0 | [5 empty] | 2836.8341
2020-08-17 14:00 | 540966.9 | 0.54097 | 2.4 | 2.4 | 25.4324 | 0 | [5 empty] | 3262.5599
2020-08-17 15:00 | 596452.094 | 0.59645 | 2.4 | 2.4 | 25.3422 | 0 | [5 empty] | 3256.2882
2020-08-17 16:00 | 554313.69 | 0.55431 | 2.4 | 2.4 | 25.2499 | 0 | [5 empty] | 3193.0691
2020-08-17 17:00 | 488924.153 | 0.48892 | 2.4 | 2.4 | 25.1544 | 0 | [5 empty] | 3566.3631
2020-08-17 18:00 | 482227.872 | 0.48223 | 2.4 | 2.4 | 25.0585 | 0 | [5 empty] | 3695.8119
2020-08-17 19:00 | 673528.379 | 0.67353 | 2.4 | 2.4 | 24.9722 | 0 | [5 empty] | 3979.7963
2020-08-17 20:00 | 899851.683 | 0.89985 | 2.4 | 2.4 | 24.8971 | 0 | [5 empty] | 3567.8683
2020-08-17 21:00 | 987577.65 | 0.98758 | 2.4 | 2.4 | 24.8265 | 0 | [5 empty] | 3319.2565
2020-08-17 22:00 | 989734.941 | 0.98973 | 2.4 | 2.4 | 24.756 | 0 | [5 empty] | 3381.9739
2020-08-17 23:00 | 959189.281 | 0.95919 | 2.4 | 2.4 | 24.684 | 0 | [5 empty] | 3257.2917
2020-08-18 | 922168.454 | 0.92217 | 2.4 | 2.4 | 24.6101 | 0 | [5 empty] | 3178.2677
2020-08-18 01:00 | 795810.903 | 0.79581 | 2.4 | 2.4 | 24.5299 | 0 | [5 empty] | 3487.59
2020-08-18 02:00 | 685349.388 | 0.68535 | 2.4 | 2.4 | 24.4441 | 0 | [5 empty] | 3514.9348
2020-08-18 03:00 | 605535.113 | 0.60554 | 2.4 | 2.4 | 24.3544 | 0 | [5 empty] | 3697.0662
2020-08-18 04:00 | 561842.566 | 0.56184 | 2.4 | 2.4 | 24.2625 | 0 | [5 empty] | 3801.428
2020-08-18 05:00 | 499025.45 | 0.49903 | 2.4 | 2.4 | 24.1675 | 0 | [5 empty] | 3873.4276
2020-08-18 06:00 | 363322.029 | 0.36332 | 2.4 | 2.4 | 24.0656 | 0 | [5 empty] | 3537.764
2020-08-18 07:00 | 186810.222 | 0.18681 | 2.4 | 2.4 | 23.955 | 0 | [5 empty] | 2561.6301
2020-08-18 08:00 | 98550.403 | 0.09855 | 2.4 | 2.4 | 23.8399 | 0 | [5 empty] | 1766.875
2020-08-18 09:00 | 105574.231 | 0.10557 | 2.4 | 2.4 | 23.7252 | 0 | [5 empty] | 2028.783
2020-08-18 10:00 | 152658.873 | 0.15266 | 2.4 | 2.4 | 23.6128 | 0 | [5 empty] | 2717.1693
2020-08-18 11:00 | 245065.981 | 0.24507 | 2.4 | 2.4 | 23.5051 | 0 | [5 empty] | 3357.3887
2020-08-18 12:00 | 282742.582 | 0.28274 | 2.4 | 2.4 | 23.3992 | 0 | [5 empty] | 4114.5133
2020-08-18 13:00 | 347312.903 | 0.34731 | 2.4 | 2.4 | 23.2966 | 0 | [5 empty] | 4542.497
2020-08-18 14:00 | 455930.349 | 0.45593 | 2.4 | 2.4 | 23.1994 | 0 | [5 empty] | 4130.3181
2020-08-18 15:00 | 483033.449 | 0.48303 | 2.4 | 2.4 | 23.1035 | 0 | [5 empty] | 4057.0642
2020-08-18 16:00 | 544463.357 | 0.54446 | 2.4 | 2.4 | 23.0107 | 0 | [5 empty] | 3641.1223
2020-08-18 17:00 | 532554.378 | 0.53255 | 2.4 | 2.4 | 22.9174 | 0 | [5 empty] | 2894.5342
2020-08-18 18:00 | 493310.572 | 0.49331 | 2.4 | 2.4 | 22.822 | 0 | [5 empty] | 2418.3835
2020-08-18 19:00 | 745840.802 | 0.74584 | 2.4 | 2.4 | 22.7393 | 0 | [5 empty] | 2314.0218
2020-08-18 20:00 | 1113135.074 | 1.1131 | 2.4 | 2.4 | 22.675 | 0 | [5 empty] | 2248.5448
2020-08-18 21:00 | 1196503.061 | 1.1965 | 2.4 | 2.4 | 22.6148 | 0 | [5 empty] | 1823.3207
2020-08-18 22:00 | 1289946.141 | 1.2899 | 2.4 | 2.4 | 22.5593 | 0 | [5 empty] | 1833.8572
2020-08-18 23:00 | 1326209.224 | 1.3262 | 2.4 | 2.4 | 22.5056 | 0 | [5 empty] | 1788.9516
2020-08-19 | 1304358.288 | 1.3044 | 2.4 | 2.4 | 22.4508 | 0 | [5 empty] | 1630.4019
2020-08-19 01:00 | 1070953.896 | 1.071 | 2.4 | 2.4 | 22.3844 | 0 | [5 empty] | 1578.221
2020-08-19 02:00 | 955247.911 | 0.95525 | 2.4 | 2.4 | 22.3121 | 0 | [5 empty] | 1769.6346
2020-08-19 03:00 | 834563.688 | 0.83456 | 2.4 | 2.4 | 22.2339 | 0 | [5 empty] | 2072.4343
2020-08-19 04:00 | 666485.6 | 0.66649 | 2.4 | 2.4 | 22.1472 | 0 | [5 empty] | 2081.7165
2020-08-19 05:00 | 605240.834 | 0.60524 | 2.4 | 2.4 | 22.0574 | 0 | [5 empty] | 1954.7764
2020-08-19 06:00 | 411703.9 | 0.4117 | 2.4 | 2.4 | 21.958 | 0 | [5 empty] | 1618.6111
2020-08-19 07:00 | 268674.751 | 0.26867 | 2.4 | 2.4 | 21.8515 | 0 | [5 empty] | 901.3747
2020-08-19 08:00 | 223572.943 | 0.22357 | 2.4 | 2.4 | 21.7426 | 0 | [5 empty] | 398.8828
2020-08-19 09:00 | 206896.623 | 0.2069 | 2.4 | 2.4 | 21.633 | 0 | [5 empty] | 460.5967
2020-08-19 10:00 | 278969.021 | 0.27897 | 2.4 | 2.4 | 21.5269 | 0 | [5 empty] | 662.7976
2020-08-19 11:00 | 386389.858 | 0.38639 | 2.4 | 2.4 | 21.4263 | 0 | [5 empty] | 1027.0604
2020-08-19 12:00 | 548429.485 | 0.54843 | 2.4 | 2.4 | 21.3337 | 0 | [5 empty] | 1222.7387
2020-08-19 13:00 | 634827.479 | 0.63483 | 2.4 | 2.4 | 21.2454 | 0 | [5 empty] | 1231.77
2020-08-19 14:00 | 676237.302 | 0.67624 | 2.4 | 2.4 | 21.1592 | 0 | [5 empty] | 1159.2687
2020-08-19 15:00 | 668232.809 | 0.66823 | 2.4 | 2.4 | 21.0726 | 0 | [5 empty] | 1187.1152
2020-08-19 16:00 | 669660.221 | 0.66966 | 2.4 | 2.4 | 20.9861 | 0 | [5 empty] | 1104.0774
2020-08-19 17:00 | 537868.017 | 0.53787 | 2.4 | 2.4 | 20.893 | 0 | [5 empty] | 1121.6383
2020-08-19 18:00 | 591823.317 | 0.59182 | 2.4 | 2.4 | 20.8026 | 0 | [5 empty] | 1270.1531
2020-08-19 19:00 | 807112.766 | 0.80711 | 2.4 | 2.4 | 20.723 | 0 | [5 empty] | 2176.7961
2020-08-19 20:00 | 947228.771 | 0.94723 | 2.4 | 2.4 | 20.6503 | 0 | [5 empty] | 3653.9166
2020-08-19 21:00 | 1053319.623 | 1.0533 | 2.4 | 2.4 | 20.583 | 0 | [5 empty] | 5402.729
2020-08-19 22:00 | 931886.502 | 0.93189 | 2.4 | 2.4 | 20.5096 | 0 | [5 empty] | 6964.1418
2020-08-19 23:00 | 700145.474 | 0.70015 | 2.4 | 2.4 | 20.4246 | 0 | [5 empty] | 8382.5589
2020-08-20 | 682434.777 | 0.68243 | 2.4 | 2.4 | 20.3387 | 0 | [5 empty] | 9222.9722
2020-08-20 01:00 | 806434.247 | 0.80643 | 2.4 | 2.4 | 20.259 | 0 | [5 empty] | 9563.6532
2020-08-20 02:00 | 812841.118 | 0.81284 | 2.4 | 2.4 | 20.1797 | 0 | [5 empty] | 9598.775
2020-08-20 03:00 | 826537.63 | 0.82654 | 2.4 | 2.4 | 20.101 | 0 | [5 empty] | 8621.6377
2020-08-20 04:00 | 793165.749 | 0.79317 | 2.4 | 2.4 | 20.0207 | 0 | [5 empty] | 7994.4635
2020-08-20 05:00 | 691076.172 | 0.69108 | 2.4 | 2.4 | 19.9352 | 0 | [5 empty] | 8144.7344
2020-08-20 06:00 | 619027.561 | 0.61903 | 2.4 | 2.4 | 19.8462 | 0 | [5 empty] | 7817.3495
2020-08-20 07:00 | 493460.821 | 0.49346 | 2.4 | 2.4 | 19.7508 | 0 | [5 empty] | 6054.7393
2020-08-20 08:00 | 374226.597 | 0.37423 | 2.4 | 2.4 | 19.6496 | 0 | [5 empty] | 4172.7151
2020-08-20 09:00 | 346981.394 | 0.34698 | 2.4 | 2.4 | 19.5469 | 0 | [5 empty] | 3627.3244
2020-08-20 10:00 | 472371.431 | 0.47237 | 2.4 | 2.4 | 19.4505 | 0 | [5 empty] | 3564.1053
2020-08-20 11:00 | 669631.795 | 0.66963 | 2.4 | 2.4 | 19.364 | 0 | [5 empty] | 3956.7163
2020-08-20 12:00 | 861574.86 | 0.86157 | 2.4 | 2.4 | 19.2871 | 0 | [5 empty] | 4236.6868
2020-08-20 13:00 | 998037.74 | 0.99804 | 2.4 | 2.4 | 19.217 | 0 | [5 empty] | 4325.4947
2020-08-20 14:00 | 1168895.769 | 1.1689 | 2.4 | 2.4 | 19.1554 | 0 | [5 empty] | 3869.9154
2020-08-20 15:00 | 1128785.388 | 1.1288 | 2.4 | 2.4 | 19.0919 | 0 | [5 empty] | 3493.8618
2020-08-20 16:00 | 1053480.159 | 1.0535 | 2.4 | 2.4 | 19.0245 | 0 | [5 empty] | 2945.7116
2020-08-20 17:00 | 1056289.931 | 1.0563 | 2.4 | 2.4 | 18.9574 | 0 | [5 empty] | 2582.7032
2020-08-20 18:00 | 1078843.69 | 1.0788 | 2.4 | 2.4 | 18.8913 | 0 | [5 empty] | 2697.0997
2020-08-20 19:00 | 1394963.077 | 1.395 | 2.4 | 2.4 | 18.8411 | 0 | [5 empty] | 4065.092
2020-08-20 20:00 | 1671124.522 | 1.6711 | 2.4 | 2.4 | 18.8046 | 0 | [5 empty] | 5932.5658
2020-08-20 21:00 | 1777473.68 | 1.7775 | 2.4 | 2.4 | 18.7735 | 0 | [5 empty] | 7923.4674
2020-08-20 22:00 | 1717313.95 | 1.7173 | 2.4 | 2.4 | 18.7393 | 0 | [5 empty] | 9847.8886
2020-08-20 23:00 | 1654861.169 | 1.6549 | 2.4 | 2.4 | 18.7021 | 0 | [5 empty] | 11870.6506
2020-08-21 | 1690686.852 | 1.6907 | 2.4 | 2.4 | 18.6666 | 0 | [5 empty] | 13034.435
2020-08-21 01:00 | 1677088.233 | 1.6771 | 2.4 | 2.4 | 18.6305 | 0 | [5 empty] | 13394.6838
2020-08-21 02:00 | 1635353.499 | 1.6354 | 2.4 | 2.4 | 18.5922 | 0 | [5 empty] | 13510.3347
2020-08-21 03:00 | 1469419.556 | 1.4694 | 2.4 | 2.4 | 18.5457 | 0 | [5 empty] | 14008.8128
2020-08-21 04:00 | 1293499.234 | 1.2935 | 2.4 | 2.4 | 18.4904 | 0 | [5 empty] | 13450.6278
2020-08-21 05:00 | 1223830.217 | 1.2238 | 2.4 | 2.4 | 18.4316 | 0 | [5 empty] | 13726.0827
2020-08-21 06:00 | 1174697.286 | 1.1747 | 2.4 | 2.4 | 18.3703 | 0 | [5 empty] | 14572.7678
2020-08-21 07:00 | 1001899.52 | 1.0019 | 2.4 | 2.4 | 18.3004 | 0 | [5 empty] | 13228.3572
2020-08-21 08:00 | 1076892.321 | 1.0769 | 2.4 | 2.4 | 18.2343 | 0 | [5 empty] | 10800.6915
2020-08-21 09:00 | 1518227.494 | 1.5182 | 2.4 | 2.4 | 18.1902 | 0 | [5 empty] | 9825.5612
2020-08-21 10:00 | 1899665.267 | 1.8997 | 2.4 | 2.4 | 18.1652 | 0 | [5 empty] | 9884.5155
2020-08-21 11:00 | 2109080.311 | 2.1091 | 2.4 | 2.4 | 18.1506 | 0 | [5 empty] | 9608.8098
2020-08-21 12:00 | 2566734.425 | 2.5667 | 2.4 | 2.4 | 18.1539 | 0 | [5 empty] | 9638.1615
2020-08-21 13:00 | 3046614.746 | 3.0466 | 2.4 | 2.4 | 18.1669 | 0 | [5 empty] | 10661.4589
2020-08-21 14:00 | 3441981.224 | 3.442 | 2.4 | 2.4 | 18.1877 | 0 | [5 empty] | 11736.9371
2020-08-21 15:00 | 3666296.689 | 3.6663 | 2.4 | 2.4 | 18.213 | 0 | [5 empty] | 11236.703
2020-08-21 16:00 | 3878096.118 | 3.8781 | 2.4 | 2.4 | 18.2426 | 0 | [5 empty] | 10155.2039
2020-08-21 17:00 | 4071657.971 | 4.0717 | 2.4 | 2.4 | 18.276 | 0 | [5 empty] | 8157.7796
2020-08-21 18:00 | 4196725.513 | 4.1967 | 2.4 | 2.4 | 18.312 | 0 | [5 empty] | 6685.6765
2020-08-21 19:00 | 4463145.171 | 4.4631 | 2.4 | 2.4 | 18.3532 | 0 | [5 empty] | 6359.5459
2020-08-21 20:00 | 4621598.593 | 4.6216 | 2.4 | 2.4 | 18.3977 | 0 | [5 empty] | 6120.9689
2020-08-21 21:00 | 4643140.107 | 4.6431 | 2.4 | 2.4 | 18.4425 | 0 | [5 empty] | 5865.5836
2020-08-21 22:00 | 4517727.359 | 4.5177 | 2.4 | 2.4 | 18.4849 | 0 | [5 empty] | 5587.62
2020-08-21 23:00 | 4510194.163 | 4.5102 | 2.4 | 2.4 | 18.5271 | 0 | [5 empty] | 5663.6335
2020-08-22 | 4393287.604 | 4.3933 | 2.4 | 2.4 | 18.5669 | 0 | [5 empty] | 5879.3814
2020-08-22 01:00 | 4566205.627 | 4.5662 | 2.4 | 2.4 | 18.6103 | 0 | [5 empty] | 6357.0372
2020-08-22 02:00 | 4444870.7 | 4.4449 | 2.4 | 2.4 | 18.6512 | 0 | [5 empty] | 6997.7583
2020-08-22 03:00 | 4362842.017 | 4.3628 | 2.4 | 2.4 | 18.6904 | 0 | [5 empty] | 8275.1867
2020-08-22 04:00 | 4367323.439 | 4.3673 | 2.4 | 2.4 | 18.7298 | 0 | [5 empty] | 8999.6982
2020-08-22 05:00 | 4327390.141 | 4.3274 | 2.4 | 2.4 | 18.7683 | 0 | [5 empty] | 11019.9516
2020-08-22 06:00 | 4234705.247 | 4.2347 | 2.4 | 2.4 | 18.805 | 0 | [5 empty] | 11979.5281
2020-08-22 07:00 | 4269887.053 | 4.2699 | 2.4 | 2.4 | 18.8424 | 0 | [5 empty] | 12112.2381
2020-08-22 08:00 | 4596425.884 | 4.5964 | 2.4 | 2.4 | 18.8863 | 0 | [5 empty] | 12118.259
2020-08-22 09:00 | 4785171.315 | 4.7852 | 2.4 | 2.4 | 18.934 | 0 | [5 empty] | 13732.8561
2020-08-22 10:00 | 4850530.191 | 4.8505 | 2.4 | 2.4 | 18.9831 | 0 | [5 empty] | 16008.4948
2020-08-22 11:00 | 4880558.559 | 4.8806 | 2.4 | 2.4 | 19.0327 | 0 | [5 empty] | 17461.0302
2020-08-22 12:00 | 5009414.744 | 5.0094 | 2.4 | 2.4 | 19.0849 | 0 | [5 empty] | 18269.5831
2020-08-22 13:00 | 5328714.031 | 5.3287 | 2.4 | 2.4 | 19.1434 | 0 | [5 empty] | 18640.6193
2020-08-22 14:00 | 5332273.744 | 5.3323 | 2.4 | 2.4 | 19.2021 | 0 | [5 empty] | 18959.7255
2020-08-22 15:00 | 5358240.619 | 5.3582 | 2.4 | 2.4 | 19.2612 | 0 | [5 empty] | 18437.4149
2020-08-22 16:00 | 5066366.476 | 5.0664 | 2.4 | 2.4 | 19.3146 | 0 | [5 empty] | 17442.4658
2020-08-22 17:00 | 4838678.435 | 4.8387 | 2.4 | 2.4 | 19.3633 | 0 | [5 empty] | 16218.7236
2020-08-22 18:00 | 4649385.168 | 4.6494 | 2.4 | 2.4 | 19.4083 | 0 | [5 empty] | 12963.4389
2020-08-22 19:00 | 4639459.105 | 4.6395 | 2.4 | 2.4 | 19.4531 | 0 | [5 empty] | 11625.8018
2020-08-22 20:00 | 4709092.267 | 4.7091 | 2.4 | 2.4 | 19.4993 | 0 | [5 empty] | 11448.437
2020-08-22 21:00 | 4782218.204 | 4.7822 | 2.4 | 2.4 | 19.5469 | 0 | [5 empty] | 12623.7614
2020-08-22 22:00 | 4743437.462 | 4.7434 | 2.4 | 2.4 | 19.5938 | 0 | [5 empty] | 13391.9243
2020-08-22 23:00 | 4399065.49 | 4.3991 | 2.4 | 2.4 | 19.6338 | 0 | [5 empty] | 13199.0055
2020-08-23 | 4114774.567 | 4.1148 | 2.4 | 2.4 | 19.6681 | 0 | [5 empty] | 13129.5146
2020-08-23 01:00 | 4055961.131 | 4.056 | 2.4 | 2.4 | 19.7012 | 0 | [5 empty] | 12940.8606
2020-08-23 02:00 | 3954218.495 | 3.9542 | 2.4 | 2.4 | 19.7323 | 0 | [5 empty] | 12805.391
2020-08-23 03:00 | 4102485.132 | 4.1025 | 2.4 | 2.4 | 19.7663 | 0 | [5 empty] | 12278.063
2020-08-23 04:00 | 4011577.879 | 4.0116 | 2.4 | 2.4 | 19.7986 | 0 | [5 empty] | 12962.4354
2020-08-23 05:00 | 3679645.335 | 3.6796 | 2.4 | 2.4 | 19.8242 | 0 | [5 empty] | 13441.0947
2020-08-23 06:00 | 3457665.305 | 3.4577 | 2.4 | 2.4 | 19.8453 | 0 | [5 empty] | 13519.3661
2020-08-23 07:00 | 3535391 | 3.5354 | 2.4 | 2.4 | 19.868 | 0 | [5 empty] | 14784.2509
2020-08-23 08:00 | 3537867.861 | 3.5379 | 2.4 | 2.4 | 19.8908 | 0 | [5 empty] | 17832.5681
2020-08-23 09:00 | 3523239.645 | 3.5232 | 2.4 | 2.4 | 19.9133 | 0 | [5 empty] | 19697.0315
2020-08-23 10:00 | 3618588.152 | 3.6186 | 2.4 | 2.4 | 19.9376 | 0 | [5 empty] | 21479.7113
2020-08-23 11:00 | 3648427.959 | 3.6484 | 2.4 | 2.4 | 19.9626 | 0 | [5 empty] | 22471.9008
2020-08-23 12:00 | 3536743.822 | 3.5367 | 2.4 | 2.4 | 19.9853 | 0 | [5 empty] | 22783.7318
2020-08-23 13:00 | 3475305.377 | 3.4753 | 2.4 | 2.4 | 20.0068 | 0 | [5 empty] | 22251.1355
2020-08-23 14:00 | 3428275.481 | 3.4283 | 2.4 | 2.4 | 20.0274 | 0 | [5 empty] | 21379.6143
2020-08-23 15:00 | 3347849.38 | 3.3478 | 2.4 | 2.4 | 20.0464 | 0 | [5 empty] | 20659.1166
2020-08-23 16:00 | 3246870.695 | 3.2469 | 2.4 | 2.4 | 20.0633 | 0 | [5 empty] | 18973.7742
2020-08-23 17:00 | 3031082.275 | 3.0311 | 2.4 | 2.4 | 20.0759 | 0 | [5 empty] | 16555.3907
2020-08-23 18:00 | 3059983.621 | 3.06 | 2.4 | 2.4 | 20.0891 | 0 | [5 empty] | 13237.8903
2020-08-23 19:00 | 3110447.86 | 3.1104 | 2.4 | 2.4 | 20.1033 | 0 | [5 empty] | 11635.5858
2020-08-23 20:00 | 3780925.096 | 3.7809 | 2.4 | 2.4 | 20.1309 | 0 | [5 empty] | 11088.9408
2020-08-23 21:00 | 4204973.464 | 4.205 | 2.4 | 2.4 | 20.167 | 0 | [5 empty] | 10683.0337
2020-08-23 22:00 | 3996608.056 | 3.9966 | 2.4 | 2.4 | 20.199 | 0 | [5 empty] | 9982.3547
2020-08-23 23:00 | 3965814.307 | 3.9658 | 2.4 | 2.4 | 20.2303 | 0 | [5 empty] | 9588.7402
2020-08-24 | 4046229.745 | 4.0462 | 2.4 | 2.4 | 20.2632 | 0 | [5 empty] | 9233.007
2020-08-24 01:00 | 4023419.936 | 4.0234 | 2.4 | 2.4 | 20.2957 | 0 | [5 empty] | 8897.0925
2020-08-24 02:00 | 3743180.14 | 3.7432 | 2.4 | 2.4 | 20.3225 | 0 | [5 empty] | 8481.1506
2020-08-24 03:00 | 3488329.396 | 3.4883 | 2.4 | 2.4 | 20.3443 | 0 | [5 empty] | 8083.0205
2020-08-24 04:00 | 3384870.88 | 3.3849 | 2.4 | 2.4 | 20.364 | 0 | [5 empty] | 8314.3223
2020-08-24 05:00 | 3008812.025 | 3.0088 | 2.4 | 2.4 | 20.3762 | 0 | [5 empty] | 7930.4917
2020-08-24 06:00 | 2315589.578 | 2.3156 | 2.4 | 2.4 | 20.372 | 0 | [5 empty] | 7507.5255
2020-08-24 07:00 | 1898550.098 | 1.8986 | 2.4 | 2.4 | 20.3469 | 0 | [5 empty] | 6738.1082
2020-08-24 08:00 | 1855924.169 | 1.8559 | 2.4 | 2.4 | 20.3197 | 0 | [5 empty] | 6751.1535
2020-08-24 09:00 | 1958490.737 | 1.9585 | 2.4 | 2.4 | 20.2976 | 0 | [5 empty] | 7805.8095
2020-08-24 10:00 | 2084478.989 | 2.0845 | 2.4 | 2.4 | 20.2818 | 0 | [5 empty] | 9240.2822
2020-08-24 11:00 | 2152148.321 | 2.1521 | 2.4 | 2.4 | 20.2694 | 0 | [5 empty] | 9848.892
2020-08-24 12:00 | 2211437.261 | 2.2114 | 2.4 | 2.4 | 20.26 | 0 | [5 empty] | 10107.7895
2020-08-24 13:00 | 2194017.619 | 2.194 | 2.4 | 2.4 | 20.2497 | 0 | [5 empty] | 10806.2107
2020-08-24 14:00 | 2202651.251 | 2.2027 | 2.4 | 2.4 | 20.2399 | 0 | [5 empty] | 11303.1835
2020-08-24 15:00 | 2107008.36 | 2.107 | 2.4 | 2.4 | 20.2252 | 0 | [5 empty] | 10877.4576
2020-08-24 16:00 | 1940843.95 | 1.9408 | 2.4 | 2.4 | 20.2022 | 0 | [5 empty] | 10666.7271
2020-08-24 17:00 | 1704027.396 | 1.704 | 2.4 | 2.4 | 20.1674 | 0 | [5 empty] | 9957.7695
2020-08-24 18:00 | 1472638.361 | 1.4726 | 2.4 | 2.4 | 20.1211 | 0 | [5 empty] | 8169.0688
2020-08-24 19:00 | 1657041.799 | 1.657 | 2.4 | 2.4 | 20.0839 | 0 | [5 empty] | 7029.3679
2020-08-24 20:00 | 2020397.26 | 2.0204 | 2.4 | 2.4 | 20.0649 | 0 | [5 empty] | 6693.4534
2020-08-24 21:00 | 2129111.835 | 2.1291 | 2.4 | 2.4 | 20.0514 | 0 | [5 empty] | 6822.6513
2020-08-24 22:00 | 2248478.501 | 2.2485 | 2.4 | 2.4 | 20.0438 | 0 | [5 empty] | 6893.6474
2020-08-24 23:00 | 2188663.521 | 2.1887 | 2.4 | 2.4 | 20.0333 | 0 | [5 empty] | 6262.7102
2020-08-25 | 1947135.352 | 1.9471 | 2.4 | 2.4 | 20.0106 | 0 | [5 empty] | 5779.5353
2020-08-25 01:00 | 1967376.79 | 1.9674 | 2.4 | 2.4 | 19.989 | 0 | [5 empty] | 5130.5354
2020-08-25 02:00 | 1961348.998 | 1.9613 | 2.4 | 2.4 | 19.9671 | 0 | [5 empty] | 4775.8057
2020-08-25 03:00 | 2073888.701 | 2.0739 | 2.4 | 2.4 | 19.9507 | 0 | [5 empty] | 4439.6404
2020-08-25 04:00 | 2077886.886 | 2.0779 | 2.4 | 2.4 | 19.9346 | 0 | [5 empty] | 4016.6741
2020-08-25 05:00 | 2126394.213 | 2.1264 | 2.4 | 2.4 | 19.921 | 0 | [5 empty] | 3428.1339
2020-08-25 06:00 | 1774018.061 | 1.774 | 2.4 | 2.4 | 19.8897 | 0 | [5 empty] | 3087.2021
2020-08-25 07:00 | 1203270.874 | 1.2033 | 2.4 | 2.4 | 19.8298 | 0 | [5 empty] | 2397.5614
2020-08-25 08:00 | 1232079.309 | 1.2321 | 2.4 | 2.4 | 19.7714 | 0 | [5 empty] | 2120.0995
2020-08-25 09:00 | 1628208.953 | 1.6282 | 2.4 | 2.4 | 19.7328 | 0 | [5 empty] | 2759.0645
2020-08-25 10:00 | 1933879.177 | 1.9339 | 2.4 | 2.4 | 19.7095 | 0 | [5 empty] | 3762.2923
2020-08-25 11:00 | 2087215.531 | 2.0872 | 2.4 | 2.4 | 19.6939 | 0 | [5 empty] | 5242.1724
2020-08-25 12:00 | 2256093.006 | 2.2561 | 2.4 | 2.4 | 19.6867 | 0 | [5 empty] | 6683.6695
2020-08-25 13:00 | 2336898.279 | 2.3369 | 2.4 | 2.4 | 19.6835 | 0 | [5 empty] | 7112.1549
2020-08-25 14:00 | 2223074.817 | 2.2231 | 2.4 | 2.4 | 19.6747 | 0 | [5 empty] | 8127.9262
2020-08-25 15:00 | 2176450.335 | 2.1765 | 2.4 | 2.4 | 19.6635 | 0 | [5 empty] | 9761.0877
2020-08-25 16:00 | 2153072.749 | 2.1531 | 2.4 | 2.4 | 19.6512 | 0 | [5 empty] | 12069.5903
2020-08-25 17:00 | 1931639.779 | 1.9316 | 2.4 | 2.4 | 19.6278 | 0 | [5 empty] | 13921.2592
2020-08-25 18:00 | 1743349.402 | 1.7433 | 2.4 | 2.4 | 19.5949 | 0 | [5 empty] | 15507.2572
2020-08-25 19:00 | 1946674.816 | 1.9467 | 2.4 | 2.4 | 19.5723 | 0 | [5 empty] | 17671.5098
2020-08-25 20:00 | 2088174.472 | 2.0882 | 2.4 | 2.4 | 19.5567 | 0 | [5 empty] | 21501.0352
2020-08-25 21:00 | 2039617.163 | 2.0396 | 2.4 | 2.4 | 19.5386 | 0 | [5 empty] | 23483.909
2020-08-25 22:00 | 1892942.573 | 1.8929 | 2.4 | 2.4 | 19.5133 | 0 | [5 empty] | 24991.3848
2020-08-25 23:00 | 1737591.431 | 1.7376 | 2.4 | 2.4 | 19.4802 | 0 | [5 empty] | 26756.5037
2020-08-26 | 1633038.218 | 1.633 | 2.4 | 2.4 | 19.4418 | 0 | [5 empty] | 28264.2304
2020-08-26 01:00 | 1674433.65 | 1.6744 | 2.4 | 2.4 | 19.4055 | 0 | [5 empty] | 28884.8819
2020-08-26 02:00 | 1746573.491 | 1.7466 | 2.4 | 2.4 | 19.3729 | 0 | [5 empty] | 29301.3256
2020-08-26 03:00 | 1892594.237 | 1.8926 | 2.4 | 2.4 | 19.3475 | 0 | [5 empty] | 29685.1562
2020-08-26 04:00 | 1976886.218 | 1.9769 | 2.4 | 2.4 | 19.3264 | 0 | [5 empty] | 29854.9949
2020-08-26 05:00 | 1957110.422 | 1.9571 | 2.4 | 2.4 | 19.3042 | 0 | [5 empty] | 31604.0582
2020-08-26 06:00 | 1702738.025 | 1.7027 | 2.4 | 2.4 | 19.2693 | 0 | [5 empty] | 32739.7452
2020-08-26 07:00 | 1465311.367 | 1.4653 | 2.4 | 2.4 | 19.2226 | 0 | [5 empty] | 34696.7794
2020-08-26 08:00 | 1193174.414 | 1.1932 | 2.4 | 2.4 | 19.1623 | 0 | [5 empty] | 37851.9671
2020-08-26 09:00 | 1061844.587 | 1.0618 | 2.4 | 2.4 | 19.0954 | 0 | [5 empty] | 39121.1167
2020-08-26 10:00 | 1002154.369 | 1.0022 | 2.4 | 2.4 | 19.0255 | 0 | [5 empty] | 39082.9845
2020-08-26 11:00 | 1050259.548 | 1.0503 | 2.4 | 2.4 | 18.958 | 0 | [5 empty] | 38921.1736
2020-08-26 12:00 | 1116029.573 | 1.116 | 2.4 | 2.4 | 18.8938 | 0 | [5 empty] | 39674.5352
2020-08-26 13:00 | 1208788.7 | 1.2088 | 2.4 | 2.4 | 18.8342 | 0 | [5 empty] | 39522.5082
2020-08-26 14:00 | 1140955.971 | 1.141 | 2.4 | 2.4 | 18.7713 | 0 | [5 empty] | 38957.048
2020-08-26 15:00 | 1054203.824 | 1.0542 | 2.4 | 2.4 | 18.704 | 0 | [5 empty] | 39121.8693
2020-08-26 16:00 | 983811.453 | 0.98381 | 2.4 | 2.4 | 18.6332 | 0 | [5 empty] | 39180.5728
2020-08-26 17:00 | 917173.034 | 0.91717 | 2.4 | 2.4 | 18.559 | 0 | [5 empty] | 38428.2147
2020-08-26 18:00 | 1085453.535 | 1.0855 | 2.4 | 2.4 | 18.4933 | 0 | [5 empty] | 37094.3407
2020-08-26 19:00 | 1487538.435 | 1.4875 | 2.4 | 2.4 | 18.4477 | 0 | [5 empty] | 35268.5113
2020-08-26 20:00 | 1900066.728 | 1.9001 | 2.4 | 2.4 | 18.4227 | 0 | [5 empty] | 32964.7752
2020-08-26 21:00 | 2123872.326 | 2.1239 | 2.4 | 2.4 | 18.4089 | 0 | [5 empty] | 30685.6244
2020-08-26 22:00 | 2294562.192 | 2.2946 | 2.4 | 2.4 | 18.4036 | 0 | [5 empty] | 29316.6286
2020-08-26 23:00 | 2365609.337 | 2.3656 | 2.4 | 2.4 | 18.4019 | 0 | [5 empty] | 28542.6957
2020-08-27 | 2566644.877 | 2.5666 | 2.4 | 2.4 | 18.4052 | 0 | [5 empty] | 26774.0646
2020-08-27 01:00 | 2751025.988 | 2.751 | 2.4 | 2.4 | 18.4122 | 0 | [5 empty] | 24656.2229
2020-08-27 02:00 | 2828816.317 | 2.8288 | 2.4 | 2.4 | 18.4208 | 0 | [5 empty] | 22171.6098
2020-08-27 03:00 | 2922344.813 | 2.9223 | 2.4 | 2.4 | 18.4313 | 0 | [5 empty] | 20898.1954
2020-08-27 04:00 | 2936410.833 | 2.9364 | 2.4 | 2.4 | 18.442 | 0 | [5 empty] | 18988.8264
2020-08-27 05:00 | 2815051.644 | 2.8151 | 2.4 | 2.4 | 18.4503 | 0 | [5 empty] | 18077.6678
2020-08-27 06:00 | 2192956.467 | 2.193 | 2.4 | 2.4 | 18.4399 | 0 | [5 empty] | 15890.0844
2020-08-27 07:00 | 1522688.163 | 1.5227 | 2.4 | 2.4 | 18.3961 | 0 | [5 empty] | 14673.6174
2020-08-27 08:00 | 1051367.051 | 1.0514 | 2.4 | 2.4 | 18.3286 | 0 | [5 empty] | 14179.4041
2020-08-27 09:00 | 821048.91 | 0.82105 | 2.4 | 2.4 | 18.2497 | 0 | [5 empty] | 14115.6832
2020-08-27 10:00 | 685386.564 | 0.68539 | 2.4 | 2.4 | 18.164 | 0 | [5 empty] | 12847.5371
2020-08-27 11:00 | 667413.476 | 0.66741 | 2.4 | 2.4 | 18.0773 | 0 | [5 empty] | 11838.0376
2020-08-27 12:00 | 669136.963 | 0.66914 | 2.4 | 2.4 | 17.9908 | 0 | [5 empty] | 10771.0889
2020-08-27 13:00 | 687484.706 | 0.68748 | 2.4 | 2.4 | 17.9052 | 0 | [5 empty] | 9574.4406
2020-08-27 14:00 | 679424.816 | 0.67942 | 2.4 | 2.4 | 17.8191 | 0 | [5 empty] | 7900.8891
2020-08-27 15:00 | 580842.966 | 0.58084 | 2.4 | 2.4 | 17.7282 | 0 | [5 empty] | 5988.5097
2020-08-27 16:00 | 452508.837 | 0.45251 | 2.4 | 2.4 | 17.6308 | 0 | [5 empty] | 4240.199
2020-08-27 17:00 | 392372.976 | 0.39237 | 2.4 | 2.4 | 17.5304 | 0 | [5 empty] | 2796.1932
2020-08-27 18:00 | 400725.43 | 0.40073 | 2.4 | 2.4 | 17.4305 | 0 | [5 empty] | 1938.4699
2020-08-27 19:00 | 445033.637 | 0.44503 | 2.4 | 2.4 | 17.3327 | 0 | [5 empty] | 2440.9618
2020-08-27 20:00 | 437550.878 | 0.43755 | 2.4 | 2.4 | 17.2346 | 0 | [5 empty] | 4182.2481
2020-08-27 21:00 | 459217.069 | 0.45922 | 2.4 | 2.4 | 17.1375 | 0 | [5 empty] | 5599.16
2020-08-27 22:00 | 449266.141 | 0.44927 | 2.4 | 2.4 | 17.04 | 0 | [5 empty] | 7079.291
2020-08-27 23:00 | 394981.761 | 0.39498 | 2.4 | 2.4 | 16.9398 | 0 | [5 empty] | 8747.5742
2020-08-28 | 378446.977 | 0.37845 | 2.4 | 2.4 | 16.8387 | 0 | [5 empty] | 9829.5751
2020-08-28 01:00 | 368534.765 | 0.36853 | 2.4 | 2.4 | 16.7371 | 0 | [5 empty] | 11233.4417
2020-08-28 02:00 | 350865.066 | 0.35087 | 2.4 | 2.4 | 16.6347 | 0 | [5 empty] | 12743.9279
2020-08-28 03:00 | 355982.384 | 0.35598 | 2.4 | 2.4 | 16.5325 | 0 | [5 empty] | 14302.0794
2020-08-28 04:00 | 377601.457 | 0.3776 | 2.4 | 2.4 | 16.4313 | 0 | [5 empty] | 14716.0143
2020-08-28 05:00 | 436583.856 | 0.43658 | 2.4 | 2.4 | 16.3332 | 0 | [5 empty] | 14818.1183
2020-08-28 06:00 | 494853.748 | 0.49485 | 2.4 | 2.4 | 16.2379 | 0 | [5 empty] | 14123.4602
2020-08-28 07:00 | 418709.683 | 0.41871 | 2.4 | 2.4 | 16.1388 | 0 | [5 empty] | 12514.3822
2020-08-28 08:00 | 299273.172 | 0.29927 | 2.4 | 2.4 | 16.0338 | 0 | [5 empty] | 11879.6819
2020-08-28 09:00 | 376105.889 | 0.37611 | 2.4 | 2.4 | 15.9326 | 0 | [5 empty] | 11399.7683
2020-08-28 10:00 | 458834.696 | 0.45883 | 2.4 | 2.4 | 15.8356 | 0 | [5 empty] | 11589.4257
2020-08-28 11:00 | 584276.711 | 0.58428 | 2.4 | 2.4 | 15.7448 | 0 | [5 empty] | 11447.4335
2020-08-28 12:00 | 661846.184 | 0.66185 | 2.4 | 2.4 | 15.6579 | 0 | [5 empty] | 10778.1133
2020-08-28 13:00 | 756130.182 | 0.75613 | 2.4 | 2.4 | 15.5757 | 0 | [5 empty] | 9872.7247
2020-08-28 14:00 | 835899.363 | 0.8359 | 2.4 | 2.4 | 15.4975 | 0 | [5 empty] | 9123.377
2020-08-28 15:00 | 804260.346 | 0.80426 | 2.4 | 2.4 | 15.4177 | 0 | [5 empty] | 8125.1666
2020-08-28 16:00 | 767514.484 | 0.76751 | 2.4 | 2.4 | 15.336 | 0 | [5 empty] | 6820.6444
2020-08-28 17:00 | 831219.459 | 0.83122 | 2.4 | 2.4 | 15.2576 | 0 | [5 empty] | 5934.071
2020-08-28 18:00 | 1003849.374 | 1.0038 | 2.4 | 2.4 | 15.1878 | 0 | [5 empty] | 5494.2965
2020-08-28 19:00 | 1342038.284 | 1.342 | 2.4 | 2.4 | 15.1349 | 0 | [5 empty] | 5864.0783
2020-08-28 20:00 | 1702701.624 | 1.7027 | 2.4 | 2.4 | 15.1 | 0 | [5 empty] | 6041.9449
2020-08-28 21:00 | 1785086.484 | 1.7851 | 2.4 | 2.4 | 15.0693 | 0 | [5 empty] | 5946.3636
2020-08-28 22:00 | 1713986.539 | 1.714 | 2.4 | 2.4 | 15.035 | 0 | [5 empty] | 7028.6153
2020-08-28 23:00 | 1676158.816 | 1.6762 | 2.4 | 2.4 | 14.9988 | 0 | [5 empty] | 7617.9081
2020-08-29 | 1560204.174 | 1.5602 | 2.4 | 2.4 | 14.9568 | 0 | [5 empty] | 8431.4784
2020-08-29 01:00 | 1465430.331 | 1.4654 | 2.4 | 2.4 | 14.9101 | 0 | [5 empty] | 9313.0344
2020-08-29 02:00 | 1474287.051 | 1.4743 | 2.4 | 2.4 | 14.8638 | 0 | [5 empty] | 10119.5804
2020-08-29 03:00 | 1502316.659 | 1.5023 | 2.4 | 2.4 | 14.8189 | 0 | [5 empty] | 9838.6064
2020-08-29 04:00 | 1476005.395 | 1.476 | 2.4 | 2.4 | 14.7727 | 0 | [5 empty] | 9533.0471
2020-08-29 05:00 | 1500666.753 | 1.5007 | 2.4 | 2.4 | 14.7277 | 0 | [5 empty] | 9390.5532
2020-08-29 06:00 | 1401841.206 | 1.4018 | 2.4 | 2.4 | 14.6778 | 0 | [5 empty] | 8983.8934
2020-08-29 07:00 | 1228231.204 | 1.2282 | 2.4 | 2.4 | 14.6192 | 0 | [5 empty] | 7599.8455
2020-08-29 08:00 | 1113873.524 | 1.1139 | 2.4 | 2.4 | 14.5549 | 0 | [5 empty] | 6916.2257
2020-08-29 09:00 | 1069110.568 | 1.0691 | 2.4 | 2.4 | 14.4884 | 0 | [5 empty] | 7375.0663
2020-08-29 10:00 | 1190692.319 | 1.1907 | 2.4 | 2.4 | 14.4279 | 0 | [5 empty] | 8621.3868
2020-08-29 11:00 | 1105941.949 | 1.1059 | 2.4 | 2.4 | 14.3632 | 0 | [5 empty] | 9523.765
2020-08-29 12:00 | 1076500.575 | 1.0765 | 2.4 | 2.4 | 14.2971 | 0 | [5 empty] | 9798.4672
2020-08-29 13:00 | 1102271.979 | 1.1023 | 2.4 | 2.4 | 14.2322 | 0 | [5 empty] | 9213.1883
2020-08-29 14:00 | 1111529.347 | 1.1115 | 2.4 | 2.4 | 14.1677 | 0 | [5 empty] | 8842.9047
2020-08-29 15:00 | 1166534.427 | 1.1665 | 2.4 | 2.4 | 14.1061 | 0 | [5 empty] | 8018.2961
2020-08-29 16:00 | 1021981.89 | 1.022 | 2.4 | 2.4 | 14.0372 | 0 | [5 empty] | 6494.7647
2020-08-29 17:00 | 1030420.637 | 1.0304 | 2.4 | 2.4 | 13.9687 | 0 | [5 empty] | 4858.091
2020-08-29 18:00 | 1299786.557 | 1.2998 | 2.4 | 2.4 | 13.9137 | 0 | [5 empty] | 3263.0617
2020-08-29 19:00 | 1414739.598 | 1.4147 | 2.4 | 2.4 | 13.8644 | 0 | [5 empty] | 2374.2305
2020-08-29 20:00 | 1408444.719 | 1.4084 | 2.4 | 2.4 | 13.8148 | 0 | [5 empty] | 2194.1061
2020-08-29 21:00 | 1243875.197 | 1.2439 | 2.4 | 2.4 | 13.757 | 0 | [5 empty] | 2035.8073
2020-08-29 22:00 | 1139989.758 | 1.14 | 2.4 | 2.4 | 13.694 | 0 | [5 empty] | 1732.7568
2020-08-29 23:00 | 985216.105 | 0.98522 | 2.4 | 2.4 | 13.6233 | 0 | [5 empty] | 1632.158
2020-08-30 | 768334.544 | 0.76833 | 2.4 | 2.4 | 13.5417 | 0 | [5 empty] | 1548.1167
2020-08-30 01:00 | 676681.809 | 0.67668 | 2.4 | 2.4 | 13.4555 | 0 | [5 empty] | 1280.4388
2020-08-30 02:00 | 586476.337 | 0.58648 | 2.4 | 2.4 | 13.3649 | 0 | [5 empty] | 1276.9266
2020-08-30 03:00 | 563384.749 | 0.56338 | 2.4 | 2.4 | 13.273 | 0 | [5 empty] | 1227.5053
2020-08-30 04:00 | 574057.752 | 0.57406 | 2.4 | 2.4 | 13.1817 | 0 | [5 empty] | 1317.5675
2020-08-30 05:00 | 607829.583 | 0.60783 | 2.4 | 2.4 | 13.0921 | 0 | [5 empty] | 1375.7692
2020-08-30 06:00 | 642632.545 | 0.64263 | 2.4 | 2.4 | 13.0043 | 0 | [5 empty] | 1397.344
2020-08-30 07:00 | 648323.491 | 0.64832 | 2.4 | 2.4 | 12.9167 | 0 | [5 empty] | 1266.1392
2020-08-30 08:00 | 482707.464 | 0.48271 | 2.4 | 2.4 | 12.8208 | 0 | [5 empty] | 1141.7078
2020-08-30 09:00 | 392080.092 | 0.39208 | 2.4 | 2.4 | 12.7204 | 0 | [5 empty] | 944.5243
2020-08-30 10:00 | 422555.451 | 0.42256 | 2.4 | 2.4 | 12.6215 | 0 | [5 empty] | 831.3821
2020-08-30 11:00 | 440409.141 | 0.44041 | 2.4 | 2.4 | 12.5236 | 0 | [5 empty] | 1012.51
2020-08-30 12:00 | 484843.676 | 0.48484 | 2.4 | 2.4 | 12.4278 | 0 | [5 empty] | 1257.6096
2020-08-30 13:00 | 547612.411 | 0.54761 | 2.4 | 2.4 | 12.3352 | 0 | [5 empty] | 1943.4873
2020-08-30 14:00 | 596361.426 | 0.59636 | 2.4 | 2.4 | 12.245 | 0 | [5 empty] | 2919.1194
2020-08-30 15:00 | 924701.966 | 0.9247 | 2.4 | 2.4 | 12.1712 | 0 | [5 empty] | 4537.2287
2020-08-30 16:00 | 871078.085 | 0.87108 | 2.4 | 2.4 | 12.0948 | 0 | [5 empty] | 6256.1876
2020-08-30 17:00 | 1043401.765 | 1.0434 | 2.4 | 2.4 | 12.027 | 0 | [5 empty] | 7525.3372
2020-08-30 18:00 | 1292999.978 | 1.293 | 2.4 | 2.4 | 11.9716 | 0 | [5 empty] | 8065.9614
2020-08-30 19:00 | 1664109.403 | 1.6641 | 2.4 | 2.4 | 11.9348 | 0 | [5 empty] | 8682.0972
2020-08-30 20:00 | 2298866.392 | 2.2989 | 2.4 | 2.4 | 11.9298 | 0 | [5 empty] | 9657.4785
2020-08-30 21:00 | 2655027.784 | 2.655 | 2.4 | 2.4 | 11.9349 | 0 | [5 empty] | 9957.0169
2020-08-30 22:00 | 2860589.838 | 2.8606 | 2.4 | 2.4 | 11.9441 | 0 | [5 empty] | 9732.9903
2020-08-30 23:00 | 3294816.883 | 3.2948 | 2.4 | 2.4 | 11.962 | 0 | [5 empty] | 9325.8288
2020-08-31 | 3686332.553 | 3.6863 | 2.4 | 2.4 | 11.9877 | 0 | [5 empty] | 8539.1015
2020-08-31 01:00 | 3944497.225 | 3.9445 | 2.4 | 2.4 | 12.0186 | 0 | [5 empty] | 7686.1447
2020-08-31 02:00 | 4121196.436 | 4.1212 | 2.4 | 2.4 | 12.053 | 0 | [5 empty] | 6857.5222
2020-08-31 03:00 | 4263737.194 | 4.2637 | 2.4 | 2.4 | 12.0903 | 0 | [5 empty] | 6228.0902
2020-08-31 04:00 | 4204330.629 | 4.2043 | 2.4 | 2.4 | 12.1264 | 0 | [5 empty] | 5626.5048
2020-08-31 05:00 | 4060915.852 | 4.0609 | 2.4 | 2.4 | 12.1596 | 0 | [5 empty] | 5141.072
2020-08-31 06:00 | 3532082.51 | 3.5321 | 2.4 | 2.4 | 12.1822 | 0 | [5 empty] | 4791.6105
2020-08-31 07:00 | 2864217.939 | 2.8642 | 2.4 | 2.4 | 12.1915 | 0 | [5 empty] | 3794.9054
2020-08-31 08:00 | 2502840.518 | 2.5028 | 2.4 | 2.4 | 12.1936 | 0 | [5 empty] | 2879.2311
2020-08-31 09:00 | 2292333.758 | 2.2923 | 2.4 | 2.4 | 12.1882 | 0 | [5 empty] | 2680.5423
2020-08-31 10:00 | 2085951.6 | 2.086 | 2.4 | 2.4 | 12.1725 | 0 | [5 empty] | 2668.2497
2020-08-31 11:00 | 1922602.618 | 1.9226 | 2.4 | 2.4 | 12.1486 | 0 | [5 empty] | 2405.8401
2020-08-31 12:00 | 1759016.376 | 1.759 | 2.4 | 2.4 | 12.1166 | 0 | [5 empty] | 2388.7809
2020-08-31 13:00 | 1600711.384 | 1.6007 | 2.4 | 2.4 | 12.0766 | 0 | [5 empty] | 2239.2626
2020-08-31 14:00 | 1525861.275 | 1.5259 | 2.4 | 2.4 | 12.0329 | 0 | [5 empty] | 2480.3483
2020-08-31 15:00 | 1490200.311 | 1.4902 | 2.4 | 2.4 | 11.9874 | 0 | [5 empty] | 2455.2614
2020-08-31 16:00 | 1420975.051 | 1.421 | 2.4 | 2.4 | 11.9385 | 0 | [5 empty] | 2379.7496
2020-08-31 17:00 | 1300768.773 | 1.3008 | 2.4 | 2.4 | 11.8835 | 0 | [5 empty] | 2288.1822
2020-08-31 18:00 | 1396667.177 | 1.3967 | 2.4 | 2.4 | 11.8333 | 0 | [5 empty] | 1932.449
2020-08-31 19:00 | 1950188.929 | 1.9502 | 2.4 | 2.4 | 11.8108 | 0 | [5 empty] | 1877.0068
2020-08-31 20:00 | 2307769.625 | 2.3078 | 2.4 | 2.4 | 11.8062 | 0 | [5 empty] | 2232.4891
2020-08-31 21:00 | 2523381.077 | 2.5234 | 2.4 | 2.4 | 11.8087 | 0 | [5 empty] | 2814.7576
2020-08-31 22:00 | 2468396.938 | 2.4684 | 2.4 | 2.4 | 11.8101 | 0 | [5 empty] | 2992.1225
2020-08-31 23:00 | 2267773.509 | 2.2678 | 2.4 | 2.4 | 11.8035 | 0 | [5 empty] | 2911.9731
2020-09-01 | 1999386.452 | 1.9994 | 2.4 | 2.4 | 11.7834 | 0 | [5 empty] | 2825.5736
2020-09-01 01:00 | 1786535.063 | 1.7865 | 2.4 | 2.4 | 11.7528 | 0 | [5 empty] | 2728.0509
2020-09-01 02:00 | 1662728.61 | 1.6627 | 2.4 | 2.4 | 11.7159 | 0 | [5 empty] | 2745.1238
2020-09-01 03:00 | 1485187.227 | 1.4852 | 2.4 | 2.4 | 11.6701 | 0 | [5 empty] | 2646.5663
2020-09-01 04:00 | 1296208.765 | 1.2962 | 2.4 | 2.4 | 11.615 | 0 | [5 empty] | 2603.6253
2020-09-01 05:00 | 1187637.279 | 1.1876 | 2.4 | 2.4 | 11.5543 | 0 | [5 empty] | 3032.2598
2020-09-01 06:00 | 939980.131 | 0.93998 | 2.4 | 2.4 | 11.4813 | 0 | [5 empty] | 3613.2576
2020-09-01 07:00 | 565414.995 | 0.56541 | 2.4 | 2.4 | 11.3896 | 0 | [5 empty] | 2963.7094
2020-09-01 08:00 | 337008.372 | 0.33701 | 2.4 | 2.4 | 11.2865 | 0 | [5 empty] | 1689.4463
2020-09-01 09:00 | 327293.031 | 0.32729 | 2.4 | 2.4 | 11.1828 | 0 | [5 empty] | 2011.2455
2020-09-01 10:00 | 443266.593 | 0.44327 | 2.4 | 2.4 | 11.085 | 0 | [5 empty] | 2474.5434
2020-09-01 11:00 | 572525.582 | 0.57253 | 2.4 | 2.4 | 10.9936 | 0 | [5 empty] | 2806.9486
2020-09-01 12:00 | 690675.768 | 0.69068 | 2.4 | 2.4 | 10.9081 | 0 | [5 empty] | 3305.4271
2020-09-01 13:00 | 715426.641 | 0.71543 | 2.4 | 2.4 | 10.8239 | 0 | [5 empty] | 3649.9903
2020-09-01 14:00 | 711974.709 | 0.71197 | 2.4 | 2.4 | 10.7395 | 0 | [5 empty] | 3784.2458
2020-09-01 15:00 | 666333.996 | 0.66633 | 2.4 | 2.4 | 10.6528 | 0 | [5 empty] | 3903.2391
2020-09-01 16:00 | 619667.267 | 0.61967 | 2.4 | 2.4 | 10.5638 | 0 | [5 empty] | 4024.0432
2020-09-01 17:00 | 596753.36 | 0.59675 | 2.4 | 2.4 | 10.4737 | 0 | [5 empty] | 3729.1467
2020-09-01 18:00 | 775643.807 | 0.77564 | 2.4 | 2.4 | 10.3924 | 0 | [5 empty] | 2928.0114
2020-09-01 19:00 | 1281543.881 | 1.2815 | 2.4 | 2.4 | 10.3365 | 0 | [5 empty] | 3241.2742
2020-09-01 20:00 | 1807771.529 | 1.8078 | 2.4 | 2.4 | 10.3069 | 0 | [5 empty] | 3552.7262
2020-09-01 21:00 | 2192623.78 | 2.1926 | 2.4 | 2.4 | 10.2965 | 0 | [5 empty] | 3603.4277
2020-09-01 22:00 | 2502755.913 | 2.5028 | 2.4 | 2.4 | 10.2986 | 0 | [5 empty] | 2933.961
2020-09-01 23:00 | 2639578.036 | 2.6396 | 2.4 | 2.4 | 10.3034 | 0 | [5 empty] | 2338.2185
2020-09-02 | 2766376.056 | 2.7664 | 2.4 | 2.4 | 10.3107 | 0 | [5 empty] | 2114.2006
2020-09-02 01:00 | 2633960.736 | 2.634 | 2.4 | 2.4 | 10.3154 | 0 | [5 empty] | 1759.5488
2020-09-02 02:00 | 2535287.652 | 2.5353 | 2.4 | 2.4 | 10.3181 | 0 | [5 empty] | 1629.1736
2020-09-02 03:00 | 2473353.799 | 2.4734 | 2.4 | 2.4 | 10.3196 | 0 | [5 empty] | 1467.4979
2020-09-02 04:00 | 2558302.561 | 2.5583 | 2.4 | 2.4 | 10.3227 | 0 | [5 empty] | 1297.2857
2020-09-02 05:00 | 2534566.655 | 2.5346 | 2.4 | 2.4 | 10.3254 | 0 | [5 empty] | 1512.5084
2020-09-02 06:00 | 2496486.346 | 2.4965 | 2.4 | 2.4 | 10.3273 | 0 | [5 empty] | 1916.3096
2020-09-02 07:00 | 2111169.087 | 2.1112 | 2.4 | 2.4 | 10.3129 | 0 | [5 empty] | 1516.6473
2020-09-02 08:00 | 1716852.288 | 1.7169 | 2.4 | 2.4 | 10.2787 | 0 | [5 empty] | 969.7954
2020-09-02 09:00 | 1806762.142 | 1.8068 | 2.4 | 2.4 | 10.2491 | 0 | [5 empty] | 944.7034
2020-09-02 10:00 | 2153039.102 | 2.153 | 2.4 | 2.4 | 10.2367 | 0 | [5 empty] | 1152.4243
2020-09-02 11:00 | 2412918.497 | 2.4129 | 2.4 | 2.4 | 10.237 | 0 | [5 empty] | 1112.8461
2020-09-02 12:00 | 2413151.199 | 2.4132 | 2.4 | 2.4 | 10.2373 | 0 | [5 empty] | 1531.6508
2020-09-02 13:00 | 2313861.126 | 2.3139 | 2.4 | 2.4 | 10.233 | 0 | [5 empty] | 2181.7164
2020-09-02 14:00 | 2224873.263 | 2.2249 | 2.4 | 2.4 | 10.2242 | 0 | [5 empty] | 2467.559
2020-09-02 15:00 | 2122381.466 | 2.1224 | 2.4 | 2.4 | 10.2103 | 0 | [5 empty] | 2563.0123
2020-09-02 16:00 | 2044548.472 | 2.0445 | 2.4 | 2.4 | 10.1925 | 0 | [5 empty] | 2513.0869
2020-09-02 17:00 | 1913071.791 | 1.9131 | 2.4 | 2.4 | 10.1682 | 0 | [5 empty] | 2295.5361
2020-09-02 18:00 | 2202053.517 | 2.2021 | 2.4 | 2.4 | 10.1583 | 0 | [5 empty] | 2032.4574
2020-09-02 19:00 | 2817862.332 | 2.8179 | 2.4 | 2.4 | 10.1667 | 0 | [5 empty] | 2132.0496
2020-09-02 20:00 | 3180721.398 | 3.1807 | 2.4 | 2.4 | 10.1823 | 0 | [5 empty] | 2201.8935
2020-09-02 21:00 | 3337916.274 | 3.3379 | 2.4 | 2.4 | 10.201 | 0 | [5 empty] | 2121.9611
2020-09-02 22:00 | 3206759.681 | 3.2068 | 2.4 | 2.4 | 10.2172 | 0 | [5 empty] | 2224.9161
2020-09-02 23:00 | 3186190.34 | 3.1862 | 2.4 | 2.4 | 10.2329 | 0 | [5 empty] | 2240.437
2020-09-03 | 2991995.88 | 2.992 | 2.4 | 2.4 | 10.2447 | 0 | [5 empty] | 2507.1372
2020-09-03 01:00 | 2640442.629 | 2.6404 | 2.4 | 2.4 | 10.2495 | 0 | [5 empty] | 2876.0165
2020-09-03 02:00 | 2332158.535 | 2.3322 | 2.4 | 2.4 | 10.2461 | 0 | [5 empty] | 3508.4918
2020-09-03 03:00 | 2074594.325 | 2.0746 | 2.4 | 2.4 | 10.2299 | 0 | [5 empty] | 4489.1518
2020-09-03 04:00 | 1743970.585 | 1.744 | 2.4 | 2.4 | 10.1971 | 0 | [5 empty] | 5170.0005
2020-09-03 05:00 | 1503488.181 | 1.5035 | 2.4 | 2.4 | 10.1522 | 0 | [5 empty] | 5908.7937
2020-09-03 06:00 | 1163414.042 | 1.1634 | 2.4 | 2.4 | 10.0904 | 0 | [5 empty] | 6609.3021
2020-09-03 07:00 | 874182.249 | 0.87418 | 2.4 | 2.4 | 10.0141 | 0 | [5 empty] | 6243.2683
2020-09-03 08:00 | 702148.588 | 0.70215 | 2.4 | 2.4 | 9.9292 | 0 | [5 empty] | 4938.9982
2020-09-03 09:00 | 691421.895 | 0.69142 | 2.4 | 2.4 | 9.8438 | 0 | [5 empty] | 4753.5239
2020-09-03 10:00 | 835424.031 | 0.83542 | 2.4 | 2.4 | 9.7656 | 0 | [5 empty] | 6014.8529
2020-09-03 11:00 | 878645.645 | 0.87865 | 2.4 | 2.4 | 9.6895 | 0 | [5 empty] | 8035.1523
2020-09-03 12:00 | 882320.615 | 0.88232 | 2.4 | 2.4 | 9.6136 | 0 | [5 empty] | 10820.113
2020-09-03 13:00 | 906917.849 | 0.90692 | 2.4 | 2.4 | 9.539 | 0 | [5 empty] | 13214.2066
2020-09-03 14:00 | 1033673.211 | 1.0337 | 2.4 | 2.4 | 9.4707 | 0 | [5 empty] | 14902.3595
2020-09-03 15:00 | 1063833.103 | 1.0638 | 2.4 | 2.4 | 9.4038 | 0 | [5 empty] | 15753.679
2020-09-03 16:00 | 1046682.056 | 1.0467 | 2.4 | 2.4 | 9.3362 | 0 | [5 empty] | 15834.3875
2020-09-03 17:00 | 1021141.098 | 1.0211 | 2.4 | 2.4 | 9.2672 | 0 | [5 empty] | 16323.0361
2020-09-03 18:00 | 1140118.192 | 1.1401 | 2.4 | 2.4 | 9.2042 | 0 | [5 empty] | 17422.9481
2020-09-03 19:00 | 1302973.085 | 1.303 | 2.4 | 2.4 | 9.1494 | 0 | [5 empty] | 18714.0255
2020-09-03 20:00 | 1522410.213 | 1.5224 | 2.4 | 2.4 | 9.1055 | 0 | [5 empty] | 19906.028
2020-09-03 21:00 | 1753902.348 | 1.7539 | 2.4 | 2.4 | 9.0732 | 0 | [5 empty] | 19913.7884
2020-09-03 22:00 | 1696115.152 | 1.6961 | 2.4 | 2.4 | 9.038 | 0 | [5 empty] | 19312.6135
2020-09-03 23:00 | 1748324.432 | 1.7483 | 2.4 | 2.4 | 9.0054 | 0 | [5 empty] | 18315.3979
2020-09-04 | 1672887.703 | 1.6729 | 2.4 | 2.4 | 8.9691 | 0 | [5 empty] | 17272.137
2020-09-04 01:00 | 1594360.675 | 1.5944 | 2.4 | 2.4 | 8.9288 | 0 | [5 empty] | 15655.3801
2020-09-04 02:00 | 1654007.615 | 1.654 | 2.4 | 2.4 | 8.8915 | 0 | [5 empty] | 15000.917
2020-09-04 03:00 | 1653684.534 | 1.6537 | 2.4 | 2.4 | 8.8542 | 0 | [5 empty] | 14743.5293
2020-09-04 04:00 | 1746696.637 | 1.7467 | 2.4 | 2.4 | 8.8215 | 0 | [5 empty] | 14428.197
2020-09-04 05:00 | 1932340.108 | 1.9323 | 2.4 | 2.4 | 8.7981 | 0 | [5 empty] | 14202.1097
2020-09-04 06:00 | 1944245.998 | 1.9442 | 2.4 | 2.4 | 8.7753 | 0 | [5 empty] | 12507.7485
2020-09-04 07:00 | 2018265.571 | 2.0183 | 2.4 | 2.4 | 8.7563 | 0 | [5 empty] | 10943.5039
2020-09-04 08:00 | 2203154.076 | 2.2032 | 2.4 | 2.4 | 8.7464 | 0 | [5 empty] | 9043.2326
2020-09-04 09:00 | 2453996.616 | 2.454 | 2.4 | 2.4 | 8.7475 | 0 | [5 empty] | 8284.5209
2020-09-04 10:00 | 2576973.238 | 2.577 | 2.4 | 2.4 | 8.751 | 0 | [5 empty] | 8157.7672
2020-09-04 11:00 | 2670100.86 | 2.6701 | 2.4 | 2.4 | 8.7564 | 0 | [5 empty] | 8630.6362
2020-09-04 12:00 | 2702966.512 | 2.703 | 2.4 | 2.4 | 8.7625 | 0 | [5 empty] | 9249.6601
2020-09-04 13:00 | 2735853.863 | 2.7359 | 2.4 | 2.4 | 8.7692 | 0 | [5 empty] | 9164.2953
2020-09-04 14:00 | 2916429.835 | 2.9164 | 2.4 | 2.4 | 8.7795 | 0 | [5 empty] | 8475.4275
2020-09-04 15:00 | 2859140.304 | 2.8591 | 2.4 | 2.4 | 8.7887 | 0 | [5 empty] | 7882.7891
2020-09-04 16:00 | 2816068.003 | 2.8161 | 2.4 | 2.4 | 8.797 | 0 | [5 empty] | 6435.4684
2020-09-04 17:00 | 2835204.616 | 2.8352 | 2.4 | 2.4 | 8.8057 | 0 | [5 empty] | 4968.7466
2020-09-04 18:00 | 3117779.971 | 3.1178 | 2.4 | 2.4 | 8.8201 | 0 | [5 empty] | 4162.6963
2020-09-04 19:00 | 3433392.629 | 3.4334 | 2.4 | 2.4 | 8.8408 | 0 | [5 empty] | 3875.8189
2020-09-04 20:00 | 3533112.196 | 3.5331 | 2.4 | 2.4 | 8.8634 | 0 | [5 empty] | 4151.0556
2020-09-04 21:00 | 3666790.742 | 3.6668 | 2.4 | 2.4 | 8.8888 | 0 | [5 empty] | 4609.9559
2020-09-04 22:00 | 3495949.869 | 3.4959 | 2.4 | 2.4 | 8.9107 | 0 | [5 empty] | 5147.7539
2020-09-04 23:00 | 3122263.569 | 3.1223 | 2.4 | 2.4 | 8.9251 | 0 | [5 empty] | 4916.493
2020-09-05 | 2955842.373 | 2.9558 | 2.4 | 2.4 | 8.9362 | 0 | [5 empty] | 4711.3589
2020-09-05 01:00 | 2855727.401 | 2.8557 | 2.4 | 2.4 | 8.9454 | 0 | [5 empty] | 4411.5475
2020-09-05 02:00 | 2889878.028 | 2.8899 | 2.4 | 2.4 | 8.9552 | 0 | [5 empty] | 4207.7068
2020-09-05 03:00 | 3185199.909 | 3.1852 | 2.4 | 2.4 | 8.9709 | 0 | [5 empty] | 4527.4366
2020-09-05 04:00 | 3155990.937 | 3.156 | 2.4 | 2.4 | 8.986 | 0 | [5 empty] | 5057.9915
2020-09-05 05:00 | 3147692.958 | 3.1477 | 2.4 | 2.4 | 9.0009 | 0 | [5 empty] | 6074.6083
2020-09-05 06:00 | 3019675.532 | 3.0197 | 2.4 | 2.4 | 9.0133 | 0 | [5 empty] | 7548.5732
2020-09-05 07:00 | 3001450.478 | 3.0015 | 2.4 | 2.4 | 9.0254 | 0 | [5 empty] | 8228.3871
2020-09-05 08:00 | 3049005.751 | 3.049 | 2.4 | 2.4 | 9.0383 | 0 | [5 empty] | 7873.2179
2020-09-05 09:00 | 3045229.775 | 3.0452 | 2.4 | 2.4 | 9.0512 | 0 | [5 empty] | 7754.2246
2020-09-05 10:00 | 3122725.625 | 3.1227 | 2.4 | 2.4 | 9.0657 | 0 | [5 empty] | 8455.7678
2020-09-05 11:00 | 3196164.762 | 3.1962 | 2.4 | 2.4 | 9.0816 | 0 | [5 empty] | 9863.5103
2020-09-05 12:00 | 3449258.922 | 3.4493 | 2.4 | 2.4 | 9.1026 | 0 | [5 empty] | 10974.0283
2020-09-05 13:00 | 3380565.768 | 3.3806 | 2.4 | 2.4 | 9.1222 | 0 | [5 empty] | 11496.8228
2020-09-05 14:00 | 3212860.297 | 3.2129 | 2.4 | 2.4 | 9.1385 | 0 | [5 empty] | 11233.4854
2020-09-05 15:00 | 3021272.839 | 3.0213 | 2.4 | 2.4 | 9.1509 | 0 | [5 empty] | 10764.2379
2020-09-05 16:00 | 3070939.259 | 3.0709 | 2.4 | 2.4 | 9.1643 | 0 | [5 empty] | 10430.2806
2020-09-05 17:00 | 2975992.723 | 2.976 | 2.4 | 2.4 | 9.1758 | 0 | [5 empty] | 9211.3753
2020-09-05 18:00 | 3099808.57 | 3.0998 | 2.4 | 2.4 | 9.1898 | 0 | [5 empty] | 7502.2692
2020-09-05 19:00 | 3452239.048 | 3.4522 | 2.4 | 2.4 | 9.2109 | 0 | [5 empty] | 6432.1055
2020-09-05 20:00 | 3521966.738 | 3.522 | 2.4 | 2.4 | 9.2333 | 0 | [5 empty] | 6312.3362
2020-09-05 21:00 | 3368859.9 | 3.3689 | 2.4 | 2.4 | 9.2527 | 0 | [5 empty] | 7119.6799
2020-09-05 22:00 | 3070344.046 | 3.0703 | 2.4 | 2.4 | 9.2661 | 0 | [5 empty] | 7592.549
2020-09-05 23:00 | 2909229.062 | 2.9092 | 2.4 | 2.4 | 9.2763 | 0 | [5 empty] | 7937.8882
2020-09-06 | 2924907.881 | 2.9249 | 2.4 | 2.4 | 9.2868 | 0 | [5 empty] | 8095.9424
2020-09-06 01:00 | 2957482.956 | 2.9575 | 2.4 | 2.4 | 9.2979 | 0 | [5 empty] | 8260.7222
2020-09-06 02:00 | 2864038.288 | 2.864 | 2.4 | 2.4 | 9.3072 | 0 | [5 empty] | 8141.2116
2020-09-06 03:00 | 2698198.007 | 2.6982 | 2.4 | 2.4 | 9.3132 | 0 | [5 empty] | 8003.0759
2020-09-06 04:00 | 2667122.966 | 2.6671 | 2.4 | 2.4 | 9.3185 | 0 | [5 empty] | 8223.2135
2020-09-06 05:00 | 2621027.598 | 2.621 | 2.4 | 2.4 | 9.3229 | 0 | [5 empty] | 8337.0332
2020-09-06 06:00 | 2448446.437 | 2.4484 | 2.4 | 2.4 | 9.3239 | 0 | [5 empty] | 7722.4069
2020-09-06 07:00 | 1875280.296 | 1.8753 | 2.4 | 2.4 | 9.2977 | 0 | [5 empty] | 6183.7717
2020-09-06 08:00 | 1693440.54 | 1.6934 | 2.4 | 2.4 | 9.2624 | 0 | [5 empty] | 5067.0454
2020-09-06 09:00 | 1760106.684 | 1.7601 | 2.4 | 2.4 | 9.2304 | 0 | [5 empty] | 5428.4229
2020-09-06 10:00 | 1731112.118 | 1.7311 | 2.4 | 2.4 | 9.1969 | 0 | [5 empty] | 6629.9966
2020-09-06 11:00 | 1801834.103 | 1.8018 | 2.4 | 2.4 | 9.167 | 0 | [5 empty] | 7322.4859
2020-09-06 12:00 | 1913862.97 | 1.9139 | 2.4 | 2.4 | 9.1427 | 0 | [5 empty] | 7183.8328
2020-09-06 13:00 | 2008812.267 | 2.0088 | 2.4 | 2.4 | 9.1231 | 0 | [5 empty] | 6967.8341
2020-09-06 14:00 | 2004553.684 | 2.0046 | 2.4 | 2.4 | 9.1034 | 0 | [5 empty] | 6453.5761
2020-09-06 15:00 | 1808514.799 | 1.8085 | 2.4 | 2.4 | 9.0738 | 0 | [5 empty] | 5316.9313
2020-09-06 16:00 | 1810690.89 | 1.8107 | 2.4 | 2.4 | 9.0443 | 0 | [5 empty] | 4382.0578
2020-09-06 17:00 | 1812251.642 | 1.8123 | 2.4 | 2.4 | 9.0149 | 0 | [5 empty] | 3410.969
2020-09-06 18:00 | 1924838.22 | 1.9248 | 2.4 | 2.4 | 8.9912 | 0 | [5 empty] | 2398.4912
2020-09-06 19:00 | 2202220.738 | 2.2022 | 2.4 | 2.4 | 8.9813 | 0 | [5 empty] | 2352.9633
2020-09-06 20:00 | 2272341.062 | 2.2723 | 2.4 | 2.4 | 8.9749 | 0 | [5 empty] | 2545.422
2020-09-06 21:00 | 2370074.013 | 2.3701 | 2.4 | 2.4 | 8.9734 | 0 | [5 empty] | 2713.8234
2020-09-06 22:00 | 2391798.952 | 2.3918 | 2.4 | 2.4 | 8.973 | 0 | [5 empty] | 2881.7074
2020-09-06 23:00 | 2366684.552 | 2.3667 | 2.4 | 2.4 | 8.9713 | 0 | [5 empty] | 2717.7036
2020-09-07 | 2336409.282 | 2.3364 | 2.4 | 2.4 | 8.9682 | 0 | [5 empty] | 2672.9518
2020-09-07 01:00 | 2495022.122 | 2.495 | 2.4 | 2.4 | 8.9701 | 0 | [5 empty] | 2698.3025
2020-09-07 02:00 | 2452623.547 | 2.4526 | 2.4 | 2.4 | 8.9711 | 0 | [5 empty] | 2616.3006
2020-09-07 03:00 | 2356271.448 | 2.3563 | 2.4 | 2.4 | 8.9689 | 0 | [5 empty] | 2522.3994
2020-09-07 04:00 | 2130051.813 | 2.1301 | 2.4 | 2.4 | 8.9554 | 0 | [5 empty] | 2413.7533
2020-09-07 05:00 | 1841448.276 | 1.8414 | 2.4 | 2.4 | 8.9275 | 0 | [5 empty] | 2138.7753
2020-09-07 06:00 | 1503097.984 | 1.5031 | 2.4 | 2.4 | 8.8827 | 0 | [5 empty] | 2164.3848
2020-09-07 07:00 | 997854.071 | 0.99785 | 2.4 | 2.4 | 8.8125 | 0 | [5 empty] | 1877.2487
2020-09-07 08:00 | 659970.14 | 0.65997 | 2.4 | 2.4 | 8.7255 | 0 | [5 empty] | 1272.9697
2020-09-07 09:00 | 669338.123 | 0.66934 | 2.4 | 2.4 | 8.639 | 0 | [5 empty] | 1560.6231
2020-09-07 10:00 | 753404.464 | 0.7534 | 2.4 | 2.4 | 8.5567 | 0 | [5 empty] | 2498.8594
2020-09-07 11:00 | 924246.594 | 0.92425 | 2.4 | 2.4 | 8.4829 | 0 | [5 empty] | 3058.128
2020-09-07 12:00 | 1118900.759 | 1.1189 | 2.4 | 2.4 | 8.4188 | 0 | [5 empty] | 3465.8094
2020-09-07 13:00 | 1494465.032 | 1.4945 | 2.4 | 2.4 | 8.3736 | 0 | [5 empty] | 3957.5621
2020-09-07 14:00 | 1956223.32 | 1.9562 | 2.4 | 2.4 | 8.3514 | 0 | [5 empty] | 4275.9986
2020-09-07 15:00 | 2410998.963 | 2.411 | 2.4 | 2.4 | 8.3516 | 0 | [5 empty] | 4291.0021
2020-09-07 16:00 | 2890619.205 | 2.8906 | 2.4 | 2.4 | 8.3614 | 0 | [5 empty] | 4111.2187
2020-09-07 17:00 | 3374666.609 | 3.3747 | 2.4 | 2.4 | 8.3809 | 0 | [5 empty] | 3276.9722
2020-09-07 18:00 | 4456304.496 | 4.4563 | 2.4 | 2.4 | 8.422 | 0 | [5 empty] | 2714.8581
2020-09-07 19:00 | 5168214.453 | 5.1682 | 2.4 | 2.4 | 8.4774 | 0 | [5 empty] | 3438.9065
2020-09-07 20:00 | 5735111.735 | 5.7351 | 2.4 | 2.4 | 8.5441 | 0 | [5 empty] | 5463.8622
2020-09-07 21:00 | 6091296.94 | 6.0913 | 2.4 | 2.4 | 8.6179 | 0 | [5 empty] | 7027.3307
2020-09-07 22:00 | 5982831.151 | 5.9828 | 2.4 | 2.4 | 8.6896 | 0 | [5 empty] | 9227.9309
2020-09-07 23:00 | 5954171.514 | 5.9542 | 2.4 | 2.4 | 8.7607 | 0 | [5 empty] | 11809.0509
2020-09-08 | 6047467.354 | 6.0475 | 2.4 | 2.4 | 8.8336 | 0 | [5 empty] | 13613.3515
2020-09-08 01:00 | 5935140.63 | 5.9351 | 2.4 | 2.4 | 8.9043 | 0 | [5 empty] | 14690.241
2020-09-08 02:00 | 5694604.589 | 5.6946 | 2.4 | 2.4 | 8.9702 | 0 | [5 empty] | 15818.0906
2020-09-08 03:00 | 5532522.538 | 5.5325 | 2.4 | 2.4 | 9.0329 | 0 | [5 empty] | 16735.8911
2020-09-08 04:00 | 5086153.25 | 5.0862 | 2.4 | 2.4 | 9.0866 | 0 | [5 empty] | 17603.2488
2020-09-08 05:00 | 4760853.697 | 4.7609 | 2.4 | 2.4 | 9.1338 | 0 | [5 empty] | 18401.0213
2020-09-08 06:00 | 4797687.656 | 4.7977 | 2.4 | 2.4 | 9.1817 | 0 | [5 empty] | 17705.9452
2020-09-08 07:00 | 4372456.107 | 4.3725 | 2.4 | 2.4 | 9.2212 | 0 | [5 empty] | 15794.5506
2020-09-08 08:00 | 3917654.062 | 3.9177 | 2.4 | 2.4 | 9.2515 | 0 | [5 empty] | 13582.3098
2020-09-08 09:00 | 3641026.337 | 3.641 | 2.4 | 2.4 | 9.2764 | 0 | [5 empty] | 13223.7778
2020-09-08 10:00 | 3789612.276 | 3.7896 | 2.4 | 2.4 | 9.3042 | 0 | [5 empty] | 15043.3407
2020-09-08 11:00 | 3844771.451 | 3.8448 | 2.4 | 2.4 | 9.3331 | 0 | [5 empty] | 16071.0807
2020-09-08 12:00 | 3960314.311 | 3.9603 | 2.4 | 2.4 | 9.3643 | 0 | [5 empty] | 15338.4958
2020-09-08 13:00 | 4150699.553 | 4.1507 | 2.4 | 2.4 | 9.3993 | 0 | [5 empty] | 14194.8667
2020-09-08 14:00 | 4306978.936 | 4.307 | 2.4 | 2.4 | 9.4374 | 0 | [5 empty] | 12987.8606
2020-09-08 15:00 | 4196589.902 | 4.1966 | 2.4 | 2.4 | 9.4733 | 0 | [5 empty] | 11024.2124
2020-09-08 16:00 | 4154850.095 | 4.1549 | 2.4 | 2.4 | 9.5084 | 0 | [5 empty] | 9422.7177
2020-09-08 17:00 | 4084506.752 | 4.0845 | 2.4 | 2.4 | 9.5421 | 0 | [5 empty] | 7534.6044
2020-09-08 18:00 | 4184268.011 | 4.1843 | 2.4 | 2.4 | 9.5778 | 0 | [5 empty] | 5900.7746
2020-09-08 19:00 | 4305857.251 | 4.3059 | 2.4 | 2.4 | 9.6159 | 0 | [5 empty] | 5442.133
2020-09-08 20:00 | 4660296.666 | 4.6603 | 2.4 | 2.4 | 9.6611 | 0 | [5 empty] | 5709.6092
2020-09-08 21:00 | 5010622.685 | 5.0106 | 2.4 | 2.4 | 9.7134 | 0 | [5 empty] | 5675.9807
2020-09-08 22:00 | 5045041.732 | 5.045 | 2.4 | 2.4 | 9.7663 | 0 | [5 empty] | 5534.2234
2020-09-08 23:00 | 4636967.181 | 4.637 | 2.4 | 2.4 | 9.811 | 0 | [5 empty] | 5339.9539
2020-09-09 | 4494027.452 | 4.494 | 2.4 | 2.4 | 9.8529 | 0 | [5 empty] | 5417.5583
2020-09-09 01:00 | 4198401.348 | 4.1984 | 2.4 | 2.4 | 9.8888 | 0 | [5 empty] | 5457.6538
2020-09-09 02:00 | 4102641.581 | 4.1026 | 2.4 | 2.4 | 9.9229 | 0 | [5 empty] | 5838.6911
2020-09-09 03:00 | 4028848.117 | 4.0288 | 2.4 | 2.4 | 9.9555 | 0 | [5 empty] | 6222.8325
2020-09-09 04:00 | 3728292.234 | 3.7283 | 2.4 | 2.4 | 9.982 | 0 | [5 empty] | 6341.0498
2020-09-09 05:00 | 3416959.905 | 3.417 | 2.4 | 2.4 | 10.0024 | 0 | [5 empty] | 6810.2973
2020-09-09 06:00 | 3317487.843 | 3.3175 | 2.4 | 2.4 | 10.0207 | 0 | [5 empty] | 7903.7423
2020-09-09 07:00 | 3259713.098 | 3.2597 | 2.4 | 2.4 | 10.0379 | 0 | [5 empty] | 8204.0711
2020-09-09 08:00 | 3287703.121 | 3.2877 | 2.4 | 2.4 | 10.0557 | 0 | [5 empty] | 8279.0886
2020-09-09 09:00 | 3121508.124 | 3.1215 | 2.4 | 2.4 | 10.0701 | 0 | [5 empty] | 8980.8904
2020-09-09 10:00 | 3368267.15 | 3.3683 | 2.4 | 2.4 | 10.0895 | 0 | [5 empty] | 10384.4941
2020-09-09 11:00 | 3380814.312 | 3.3808 | 2.4 | 2.4 | 10.1091 | 0 | [5 empty] | 11688.5055
2020-09-09 12:00 | 3403963.858 | 3.404 | 2.4 | 2.4 | 10.1292 | 0 | [5 empty] | 12753.7542
2020-09-09 13:00 | 3427125.359 | 3.4271 | 2.4 | 2.4 | 10.1497 | 0 | [5 empty] | 13476.7679
2020-09-09 14:00 | 3408199.553 | 3.4082 | 2.4 | 2.4 | 10.1699 | 0 | [5 empty] | 13966.7099
2020-09-09 15:00 | 3415459.329 | 3.4155 | 2.4 | 2.4 | 10.1902 | 0 | [5 empty] | 13971.3662
2020-09-09 16:00 | 3526432.716 | 3.5264 | 2.4 | 2.4 | 10.2127 | 0 | [5 empty] | 13529.7975
2020-09-09 17:00 | 3649489.468 | 3.6495 | 2.4 | 2.4 | 10.2377 | 0 | [5 empty] | 12623.8963
2020-09-09 18:00 | 4069149.662 | 4.0691 | 2.4 | 2.4 | 10.2711 | 0 | [5 empty] | 11867.9474
2020-09-09 19:00 | 4557037.56 | 4.557 | 2.4 | 2.4 | 10.3142 | 0 | [5 empty] | 12123.0897
2020-09-09 20:00 | 5042486.698 | 5.0425 | 2.4 | 2.4 | 10.3671 | 0 | [5 empty] | 12577.0751
2020-09-09 21:00 | 5389788.694 | 5.3898 | 2.4 | 2.4 | 10.4269 | 0 | [5 empty] | 13978.3506
2020-09-09 22:00 | 5645660.053 | 5.6457 | 2.4 | 2.4 | 10.4918 | 0 | [5 empty] | 14161.2381
2020-09-09 23:00 | 5853793.643 | 5.8538 | 2.4 | 2.4 | 10.5609 | 0 | [5 empty] | 13098.0588
2020-09-10 | 6040293.34 | 6.0403 | 2.4 | 2.4 | 10.6337 | 0 | [5 empty] | 12408.415
2020-09-10 01:00 | 6077301.309 | 6.0773 | 2.4 | 2.4 | 10.7072 | 0 | [5 empty] | 11452.847
2020-09-10 02:00 | 5994644.186 | 5.9946 | 2.4 | 2.4 | 10.7791 | 0 | [5 empty] | 10061.66
2020-09-10 03:00 | 6007677.058 | 6.0077 | 2.4 | 2.4 | 10.8513 | 0 | [5 empty] | 8942.3469
2020-09-10 04:00 | 6023376.659 | 6.0234 | 2.4 | 2.4 | 10.9237 | 0 | [5 empty] | 8285.2969
2020-09-10 05:00 | 6036864.24 | 6.0369 | 2.4 | 2.4 | 10.9965 | 0 | [5 empty] | 8094.649
2020-09-10 06:00 | 5690185.57 | 5.6902 | 2.4 | 2.4 | 11.0623 | 0 | [5 empty] | 7280.5795
2020-09-10 07:00 | 5169481.035 | 5.1695 | 2.4 | 2.4 | 11.1177 | 0 | [5 empty] | 4801.8972
2020-09-10 08:00 | 4839215.431 | 4.8392 | 2.4 | 2.4 | 11.1664 | 0 | [5 empty] | 3253.4322
2020-09-10 09:00 | 4718381.142 | 4.7184 | 2.4 | 2.4 | 11.2128 | 0 | [5 empty] | 3085.2895
2020-09-10 10:00 | 4618076.905 | 4.6181 | 2.4 | 2.4 | 11.2572 | 0 | [5 empty] | 2958.0184
2020-09-10 11:00 | 4638553.081 | 4.6386 | 2.4 | 2.4 | 11.3019 | 0 | [5 empty] | 2820.6587
2020-09-10 12:00 | 4773630.415 | 4.7736 | 2.4 | 2.4 | 11.3494 | 0 | [5 empty] | 2833.0754
2020-09-10 13:00 | 4923818.765 | 4.9238 | 2.4 | 2.4 | 11.3999 | 0 | [5 empty] | 2863.0824
2020-09-10 14:00 | 4901179.498 | 4.9012 | 2.4 | 2.4 | 11.4499 | 0 | [5 empty] | 2437.8107
2020-09-10 15:00 | 4823525.596 | 4.8235 | 2.4 | 2.4 | 11.4984 | 0 | [5 empty] | 2017.1952
2020-09-10 16:00 | 4527418.97 | 4.5274 | 2.4 | 2.4 | 11.5409 | 0 | [5 empty] | 1392.4804
2020-09-10 17:00 | 3987255.696 | 3.9873 | 2.4 | 2.4 | 11.5727 | 0 | [5 empty] | 790.5294
2020-09-10 18:00 | 4014617.902 | 4.0146 | 2.4 | 2.4 | 11.605 | 0 | [5 empty] | 537.798
2020-09-10 19:00 | 4033414.487 | 4.0334 | 2.4 | 2.4 | 11.6376 | 0 | [5 empty] | 755.8662
2020-09-10 20:00 | 3971640.574 | 3.9716 | 2.4 | 2.4 | 11.6691 | 0 | [5 empty] | 986.351
2020-09-10 21:00 | 3618571.891 | 3.6186 | 2.4 | 2.4 | 11.6934 | 0 | [5 empty] | 1162.5129
2020-09-10 22:00 | 3428707.397 | 3.4287 | 2.4 | 2.4 | 11.714 | 0 | [5 empty] | 1216.5772
2020-09-10 23:00 | 3170045.28 | 3.17 | 2.4 | 2.4 | 11.7294 | 0 | [5 empty] | 1244.2561
2020-09-11 | 3020162.268 | 3.0202 | 2.4 | 2.4 | 11.7418 | 0 | [5 empty] | 1280.4714
2020-09-11 01:00 | 2943307.126 | 2.9433 | 2.4 | 2.4 | 11.7527 | 0 | [5 empty] | 1405.4144
2020-09-11 02:00 | 2818961.458 | 2.819 | 2.4 | 2.4 | 11.7611 | 0 | [5 empty] | 1863.5386
2020-09-11 03:00 | 2629651.577 | 2.6297 | 2.4 | 2.4 | 11.7657 | 0 | [5 empty] | 2085.487
2020-09-11 04:00 | 2556046.917 | 2.556 | 2.4 | 2.4 | 11.7688 | 0 | [5 empty] | 2184.8206
2020-09-11 05:00 | 2649359.972 | 2.6494 | 2.4 | 2.4 | 11.7738 | 0 | [5 empty] | 2291.3972
2020-09-11 06:00 | 2673264.418 | 2.6733 | 2.4 | 2.4 | 11.7792 | 0 | [5 empty] | 2628.7173
2020-09-11 07:00 | 2239985.014 | 2.24 | 2.4 | 2.4 | 11.7712 | 0 | [5 empty] | 2485.9254
2020-09-11 08:00 | 1586349.93 | 1.5863 | 2.4 | 2.4 | 11.7306 | 0 | [5 empty] | 1564.5033
2020-09-11 09:00 | 1661347.229 | 1.6613 | 2.4 | 2.4 | 11.6936 | 0 | [5 empty] | 1316.4281
2020-09-11 10:00 | 1975562.571 | 1.9756 | 2.4 | 2.4 | 11.6724 | 0 | [5 empty] | 1794.9881
2020-09-11 11:00 | 2260256.085 | 2.2603 | 2.4 | 2.4 | 11.6654 | 0 | [5 empty] | 2233.7113
2020-09-11 12:00 | 2513971.624 | 2.514 | 2.4 | 2.4 | 11.6677 | 0 | [5 empty] | 2709.9432
2020-09-11 13:00 | 2777373.929 | 2.7774 | 2.4 | 2.4 | 11.6752 | 0 | [5 empty] | 2922.5791
2020-09-11 14:00 | 2973997.182 | 2.974 | 2.4 | 2.4 | 11.6867 | 0 | [5 empty] | 2949.7406
2020-09-11 15:00 | 3165224.523 | 3.1652 | 2.4 | 2.4 | 11.702 | 0 | [5 empty] | 2831.2646
2020-09-11 16:00 | 3455765.948 | 3.4558 | 2.4 | 2.4 | 11.7231 | 0 | [5 empty] | 2282.8607
2020-09-11 17:00 | 4114518.871 | 4.1145 | 2.4 | 2.4 | 11.7574 | 0 | [5 empty] | 1573.5571
2020-09-11 18:00 | 4827929.704 | 4.8279 | 2.4 | 2.4 | 11.806 | 0 | [5 empty] | 1503.1959
2020-09-11 19:00 | 5314038.707 | 5.314 | 2.4 | 2.4 | 11.8643 | 0 | [5 empty] | 1645.7292
2020-09-11 20:00 | 5353154.427 | 5.3532 | 2.4 | 2.4 | 11.9233 | 0 | [5 empty] | 2038.6657
2020-09-11 21:00 | 5476322.116 | 5.4763 | 2.4 | 2.4 | 11.9849 | 0 | [5 empty] | 2735.5526
2020-09-11 22:00 | 5747135.931 | 5.7471 | 2.4 | 2.4 | 12.0518 | 0 | [5 empty] | 3367.5106
2020-09-11 23:00 | 5694196.319 | 5.6942 | 2.4 | 2.4 | 12.1177 | 0 | [5 empty] | 3863.1435
2020-09-12 | 5682415.28 | 5.6824 | 2.4 | 2.4 | 12.1833 | 0 | [5 empty] | 3974.3764
2020-09-12 01:00 | 5450958.528 | 5.451 | 2.4 | 2.4 | 12.2443 | 0 | [5 empty] | 4259.443
2020-09-12 02:00 | 4959022.739 | 4.959 | 2.4 | 2.4 | 12.2955 | 0 | [5 empty] | 4865.5328
2020-09-12 03:00 | 4822588.799 | 4.8226 | 2.4 | 2.4 | 12.344 | 0 | [5 empty] | 5772.9861
2020-09-12 04:00 | 4432153.583 | 4.4322 | 2.4 | 2.4 | 12.3846 | 0 | [5 empty] | 6489.7914
2020-09-12 05:00 | 4214209.085 | 4.2142 | 2.4 | 2.4 | 12.4209 | 0 | [5 empty] | 7421.3021
2020-09-12 06:00 | 3867901.117 | 3.8679 | 2.4 | 2.4 | 12.4503 | 0 | [5 empty] | 8668.145
2020-09-12 07:00 | 3484433.094 | 3.4844 | 2.4 | 2.4 | 12.472 | 0 | [5 empty] | 9694.5916
2020-09-12 08:00 | 3300845.191 | 3.3008 | 2.4 | 2.4 | 12.49 | 0 | [5 empty] | 8453.181
2020-09-12 09:00 | 3354917.754 | 3.3549 | 2.4 | 2.4 | 12.5091 | 0 | [5 empty] | 7874.2527
2020-09-12 10:00 | 3408568.866 | 3.4086 | 2.4 | 2.4 | 12.5292 | 0 | [5 empty] | 11306.6922
2020-09-12 11:00 | 3512599.665 | 3.5126 | 2.4 | 2.4 | 12.5515 | 0 | [5 empty] | 15340.8239
2020-09-12 12:00 | 3576303.85 | 3.5763 | 2.4 | 2.4 | 12.575 | 0 | [5 empty] | 16723.2157
2020-09-12 13:00 | 3593710.456 | 3.5937 | 2.4 | 2.4 | 12.5989 | 0 | [5 empty] | 18067.8401
2020-09-12 14:00 | 3519280.762 | 3.5193 | 2.4 | 2.4 | 12.6213 | 0 | [5 empty] | 17640.4989
2020-09-12 15:00 | 3622297.283 | 3.6223 | 2.4 | 2.4 | 12.6457 | 0 | [5 empty] | 16033.0545
2020-09-12 16:00 | 3757357.171 | 3.7574 | 2.4 | 2.4 | 12.6729 | 0 | [5 empty] | 14015.0833
2020-09-12 17:00 | 3916497.707 | 3.9165 | 2.4 | 2.4 | 12.7032 | 0 | [5 empty] | 12016.7718
2020-09-12 18:00 | 4454102.862 | 4.4541 | 2.4 | 2.4 | 12.7443 | 0 | [5 empty] | 9758.7445
2020-09-12 19:00 | 4669156.056 | 4.6692 | 2.4 | 2.4 | 12.7897 | 0 | [5 empty] | 8754.0271
2020-09-12 20:00 | 4868788.523 | 4.8688 | 2.4 | 2.4 | 12.839 | 0 | [5 empty] | 8364.9707
2020-09-12 21:00 | 5078386.353 | 5.0784 | 2.4 | 2.4 | 12.8926 | 0 | [5 empty] | 7486.7484
2020-09-12 22:00 | 5093563.236 | 5.0936 | 2.4 | 2.4 | 12.9465 | 0 | [5 empty] | 6238.0947
2020-09-12 23:00 | 5365425.228 | 5.3654 | 2.4 | 2.4 | 13.0058 | 0 | [5 empty] | 5159.9119
2020-09-13 | 4913331.95 | 4.9133 | 2.4 | 2.4 | 13.0561 | 0 | [5 empty] | 4849.7533
2020-09-13 01:00 | 4837953.614 | 4.838 | 2.4 | 2.4 | 13.1048 | 0 | [5 empty] | 4708.5134
2020-09-13 02:00 | 5112769.216 | 5.1128 | 2.4 | 2.4 | 13.1591 | 0 | [5 empty] | 5198.9727
2020-09-13 03:00 | 5252016.684 | 5.252 | 2.4 | 2.4 | 13.2161 | 0 | [5 empty] | 6219.211
2020-09-13 04:00 | 5569844.135 | 5.5698 | 2.4 | 2.4 | 13.2795 | 0 | [5 empty] | 7488.3005
2020-09-13 05:00 | 5815331.363 | 5.8153 | 2.4 | 2.4 | 13.3478 | 0 | [5 empty] | 8839.9092
2020-09-13 06:00 | 5586334.26 | 5.5863 | 2.4 | 2.4 | 13.4115 | 0 | [5 empty] | 9561.8882
2020-09-13 07:00 | 5586268.883 | 5.5863 | 2.4 | 2.4 | 13.4753 | 0 | [5 empty] | 9211.3753
2020-09-13 08:00 | 5633416.136 | 5.6334 | 2.4 | 2.4 | 13.5399 | 0 | [5 empty] | 8063.0899
2020-09-13 09:00 | 5472865.781 | 5.4729 | 2.4 | 2.4 | 13.6014 | 0 | [5 empty] | 8187.7742
2020-09-13 10:00 | 5728709.635 | 5.7287 | 2.4 | 2.4 | 13.668 | 0 | [5 empty] | 10278.9522
2020-09-13 11:00 | 5800844.793 | 5.8008 | 2.4 | 2.4 | 13.736 | 0 | [5 empty] | 11156.1398
2020-09-13 12:00 | 5696625.764 | 5.6966 | 2.4 | 2.4 | 13.8019 | 0 | [5 empty] | 10526.7687
2020-09-13 13:00 | 5774014.724 | 5.774 | 2.4 | 2.4 | 13.8694 | 0 | [5 empty] | 9953.79
2020-09-13 14:00 | 5512707.223 | 5.5127 | 2.4 | 2.4 | 13.9317 | 0 | [5 empty] | 9517.6537
2020-09-13 15:00 | 5373109.447 | 5.3731 | 2.4 | 2.4 | 13.9911 | 0 | [5 empty] | 7824.3272
2020-09-13 16:00 | 5183577.629 | 5.1836 | 2.4 | 2.4 | 14.0468 | 0 | [5 empty] | 6115.2212
2020-09-13 17:00 | 5259653.619 | 5.2597 | 2.4 | 2.4 | 14.104 | 0 | [5 empty] | 4510.6223
2020-09-13 18:00 | 5343988.85 | 5.344 | 2.4 | 2.4 | 14.1629 | 0 | [5 empty] | 4232.5401
2020-09-13 19:00 | 5488730.252 | 5.4887 | 2.4 | 2.4 | 14.2246 | 0 | [5 empty] | 4645.6539
2020-09-13 20:00 | 5414356.188 | 5.4144 | 2.4 | 2.4 | 14.2849 | 0 | [5 empty] | 5334.5216
2020-09-13 21:00 | 5506168.169 | 5.5062 | 2.4 | 2.4 | 14.347 | 0 | [5 empty] | 5475.2442
2020-09-13 22:00 | 5492126.275 | 5.4921 | 2.4 | 2.4 | 14.4089 | 0 | [5 empty] | 5416.0062
2020-09-13 23:00 | 5475182.077 | 5.4752 | 2.4 | 2.4 | 14.4704 | 0 | [5 empty] | 4968.2292
2020-09-14 | 5454535.409 | 5.4545 | 2.4 | 2.4 | 14.5315 | 0 | [5 empty] | 4608.9211
2020-09-14 01:00 | 5388587.376 | 5.3886 | 2.4 | 2.4 | 14.5913 | 0 | [5 empty] | 4199.429
2020-09-14 02:00 | 5115795.157 | 5.1158 | 2.4 | 2.4 | 14.6456 | 0 | [5 empty] | 3645.8514
2020-09-14 03:00 | 4976973.1 | 4.977 | 2.4 | 2.4 | 14.6971 | 0 | [5 empty] | 3037.9508
2020-09-14 04:00 | 4828176.809 | 4.8282 | 2.4 | 2.4 | 14.7457 | 0 | [5 empty] | 2896.711
2020-09-14 05:00 | 4606040.638 | 4.606 | 2.4 | 2.4 | 14.7898 | 0 | [5 empty] | 2834.8862
2020-09-14 06:00 | 4365957.225 | 4.366 | 2.4 | 2.4 | 14.8291 | 0 | [5 empty] | 3123.833
2020-09-14 07:00 | 4008099.115 | 4.0081 | 2.4 | 2.4 | 14.8613 | 0 | [5 empty] | 3231.1856
2020-09-14 08:00 | 3661784.925 | 3.6618 | 2.4 | 2.4 | 14.8865 | 0 | [5 empty] | 2550.8543
2020-09-14 09:00 | 3557740.665 | 3.5577 | 2.4 | 2.4 | 14.9097 | 0 | [5 empty] | 1423.7808
2020-09-14 10:00 | 3687979.26 | 3.688 | 2.4 | 2.4 | 14.9354 | 0 | [5 empty] | 1164.5823
2020-09-14 11:00 | 3848117.907 | 3.8481 | 2.4 | 2.4 | 14.9644 | 0 | [5 empty] | 1376.9595
2020-09-14 12:00 | 3803425.992 | 3.8034 | 2.4 | 2.4 | 14.9925 | 0 | [5 empty] | 1429.2131
2020-09-14 13:00 | 3848985.674 | 3.849 | 2.4 | 2.4 | 15.0214 | 0 | [5 empty] | 1358.0758
2020-09-14 14:00 | 3830110.643 | 3.8301 | 2.4 | 2.4 | 15.05 | 0 | [5 empty] | 1291.336
2020-09-14 15:00 | 3580541.853 | 3.5805 | 2.4 | 2.4 | 15.0736 | 0 | [5 empty] | 1420.9353
2020-09-14 16:00 | 3284339.339 | 3.2843 | 2.4 | 2.4 | 15.0913 | 0 | [5 empty] | 1577.4373
2020-09-14 17:00 | 3143437.712 | 3.1434 | 2.4 | 2.4 | 15.1062 | 0 | [5 empty] | 1888.8894
2020-09-14 18:00 | 3318677.607 | 3.3187 | 2.4 | 2.4 | 15.1246 | 0 | [5 empty] | 2855.0633
2020-09-14 19:00 | 3443603.922 | 3.4436 | 2.4 | 2.4 | 15.1454 | 0 | [5 empty] | 4005.9355
2020-09-14 20:00 | 3413297.041 | 3.4133 | 2.4 | 2.4 | 15.1657 | 0 | [5 empty] | 5373.3238
2020-09-14 21:00 | 3435196.315 | 3.4352 | 2.4 | 2.4 | 15.1864 | 0 | [5 empty] | 6288.5375
2020-09-14 22:00 | 3503380.81 | 3.5034 | 2.4 | 2.4 | 15.2085 | 0 | [5 empty] | 6576.967
2020-09-14 23:00 | 3261134.783 | 3.2611 | 2.4 | 2.4 | 15.2257 | 0 | [5 empty] | 6088.577
2020-09-15 | 2994913.571 | 2.9949 | 2.4 | 2.4 | 15.2376 | 0 | [5 empty] | 5677.0154
2020-09-15 01:00 | 2790939.132 | 2.7909 | 2.4 | 2.4 | 15.2454 | 0 | [5 empty] | 5271.9208
2020-09-15 02:00 | 2565091.623 | 2.5651 | 2.4 | 2.4 | 15.2487 | 0 | [5 empty] | 5043.5054
2020-09-15 03:00 | 2308914.919 | 2.3089 | 2.4 | 2.4 | 15.2442 | 0 | [5 empty] | 4874.8453
2020-09-15 04:00 | 2100278.554 | 2.1003 | 2.4 | 2.4 | 15.2292 | 0 | [5 empty] | 4753.7826
2020-09-15 05:00 | 1902062.547 | 1.9021 | 2.4 | 2.4 | 15.2043 | 0 | [5 empty] | 4555.1155
2020-09-15 06:00 | 1580674.387 | 1.5807 | 2.4 | 2.4 | 15.1633 | 0 | [5 empty] | 4474.1483
2020-09-15 07:00 | 1063778.789 | 1.0638 | 2.4 | 2.4 | 15.0965 | 0 | [5 empty] | 3627.7437
2020-09-15 08:00 | 544594.503 | 0.54459 | 2.4 | 2.4 | 15.0037 | 0 | [5 empty] | 2071.7769
2020-09-15 09:00 | 311353.917 | 0.31135 | 2.4 | 2.4 | 14.8993 | 0 | [5 empty] | 977.2972
2020-09-15 10:00 | 214783.198 | 0.21478 | 2.4 | 2.4 | 14.79 | 0 | [5 empty] | 837.092
2020-09-15 11:00 | 173906.536 | 0.17391 | 2.4 | 2.4 | 14.6787 | 0 | [5 empty] | 929.4412
2020-09-15 12:00 | 196102.107 | 0.1961 | 2.4 | 2.4 | 14.5685 | 0 | [5 empty] | 1074.3026
2020-09-15 13:00 | 190873.585 | 0.19087 | 2.4 | 2.4 | 14.4581 | 0 | [5 empty] | 1274.7805
2020-09-15 14:00 | 245716.398 | 0.24572 | 2.4 | 2.4 | 14.3504 | 0 | [5 empty] | 1407.2252
2020-09-15 15:00 | 229949.686 | 0.22995 | 2.4 | 2.4 | 14.2419 | 0 | [5 empty] | 1320.8257
2020-09-15 16:00 | 272071.515 | 0.27207 | 2.4 | 2.4 | 14.1355 | 0 | [5 empty] | 1246.3255
2020-09-15 17:00 | 402351.134 | 0.40235 | 2.4 | 2.4 | 14.0356 | 0 | [5 empty] | 1157.0806
2020-09-15 18:00 | 601697.201 | 0.6017 | 2.4 | 2.4 | 13.9457 | 0 | [5 empty] | 1383.1678
2020-09-15 19:00 | 856808.496 | 0.85681 | 2.4 | 2.4 | 13.8685 | 0 | [5 empty] | 1769.6374
2020-09-15 20:00 | 1074429.18 | 1.0744 | 2.4 | 2.4 | 13.8022 | 0 | [5 empty] | 2172.4039
2020-09-15 21:00 | 1178393.649 | 1.1784 | 2.4 | 2.4 | 13.7412 | 0 | [5 empty] | 2240.6957
2020-09-15 22:00 | 1354031.594 | 1.354 | 2.4 | 2.4 | 13.6889 | 0 | [5 empty] | 2370.0362
2020-09-15 23:00 | 1653835.186 | 1.6538 | 2.4 | 2.4 | 13.6516 | 0 | [5 empty] | 2233.1939
2020-09-16 | 2010790.156 | 2.0108 | 2.4 | 2.4 | 13.6321 | 0 | [5 empty] | 2173.4386
2020-09-16 01:00 | 2331655.542 | 2.3317 | 2.4 | 2.4 | 13.6287 | 0 | [5 empty] | 2005.8132
2020-09-16 02:00 | 2558208.157 | 2.5582 | 2.4 | 2.4 | 13.6318 | 0 | [5 empty] | 1804.3007
2020-09-16 03:00 | 2558874.324 | 2.5589 | 2.4 | 2.4 | 13.635 | 0 | [5 empty] | 1613.6527
2020-09-16 04:00 | 2528501.843 | 2.5285 | 2.4 | 2.4 | 13.6376 | 0 | [5 empty] | 1730.0592
2020-09-16 05:00 | 2842955.118 | 2.843 | 2.4 | 2.4 | 13.6465 | 0 | [5 empty] | 2179.3883
2020-09-16 06:00 | 3490042.991 | 3.49 | 2.4 | 2.4 | 13.6683 | 0 | [5 empty] | 2749.2627
2020-09-16 07:00 | 3751879.829 | 3.7519 | 2.4 | 2.4 | 13.6953 | 0 | [5 empty] | 2714.3408
2020-09-16 08:00 | 4001244.163 | 4.0012 | 2.4 | 2.4 | 13.7273 | 0 | [5 empty] | 1995.466
2020-09-16 09:00 | 4645865.464 | 4.6459 | 2.4 | 2.4 | 13.7722 | 0 | [5 empty] | 1550.5345
2020-09-16 10:00 | 5189800.803 | 5.1898 | 2.4 | 2.4 | 13.828 | 0 | [5 empty] | 2090.6606
2020-09-16 11:00 | 5594170.519 | 5.5942 | 2.4 | 2.4 | 13.8919 | 0 | [5 empty] | 2932.1503
2020-09-16 12:00 | 5932189.632 | 5.9322 | 2.4 | 2.4 | 13.9626 | 0 | [5 empty] | 4424.9989
2020-09-16 13:00 | 6191213.717 | 6.1912 | 2.4 | 2.4 | 14.0384 | 0 | [5 empty] | 6383.9909
2020-09-16 14:00 | 6363053.175 | 6.3631 | 2.4 | 2.4 | 14.1176 | 0 | [5 empty] | 8497.6741
2020-09-16 15:00 | 6543469.349 | 6.5435 | 2.4 | 2.5435 | 14.1976 | 0 | [5 empty] | 10193.8461
2020-09-16 16:00 | 6700587.981 | 6.7006 | 2.4 | 2.7006 | 14.2776 | 0 | [5 empty] | 11348.8572
2020-09-16 17:00 | 6655456.095 | 6.6555 | 2.4 | 2.6555 | 14.3576 | 0 | [5 empty] | 12014.961
2020-09-16 18:00 | 6873009.181 | 6.873 | 2.4 | 2.873 | 14.4376 | 0 | [5 empty] | 13260.5105
2020-09-16 19:00 | 7067627.39 | 7.0676 | 2.4 | 3.0676 | 14.5176 | 0 | [5 empty] | 14289.2853
2020-09-16 20:00 | 7217213.641 | 7.2172 | 2.4 | 3.2172 | 14.5976 | 0 | [5 empty] | 15145.0023
2020-09-16 21:00 | 7292178.691 | 7.2922 | 2.4 | 3.2922 | 14.6776 | 0 | [5 empty] | 15477.9249
2020-09-16 22:00 | 7124141.341 | 7.1241 | 2.4 | 3.1241 | 14.7576 | 0 | [5 empty] | 14864.0747
2020-09-16 23:00 | 7013994.131 | 7.014 | 2.4 | 3.014 | 14.8376 | 0 | [5 empty] | 14474.5009
2020-09-17 | 6886927.401 | 6.8869 | 2.4 | 2.8869 | 14.9176 | 0 | [5 empty] | 13710.6156
2020-09-17 01:00 | 6720983.877 | 6.721 | 2.4 | 2.721 | 14.9976 | 0 | [5 empty] | 13071.156
2020-09-17 02:00 | 6582473.764 | 6.5825 | 2.4 | 2.5825 | 15.0776 | 0 | [5 empty] | 12953.7147
2020-09-17 03:00 | 6380099.581 | 6.3801 | 2.4 | 2.4 | 15.1572 | 0 | [5 empty] | 12695.0336
2020-09-17 04:00 | 6278425.871 | 6.2784 | 2.4 | 2.4 | 15.2348 | 0 | [5 empty] | 12639.4172
2020-09-17 05:00 | 6102600.12 | 6.1026 | 2.4 | 2.4 | 15.3089 | 0 | [5 empty] | 13082.5379
2020-09-17 06:00 | 5793576.603 | 5.7936 | 2.4 | 2.4 | 15.3767 | 0 | [5 empty] | 12842.2232
2020-09-17 07:00 | 5009998.748 | 5.01 | 2.4 | 2.4 | 15.4289 | 0 | [5 empty] | 10816.4915
2020-09-17 08:00 | 4259621.337 | 4.2596 | 2.4 | 2.4 | 15.4661 | 0 | [5 empty] | 9089.2778
2020-09-17 09:00 | 3814655.941 | 3.8147 | 2.4 | 2.4 | 15.4944 | 0 | [5 empty] | 8572.6916
2020-09-17 10:00 | 3332910.324 | 3.3329 | 2.4 | 2.4 | 15.5131 | 0 | [5 empty] | 8301.8525
2020-09-17 11:00 | 2955959.026 | 2.956 | 2.4 | 2.4 | 15.5242 | 0 | [5 empty] | 7082.9472
2020-09-17 12:00 | 2554237.054 | 2.5542 | 2.4 | 2.4 | 15.5273 | 0 | [5 empty] | 6617.3212
2020-09-17 13:00 | 2283279.133 | 2.2833 | 2.4 | 2.4 | 15.5214 | 0 | [5 empty] | 6324.7529
2020-09-17 14:00 | 2094839.921 | 2.0948 | 2.4 | 2.4 | 15.5062 | 0 | [5 empty] | 6419.1715
2020-09-17 15:00 | 1863717.557 | 1.8637 | 2.4 | 2.4 | 15.4794 | 0 | [5 empty] | 7209.4422
2020-09-17 16:00 | 1622285.811 | 1.6223 | 2.4 | 2.4 | 15.4405 | 0 | [5 empty] | 8009.0255
2020-09-17 17:00 | 1669304.652 | 1.6693 | 2.4 | 2.4 | 15.404 | 0 | [5 empty] | 8382.561
2020-09-17 18:00 | 2113517.493 | 2.1135 | 2.4 | 2.4 | 15.3896 | 0 | [5 empty] | 9897.9149
2020-09-17 19:00 | 2473336.741 | 2.4733 | 2.4 | 2.4 | 15.3911 | 0 | [5 empty] | 13709.0635
2020-09-17 20:00 | 2702552.895 | 2.7026 | 2.4 | 2.4 | 15.3971 | 0 | [5 empty] | 16216.4594
2020-09-17 21:00 | 2882599.789 | 2.8826 | 2.4 | 2.4 | 15.4068 | 0 | [5 empty] | 15605.7134
2020-09-17 22:00 | 3209067.731 | 3.2091 | 2.4 | 2.4 | 15.423 | 0 | [5 empty] | 14851.1406
2020-09-17 23:00 | 3605482.001 | 3.6055 | 2.4 | 2.4 | 15.4471 | 0 | [5 empty] | 14203.1444
2020-09-18 | 4101375.888 | 4.1014 | 2.4 | 2.4 | 15.4811 | 0 | [5 empty] | 13401.233
2020-09-18 01:00 | 4499933.066 | 4.4999 | 2.4 | 2.4 | 15.5231 | 0 | [5 empty] | 12592.0786
2020-09-18 02:00 | 4984455.561 | 4.9845 | 2.4 | 2.4 | 15.5748 | 0 | [5 empty] | 11805.4293
2020-09-18 03:00 | 5299916.087 | 5.2999 | 2.4 | 2.4 | 15.6328 | 0 | [5 empty] | 11298.6731
2020-09-18 04:00 | 5475439.99 | 5.4754 | 2.4 | 2.4 | 15.6943 | 0 | [5 empty] | 11172.954
2020-09-18 05:00 | 5725787.202 | 5.7258 | 2.4 | 2.4 | 15.7608 | 0 | [5 empty] | 11037.6638
2020-09-18 06:00 | 5773061.81 | 5.7731 | 2.4 | 2.4 | 15.8283 | 0 | [5 empty] | 10637.2255
2020-09-18 07:00 | 5436867.937 | 5.4369 | 2.4 | 2.4 | 15.889 | 0 | [5 empty] | 8679.0096
2020-09-18 08:00 | 5084214.132 | 5.0842 | 2.4 | 2.4 | 15.9427 | 0 | [5 empty] | 5689.1734
2020-09-18 09:00 | 4835658.825 | 4.8357 | 2.4 | 2.4 | 15.9914 | 0 | [5 empty] | 4259.7017
2020-09-18 10:00 | 4705682.329 | 4.7057 | 2.4 | 2.4 | 16.0375 | 0 | [5 empty] | 4840.6994
2020-09-18 11:00 | 4838382.776 | 4.8384 | 2.4 | 2.4 | 16.0863 | 0 | [5 empty] | 6053.6551
2020-09-18 12:00 | 4955771.331 | 4.9558 | 2.4 | 2.4 | 16.1374 | 0 | [5 empty] | 6494.965
2020-09-18 13:00 | 5083402.042 | 5.0834 | 2.4 | 2.4 | 16.1911 | 0 | [5 empty] | 6727.2607
2020-09-18 14:00 | 5163251.335 | 5.1633 | 2.4 | 2.4 | 16.2464 | 0 | [5 empty] | 6739.4187
2020-09-18 15:00 | 5093456.137 | 5.0935 | 2.4 | 2.4 | 16.3002 | 0 | [5 empty] | 6932.3948
2020-09-18 16:00 | 4984843.771 | 4.9848 | 2.4 | 2.4 | 16.3519 | 0 | [5 empty] | 7080.3604
2020-09-18 17:00 | 4988368.509 | 4.9884 | 2.4 | 2.4 | 16.4037 | 0 | [5 empty] | 7173.7443
2020-09-18 18:00 | 5221649.112 | 5.2216 | 2.4 | 2.4 | 16.4601 | 0 | [5 empty] | 9704.4214
2020-09-18 19:00 | 5353222.532 | 5.3532 | 2.4 | 2.4 | 16.5192 | 0 | [5 empty] | 13759.5064
2020-09-18 20:00 | 5201887.981 | 5.2019 | 2.4 | 2.4 | 16.5752 | 0 | [5 empty] | 15559.1508
2020-09-18 21:00 | 5202973.795 | 5.203 | 2.4 | 2.4 | 16.6313 | 0 | [5 empty] | 15213.2941
2020-09-18 22:00 | 5193191.337 | 5.1932 | 2.4 | 2.4 | 16.6871 | 0 | [5 empty] | 14373.3566
2020-09-18 23:00 | 5067084.511 | 5.0671 | 2.4 | 2.4 | 16.7405 | 0 | [5 empty] | 13492.8061
2020-09-19 | 4716686.841 | 4.7167 | 2.4 | 2.4 | 16.7868 | 0 | [5 empty] | 12678.7367
2020-09-19 01:00 | 4576252.8 | 4.5763 | 2.4 | 2.4 | 16.8303 | 0 | [5 empty] | 11966.5877
2020-09-19 02:00 | 4462006.304 | 4.462 | 2.4 | 2.4 | 16.8716 | 0 | [5 empty] | 11462.4182
2020-09-19 03:00 | 4406638.606 | 4.4066 | 2.4 | 2.4 | 16.9117 | 0 | [5 empty] | 11041.5441
2020-09-19 04:00 | 4083308.25 | 4.0833 | 2.4 | 2.4 | 16.9454 | 0 | [5 empty] | 10525.7339
2020-09-19 05:00 | 3893503.189 | 3.8935 | 2.4 | 2.4 | 16.9753 | 0 | [5 empty] | 10420.192
2020-09-19 06:00 | 3740428.199 | 3.7404 | 2.4 | 2.4 | 17.0021 | 0 | [5 empty] | 10180.912
2020-09-19 07:00 | 3185018.908 | 3.185 | 2.4 | 2.4 | 17.0178 | 0 | [5 empty] | 9242.9344
2020-09-19 08:00 | 2800508.73 | 2.8005 | 2.4 | 2.4 | 17.0258 | 0 | [5 empty] | 6047.7054
2020-09-19 09:00 | 2862078.03 | 2.8621 | 2.4 | 2.4 | 17.035 | 0 | [5 empty] | 3481.8476
2020-09-19 10:00 | 3061708.239 | 3.0617 | 2.4 | 2.4 | 17.0482 | 0 | [5 empty] | 2996.8205
2020-09-19 11:00 | 3138490.782 | 3.1385 | 2.4 | 2.4 | 17.063 | 0 | [5 empty] | 3527.3755
2020-09-19 12:00 | 3133919.832 | 3.1339 | 2.4 | 2.4 | 17.0777 | 0 | [5 empty] | 4075.262
2020-09-19 13:00 | 3067537.618 | 3.0675 | 2.4 | 2.4 | 17.091 | 0 | [5 empty] | 4198.9116
2020-09-19 14:00 | 2899842.375 | 2.8998 | 2.4 | 2.4 | 17.101 | 0 | [5 empty] | 4571.1537
2020-09-19 15:00 | 2508348.089 | 2.5083 | 2.4 | 2.4 | 17.1032 | 0 | [5 empty] | 5008.0661
2020-09-19 16:00 | 1892319.98 | 1.8923 | 2.4 | 2.4 | 17.0778 | 0 | [5 empty] | 5474.9855
2020-09-19 17:00 | 1543361.851 | 1.5434 | 2.4 | 2.4 | 17.035 | 0 | [5 empty] | 6283.1052
2020-09-19 18:00 | 1455384.726 | 1.4554 | 2.4 | 2.4 | 16.9878 | 0 | [5 empty] | 9308.6394
2020-09-19 19:00 | 1339610.618 | 1.3396 | 2.4 | 2.4 | 16.9347 | 0 | [5 empty] | 12706.4156
2020-09-19 20:00 | 1145652.864 | 1.1457 | 2.4 | 2.4 | 16.872 | 0 | [5 empty] | 14458.4627
2020-09-19 21:00 | 1038882.206 | 1.0389 | 2.4 | 2.4 | 16.804 | 0 | [5 empty] | 13969.8141
2020-09-19 22:00 | 1025267.051 | 1.0253 | 2.4 | 2.4 | 16.7352 | 0 | [5 empty] | 12808.336
2020-09-19 23:00 | 1242993.787 | 1.243 | 2.4 | 2.4 | 16.6774 | 0 | [5 empty] | 11356.1003
2020-09-20 | 1659042.979 | 1.659 | 2.4 | 2.4 | 16.6403 | 0 | [5 empty] | 9999.0592
2020-09-20 01:00 | 2195870.923 | 2.1959 | 2.4 | 2.4 | 16.6301 | 0 | [5 empty] | 8617.7021
2020-09-20 02:00 | 2554877.003 | 2.5549 | 2.4 | 2.4 | 16.6332 | 0 | [5 empty] | 7547.7971
2020-09-20 03:00 | 2772056.585 | 2.7721 | 2.4 | 2.4 | 16.6407 | 0 | [5 empty] | 6827.8876
2020-09-20 04:00 | 3151308.947 | 3.1513 | 2.4 | 2.4 | 16.6557 | 0 | [5 empty] | 6244.5617
2020-09-20 05:00 | 3346118.747 | 3.3461 | 2.4 | 2.4 | 16.6746 | 0 | [5 empty] | 6073.5735
2020-09-20 06:00 | 3593312.873 | 3.5933 | 2.4 | 2.4 | 16.6985 | 0 | [5 empty] | 6183.513
2020-09-20 07:00 | 3598407.376 | 3.5984 | 2.4 | 2.4 | 16.7225 | 0 | [5 empty] | 5975.2747
2020-09-20 08:00 | 3675152.519 | 3.6752 | 2.4 | 2.4 | 16.748 | 0 | [5 empty] | 3680.5147
2020-09-20 09:00 | 3745721.391 | 3.7457 | 2.4 | 2.4 | 16.7749 | 0 | [5 empty] | 1755.6686
2020-09-20 10:00 | 3509953.985 | 3.51 | 2.4 | 2.4 | 16.7971 | 0 | [5 empty] | 1796.7989
2020-09-20 11:00 | 3337653.283 | 3.3377 | 2.4 | 2.4 | 16.8158 | 0 | [5 empty] | 2616.818
2020-09-20 12:00 | 3337652.829 | 3.3377 | 2.4 | 2.4 | 16.8346 | 0 | [5 empty] | 2687.4379
2020-09-20 13:00 | 3257912.473 | 3.2579 | 2.4 | 2.4 | 16.8517 | 0 | [5 empty] | 2557.58
2020-09-20 14:00 | 3091358.992 | 3.0914 | 2.4 | 2.4 | 16.8656 | 0 | [5 empty] | 2814.9677
2020-09-20 15:00 | 3425485.456 | 3.4255 | 2.4 | 2.4 | 16.8861 | 0 | [5 empty] | 3618.4312
2020-09-20 16:00 | 3783124.589 | 3.7831 | 2.4 | 2.4 | 16.9137 | 0 | [5 empty] | 4600.3847
2020-09-20 17:00 | 3940939.297 | 3.9409 | 2.4 | 2.4 | 16.9446 | 0 | [5 empty] | 5485.8501
2020-09-20 18:00 | 4119775.345 | 4.1198 | 2.4 | 2.4 | 16.9789 | 0 | [5 empty] | 8099.5639
2020-09-20 19:00 | 4364760.252 | 4.3648 | 2.4 | 2.4 | 17.0182 | 0 | [5 empty] | 10765.5313
2020-09-20 20:00 | 4343443.304 | 4.3434 | 2.4 | 2.4 | 17.0571 | 0 | [5 empty] | 11747.4848
2020-09-20 21:00 | 4222441.97 | 4.2224 | 2.4 | 2.4 | 17.0936 | 0 | [5 empty] | 11071.0337
2020-09-20 22:00 | 4097609.629 | 4.0976 | 2.4 | 2.4 | 17.1275 | 0 | [5 empty] | 9796.5119
2020-09-20 23:00 | 3822980.821 | 3.823 | 2.4 | 2.4 | 17.156 | 0 | [5 empty] | 8034.8936
2020-09-21 | 3666621.501 | 3.6666 | 2.4 | 2.4 | 17.1813 | 0 | [5 empty] | 6184.8064
2020-09-21 01:00 | 3854551.967 | 3.8546 | 2.4 | 2.4 | 17.2104 | 0 | [5 empty] | 4786.6351
2020-09-21 02:00 | 3962201.61 | 3.9622 | 2.4 | 2.4 | 17.2416 | 0 | [5 empty] | 3771.0531
2020-09-21 03:00 | 3980390.255 | 3.9804 | 2.4 | 2.4 | 17.2732 | 0 | [5 empty] | 3045.9699
2020-09-21 04:00 | 4231084.473 | 4.2311 | 2.4 | 2.4 | 17.3099 | 0 | [5 empty] | 2564.5644
2020-09-21 05:00 | 4704343.449 | 4.7043 | 2.4 | 2.4 | 17.356 | 0 | [5 empty] | 2171.8865
2020-09-21 06:00 | 5071154.623 | 5.0712 | 2.4 | 2.4 | 17.4094 | 0 | [5 empty] | 2236.0394
2020-09-21 07:00 | 5204369.459 | 5.2044 | 2.4 | 2.4 | 17.4655 | 0 | [5 empty] | 2112.1312
2020-09-21 08:00 | 5317788.812 | 5.3178 | 2.4 | 2.4 | 17.5238 | 0 | [5 empty] | 1452.7531
2020-09-21 09:00 | 5330101.489 | 5.3301 | 2.4 | 2.4 | 17.5824 | 0 | [5 empty] | 529.2615
2020-09-21 10:00 | 5564959.415 | 5.565 | 2.4 | 2.4 | 17.6457 | 0 | [5 empty] | 391.6432
2020-09-21 11:00 | 5765395.717 | 5.7654 | 2.4 | 2.4 | 17.713 | 0 | [5 empty] | 660.6715
2020-09-21 12:00 | 5982283.185 | 5.9823 | 2.4 | 2.4 | 17.7847 | 0 | [5 empty] | 734.913
2020-09-21 13:00 | 6076311.147 | 6.0763 | 2.4 | 2.4 | 17.8582 | 0 | [5 empty] | 539.8675
2020-09-21 14:00 | 6134331.063 | 6.1343 | 2.4 | 2.4 | 17.9329 | 0 | [5 empty] | 456.5721
2020-09-21 15:00 | 6239905.981 | 6.2399 | 2.4 | 2.4 | 18.0097 | 0 | [5 empty] | 391.6432
2020-09-21 16:00 | 6291718.541 | 6.2917 | 2.4 | 2.4 | 18.0875 | 0 | [5 empty] | 401.2144
2020-09-21 17:00 | 6213129.817 | 6.2131 | 2.4 | 2.4 | 18.1638 | 0 | [5 empty] | 622.128
2020-09-21 18:00 | 6138021.979 | 6.138 | 2.4 | 2.4 | 18.2385 | 0 | [5 empty] | 1239.8585
2020-09-21 19:00 | 6138740.377 | 6.1387 | 2.4 | 2.4 | 18.3133 | 0 | [5 empty] | 2151.7094
2020-09-21 20:00 | 6045144.418 | 6.0451 | 2.4 | 2.4 | 18.3862 | 0 | [5 empty] | 3018.5498
2020-09-21 21:00 | 5842185.981 | 5.8422 | 2.4 | 2.4 | 18.4551 | 0 | [5 empty] | 3360.2675
2020-09-21 22:00 | 5504282.672 | 5.5043 | 2.4 | 2.4 | 18.5172 | 0 | [5 empty] | 3279.559
2020-09-21 23:00 | 5367037.147 | 5.367 | 2.4 | 2.4 | 18.5765 | 0 | [5 empty] | 2936.8065
2020-09-22 | 5289720.557 | 5.2897 | 2.4 | 2.4 | 18.6343 | 0 | [5 empty] | 2568.7033
2020-09-22 01:00 | 5292175.383 | 5.2922 | 2.4 | 2.4 | 18.6921 | 0 | [5 empty] | 1993.9139
2020-09-22 02:00 | 5221791.819 | 5.2218 | 2.4 | 2.4 | 18.7486 | 0 | [5 empty] | 1505.7827
2020-09-22 03:00 | 5142403.634 | 5.1424 | 2.4 | 2.4 | 18.8034 | 0 | [5 empty] | 1173.8948
2020-09-22 04:00 | 4928986.392 | 4.929 | 2.4 | 2.4 | 18.854 | 0 | [5 empty] | 915.2137
2020-09-22 05:00 | 4677487.574 | 4.6775 | 2.4 | 2.4 | 18.8995 | 0 | [5 empty] | 875.6355
2020-09-22 06:00 | 4485599.829 | 4.4856 | 2.4 | 2.4 | 18.9413 | 0 | [5 empty] | 897.3647
2020-09-22 07:00 | 4084921.811 | 4.0849 | 2.4 | 2.4 | 18.975 | 0 | [5 empty] | 915.4724
2020-09-22 08:00 | 3590917.487 | 3.5909 | 2.4 | 2.4 | 18.9988 | 0 | [5 empty] | 633.51
2020-09-22 09:00 | 3039677.51 | 3.0397 | 2.4 | 2.4 | 19.0116 | 0 | [5 empty] | 263.0787
2020-09-22 10:00 | 2706266.404 | 2.7063 | 2.4 | 2.4 | 19.0177 | 0 | [5 empty] | 173.3163
2020-09-22 11:00 | 2553922.853 | 2.5539 | 2.4 | 2.4 | 19.0208 | 0 | [5 empty] | 425.7891
2020-09-22 12:00 | 2254645.033 | 2.2546 | 2.4 | 2.4 | 19.0135 | 0 | [5 empty] | 980.9187
2020-09-22 13:00 | 2260731.326 | 2.2607 | 2.4 | 2.4 | 19.0065 | 0 | [5 empty] | 1488.1924
2020-09-22 14:00 | 2120460.153 | 2.1205 | 2.4 | 2.4 | 18.9926 | 0 | [5 empty] | 1670.8212
2020-09-22 15:00 | 1985875.107 | 1.9859 | 2.4 | 2.4 | 18.9719 | 0 | [5 empty] | 1419.9006
2020-09-22 16:00 | 1993111.96 | 1.9931 | 2.4 | 2.4 | 18.9515 | 0 | [5 empty] | 1076.3721
2020-09-22 17:00 | 2496907.295 | 2.4969 | 2.4 | 2.4 | 18.9535 | 0 | [5 empty] | 825.7101
2020-09-22 18:00 | 3237251.358 | 3.2373 | 2.4 | 2.4 | 18.9702 | 0 | [5 empty] | 842.5243
2020-09-22 19:00 | 3529368.074 | 3.5294 | 2.4 | 2.4 | 18.9928 | 0 | [5 empty] | 1318.7562
2020-09-22 20:00 | 3738950.945 | 3.739 | 2.4 | 2.4 | 19.0196 | 0 | [5 empty] | 1899.4953
2020-09-22 21:00 | 3787559.099 | 3.7876 | 2.4 | 2.4 | 19.0473 | 0 | [5 empty] | 2184.8206
2020-09-22 22:00 | 3733590.265 | 3.7336 | 2.4 | 2.4 | 19.074 | 0 | [5 empty] | 2547.4915
2020-09-22 23:00 | 3570348.625 | 3.5703 | 2.4 | 2.4 | 19.0974 | 0 | [5 empty] | 2878.3446
2020-09-23 | 3486213.315 | 3.4862 | 2.4 | 2.4 | 19.1191 | 0 | [5 empty] | 3026.5689
2020-09-23 01:00 | 3532080.254 | 3.5321 | 2.4 | 2.4 | 19.1418 | 0 | [5 empty] | 3172.2063
2020-09-23 02:00 | 3276348.263 | 3.2763 | 2.4 | 2.4 | 19.1593 | 0 | [5 empty] | 3497.6271
2020-09-23 03:00 | 3115926.622 | 3.1159 | 2.4 | 2.4 | 19.1736 | 0 | [5 empty] | 4159.8508
2020-09-23 04:00 | 3386513.155 | 3.3865 | 2.4 | 2.4 | 19.1933 | 0 | [5 empty] | 4905.111
2020-09-23 05:00 | 3328012.125 | 3.328 | 2.4 | 2.4 | 19.2119 | 0 | [5 empty] | 5818.514
2020-09-23 06:00 | 3048335.042 | 3.0483 | 2.4 | 2.4 | 19.2249 | 0 | [5 empty] | 6495.2237
2020-09-23 07:00 | 2842526.84 | 2.8425 | 2.4 | 2.4 | 19.2337 | 0 | [5 empty] | 6399.253
2020-09-23 08:00 | 2667266.221 | 2.6673 | 2.4 | 2.4 | 19.2391 | 0 | [5 empty] | 5294.1674
2020-09-23 09:00 | 2547942.369 | 2.5479 | 2.4 | 2.4 | 19.242 | 0 | [5 empty] | 3491.6775
2020-09-23 10:00 | 2711315.041 | 2.7113 | 2.4 | 2.4 | 19.2482 | 0 | [5 empty] | 3376.5644
2020-09-23 11:00 | 2867989.109 | 2.868 | 2.4 | 2.4 | 19.2576 | 0 | [5 empty] | 4250.9065
2020-09-23 12:00 | 2803127.366 | 2.8031 | 2.4 | 2.4 | 19.2657 | 0 | [5 empty] | 5547.6749
2020-09-23 13:00 | 2917410.372 | 2.9174 | 2.4 | 2.4 | 19.276 | 0 | [5 empty] | 6482.031
2020-09-23 14:00 | 2973379.167 | 2.9734 | 2.4 | 2.4 | 19.2875 | 0 | [5 empty] | 7024.2266
2020-09-23 15:00 | 2955454.553 | 2.9555 | 2.4 | 2.4 | 19.2986 | 0 | [5 empty] | 7046.9905
2020-09-23 16:00 | 2882159.833 | 2.8822 | 2.4 | 2.4 | 19.3082 | 0 | [5 empty] | 6601.8003
2020-09-23 17:00 | 3126451.337 | 3.1265 | 2.4 | 2.4 | 19.3228 | 0 | [5 empty] | 6177.046
2020-09-23 18:00 | 3236091.523 | 3.2361 | 2.4 | 2.4 | 19.3395 | 0 | [5 empty] | 7157.9647
2020-09-23 19:00 | 3335872.51 | 3.3359 | 2.4 | 2.4 | 19.3582 | 0 | [5 empty] | 9379.7767
2020-09-23 20:00 | 3340101.435 | 3.3401 | 2.4 | 2.4 | 19.377 | 0 | [5 empty] | 11116.5616
2020-09-23 21:00 | 3239489.393 | 3.2395 | 2.4 | 2.4 | 19.3938 | 0 | [5 empty] | 12315.5485
2020-09-23 22:00 | 3079155.496 | 3.0792 | 2.4 | 2.4 | 19.4074 | 0 | [5 empty] | 14288.5092
2020-09-23 23:00 | 2978733.69 | 2.9787 | 2.4 | 2.4 | 19.4189 | 0 | [5 empty] | 16395.4668
2020-09-24 | 2847969.24 | 2.848 | 2.4 | 2.4 | 19.4279 | 0 | [5 empty] | 18731.8745
2020-09-24 01:00 | 2745324.247 | 2.7453 | 2.4 | 2.4 | 19.4348 | 0 | [5 empty] | 20958.6014
2020-09-24 02:00 | 2743258.24 | 2.7433 | 2.4 | 2.4 | 19.4417 | 0 | [5 empty] | 22321.3334
2020-09-24 03:00 | 2781559.194 | 2.7816 | 2.4 | 2.4 | 19.4493 | 0 | [5 empty] | 23999.6564
2020-09-24 04:00 | 3035453.874 | 3.0355 | 2.4 | 2.4 | 19.462 | 0 | [5 empty] | 24530.2113
2020-09-24 05:00 | 3526138.047 | 3.5261 | 2.4 | 2.4 | 19.4845 | 0 | [5 empty] | 26197.9284
2020-09-24 06:00 | 3836499.855 | 3.8365 | 2.4 | 2.4 | 19.5133 | 0 | [5 empty] | 25519.4078
2020-09-24 07:00 | 3990021.038 | 3.99 | 2.4 | 2.4 | 19.5451 | 0 | [5 empty] | 22526.4675
2020-09-24 08:00 | 3936040.888 | 3.936 | 2.4 | 2.4 | 19.5758 | 0 | [5 empty] | 20644.8212
2020-09-24 09:00 | 3721171.295 | 3.7212 | 2.4 | 2.4 | 19.6022 | 0 | [5 empty] | 20444.3433
2020-09-24 10:00 | 3675536.821 | 3.6755 | 2.4 | 2.4 | 19.6277 | 0 | [5 empty] | 20006.3962
2020-09-24 11:00 | 3881311.295 | 3.8813 | 2.4 | 2.4 | 19.6574 | 0 | [5 empty] | 18321.3476
2020-09-24 12:00 | 4075154.116 | 4.0752 | 2.4 | 2.4 | 19.6909 | 0 | [5 empty] | 17214.1924
2020-09-24 13:00 | 4474821.431 | 4.4748 | 2.4 | 2.4 | 19.7324 | 0 | [5 empty] | 16947.2336
2020-09-24 14:00 | 4772346.34 | 4.7723 | 2.4 | 2.4 | 19.7798 | 0 | [5 empty] | 15722.3785
2020-09-24 15:00 | 4960117.848 | 4.9601 | 2.4 | 2.4 | 19.831 | 0 | [5 empty] | 14175.7243
2020-09-24 16:00 | 4957461.714 | 4.9575 | 2.4 | 2.4 | 19.8822 | 0 | [5 empty] | 10632.5692
2020-09-24 17:00 | 4938145.818 | 4.9381 | 2.4 | 2.4 | 19.9329 | 0 | [5 empty] | 7054.4923
2020-09-24 18:00 | 4853585.67 | 4.8536 | 2.4 | 2.4 | 19.982 | 0 | [5 empty] | 6848.8408
2020-09-24 19:00 | 4893258.541 | 4.8933 | 2.4 | 2.4 | 20.0319 | 0 | [5 empty] | 8650.296
2020-09-24 20:00 | 5036961.359 | 5.037 | 2.4 | 2.4 | 20.0846 | 0 | [5 empty] | 10362.5062
2020-09-24 21:00 | 4916849.238 | 4.9168 | 2.4 | 2.4 | 20.1349 | 0 | [5 empty] | 11310.3137
2020-09-24 22:00 | 4667626.211 | 4.6676 | 2.4 | 2.4 | 20.1803 | 0 | [5 empty] | 12755.3063
2020-09-24 23:00 | 4662164.22 | 4.6622 | 2.4 | 2.4 | 20.2255 | 0 | [5 empty] | 12936.9005
2020-09-25 | 4682600.028 | 4.6826 | 2.4 | 2.4 | 20.2712 | 0 | [5 empty] | 13963.8644
2020-09-25 01:00 | 4527866.285 | 4.5279 | 2.4 | 2.4 | 20.3137 | 0 | [5 empty] | 14199.7816
2020-09-25 02:00 | 4587057.459 | 4.5871 | 2.4 | 2.4 | 20.3575 | 0 | [5 empty] | 14002.1492
2020-09-25 03:00 | 4490217.85 | 4.4902 | 2.4 | 2.4 | 20.3993 | 0 | [5 empty] | 13463.0578
2020-09-25 04:00 | 4485111.739 | 4.4851 | 2.4 | 2.4 | 20.441 | 0 | [5 empty] | 12570.8667
2020-09-25 05:00 | 4583822.185 | 4.5838 | 2.4 | 2.4 | 20.4847 | 0 | [5 empty] | 11852.768
2020-09-25 06:00 | 4471521.264 | 4.4715 | 2.4 | 2.4 | 20.5261 | 0 | [5 empty] | 11398.2653
2020-09-25 07:00 | 4226200.25 | 4.2262 | 2.4 | 2.4 | 20.5626 | 0 | [5 empty] | 10862.0194
2020-09-25 08:00 | 3778092.179 | 3.7781 | 2.4 | 2.4 | 20.5902 | 0 | [5 empty] | 10567.3816
2020-09-25 09:00 | 3482173.825 | 3.4822 | 2.4 | 2.4 | 20.6118 | 0 | [5 empty] | 11538.2118
2020-09-25 10:00 | 3453094.667 | 3.4531 | 2.4 | 2.4 | 20.6329 | 0 | [5 empty] | 12315.0311
2020-09-25 11:00 | 3606753.226 | 3.6068 | 2.4 | 2.4 | 20.657 | 0 | [5 empty] | 12408.415
2020-09-25 12:00 | 3661828.594 | 3.6618 | 2.4 | 2.4 | 20.6823 | 0 | [5 empty] | 11492.4252
2020-09-25 13:00 | 3616391.655 | 3.6164 | 2.4 | 2.4 | 20.7066 | 0 | [5 empty] | 10175.4797
2020-09-25 14:00 | 3741292.801 | 3.7413 | 2.4 | 2.4 | 20.7334 | 0 | [5 empty] | 9583.6174
2020-09-25 15:00 | 3812907.798 | 3.8129 | 2.4 | 2.4 | 20.7617 | 0 | [5 empty] | 9091.0886
2020-09-25 16:00 | 3700157.37 | 3.7002 | 2.4 | 2.4 | 20.7877 | 0 | [5 empty] | 8097.4945
2020-09-25 17:00 | 3715911.647 | 3.7159 | 2.4 | 2.4 | 20.814 | 0 | [5 empty] | 7389.4843
2020-09-25 18:00 | 4009946.085 | 4.0099 | 2.4 | 2.4 | 20.8462 | 0 | [5 empty] | 7949.5289
2020-09-25 19:00 | 4400498.01 | 4.4005 | 2.4 | 2.4 | 20.8862 | 0 | [5 empty] | 8844.0481
2020-09-25 20:00 | 4696151.09 | 4.6962 | 2.4 | 2.4 | 20.9321 | 0 | [5 empty] | 9862.2169
2020-09-25 21:00 | 4766895.699 | 4.7669 | 2.4 | 2.4 | 20.9795 | 0 | [5 empty] | 10038.1201
2020-09-25 22:00 | 4924111.937 | 4.9241 | 2.4 | 2.4 | 21.0299 | 0 | [5 empty] | 9621.1261
2020-09-25 23:00 | 5006636.287 | 5.0066 | 2.4 | 2.4 | 21.0821 | 0 | [5 empty] | 9146.1876
2020-09-26 | 5074871.822 | 5.0749 | 2.4 | 2.4 | 21.1356 | 0 | [5 empty] | 9074.0156
2020-09-26 01:00 | 5049391.163 | 5.0494 | 2.4 | 2.4 | 21.1886 | 0 | [5 empty] | 9047.8888
2020-09-26 02:00 | 4833241.865 | 4.8332 | 2.4 | 2.4 | 21.2372 | 0 | [5 empty] | 9006.2412
2020-09-26 03:00 | 4705966.512 | 4.706 | 2.4 | 2.4 | 21.2833 | 0 | [5 empty] | 8537.7697
2020-09-26 04:00 | 4725094.127 | 4.7251 | 2.4 | 2.4 | 21.3298 | 0 | [5 empty] | 8591.3167
2020-09-26 05:00 | 4346834.434 | 4.3468 | 2.4 | 2.4 | 21.3688 | 0 | [5 empty] | 8793.6053
2020-09-26 06:00 | 4038134.825 | 4.0381 | 2.4 | 2.4 | 21.4015 | 0 | [5 empty] | 8872.7617
2020-09-26 07:00 | 3890267.18 | 3.8903 | 2.4 | 2.4 | 21.4313 | 0 | [5 empty] | 9076.6024
2020-09-26 08:00 | 3674099.488 | 3.6741 | 2.4 | 2.4 | 21.4568 | 0 | [5 empty] | 9036.7655
2020-09-26 09:00 | 3603522.916 | 3.6035 | 2.4 | 2.4 | 21.4809 | 0 | [5 empty] | 8728.935
2020-09-26 10:00 | 3459752.017 | 3.4598 | 2.4 | 2.4 | 21.5021 | 0 | [5 empty] | 8922.1698
2020-09-26 11:00 | 3655869.85 | 3.6559 | 2.4 | 2.4 | 21.5272 | 0 | [5 empty] | 9688.1245
2020-09-26 12:00 | 3926514.967 | 3.9265 | 2.4 | 2.4 | 21.5577 | 0 | [5 empty] | 10849.8614
2020-09-26 13:00 | 4218928.834 | 4.2189 | 2.4 | 2.4 | 21.5941 | 0 | [5 empty] | 12831.0999
2020-09-26 14:00 | 4535400.228 | 4.5354 | 2.4 | 2.4 | 21.6368 | 0 | [5 empty] | 14472.9488
2020-09-26 15:00 | 4880989.524 | 4.881 | 2.4 | 2.4 | 21.6864 | 0 | [5 empty] | 15620.9756
2020-09-26 16:00 | 5163539.551 | 5.1635 | 2.4 | 2.4 | 21.7417 | 0 | [5 empty] | 17510.3823
2020-09-26 17:00 | 5648225.629 | 5.6482 | 2.4 | 2.4 | 21.8067 | 0 | [5 empty] | 18748.9474
2020-09-26 18:00 | 5731459.183 | 5.7315 | 2.4 | 2.4 | 21.8733 | 0 | [5 empty] | 20418.4752
2020-09-26 19:00 | 5799208.526 | 5.7992 | 2.4 | 2.4 | 21.9413 | 0 | [5 empty] | 21929.4315
2020-09-26 20:00 | 5878812.267 | 5.8788 | 2.4 | 2.4 | 22.0109 | 0 | [5 empty] | 23057.0224
2020-09-26 21:00 | 5729620.713 | 5.7296 | 2.4 | 2.4 | 22.0775 | 0 | [5 empty] | 21373.2672
2020-09-26 22:00 | 5514170.198 | 5.5142 | 2.4 | 2.4 | 22.1397 | 0 | [5 empty] | 19889.7311
2020-09-26 23:00 | 5349156.448 | 5.3492 | 2.4 | 2.4 | 22.1987 | 0 | [5 empty] | 18305.3093
2020-09-27 | 5134785.918 | 5.1348 | 2.4 | 2.4 | 22.2534 | 0 | [5 empty] | 16668.634
2020-09-27 01:00 | 5052674.04 | 5.0527 | 2.4 | 2.4 | 22.3065 | 0 | [5 empty] | 15035.3215
2020-09-27 02:00 | 5041926.937 | 5.0419 | 2.4 | 2.4 | 22.3593 | 0 | [5 empty] | 13173.335
2020-09-27 03:00 | 4980285.906 | 4.9803 | 2.4 | 2.4 | 22.4109 | 0 | [5 empty] | 10904.7017
2020-09-27 04:00 | 4865621.016 | 4.8656 | 2.4 | 2.4 | 22.4602 | 0 | [5 empty] | 9382.8808
2020-09-27 05:00 | 4817330.788 | 4.8173 | 2.4 | 2.4 | 22.5086 | 0 | [5 empty] | 8221.9201
2020-09-27 06:00 | 4851964.877 | 4.852 | 2.4 | 2.4 | 22.5576 | 0 | [5 empty] | 6571.276
2020-09-27 07:00 | 4595275.075 | 4.5953 | 2.4 | 2.4 | 22.6015 | 0 | [5 empty] | 5247.6048
2020-09-27 08:00 | 4387911.068 | 4.3879 | 2.4 | 2.4 | 22.6413 | 0 | [5 empty] | 3910.2235
2020-09-27 09:00 | 4051777.342 | 4.0518 | 2.4 | 2.4 | 22.6743 | 0 | [5 empty] | 2708.1324
2020-09-27 10:00 | 3789446.733 | 3.7894 | 2.4 | 2.4 | 22.7021 | 0 | [5 empty] | 2311.0569
2020-09-27 11:00 | 3670724.809 | 3.6707 | 2.4 | 2.4 | 22.7275 | 0 | [5 empty] | 2206.2911
2020-09-27 12:00 | 3535089.561 | 3.5351 | 2.4 | 2.4 | 22.7502 | 0 | [5 empty] | 2318.5587
2020-09-27 13:00 | 3294886.688 | 3.2949 | 2.4 | 2.4 | 22.7681 | 0 | [5 empty] | 2337.9598
2020-09-27 14:00 | 3213465.021 | 3.2135 | 2.4 | 2.4 | 22.7844 | 0 | [5 empty] | 2253.3711
2020-09-27 15:00 | 3084635.664 | 3.0846 | 2.4 | 2.4 | 22.7981 | 0 | [5 empty] | 2040.4765
2020-09-27 16:00 | 2916991.976 | 2.917 | 2.4 | 2.4 | 22.8084 | 0 | [5 empty] | 2067.3793
2020-09-27 17:00 | 2968988.913 | 2.969 | 2.4 | 2.4 | 22.8198 | 0 | [5 empty] | 2108.5096
2020-09-27 18:00 | 2948002.142 | 2.948 | 2.4 | 2.4 | 22.8308 | 0 | [5 empty] | 2325.0257
2020-09-27 19:00 | 2970908.076 | 2.9709 | 2.4 | 2.4 | 22.8422 | 0 | [5 empty] | 2374.4338
2020-09-27 20:00 | 2799229.503 | 2.7992 | 2.4 | 2.4 | 22.8502 | 0 | [5 empty] | 2341.5813
2020-09-27 21:00 | 2594081.477 | 2.5941 | 2.4 | 2.4 | 22.8541 | 0 | [5 empty] | 2579.5679
2020-09-27 22:00 | 2339287.022 | 2.3393 | 2.4 | 2.4 | 22.851 | 0 | [5 empty] | 3049.0741
2020-09-27 23:00 | 2152447.86 | 2.1524 | 2.4 | 2.4 | 22.8386 | 0 | [5 empty] | 3353.2831
2020-09-28 | 1972995.586 | 1.973 | 2.4 | 2.4 | 22.8173 | 0 | [5 empty] | 3200.6612
2020-09-28 01:00 | 1833814.527 | 1.8338 | 2.4 | 2.4 | 22.789 | 0 | [5 empty] | 3045.4526
2020-09-28 02:00 | 1675439.521 | 1.6754 | 2.4 | 2.4 | 22.7528 | 0 | [5 empty] | 2981.041
2020-09-28 03:00 | 1555996.934 | 1.556 | 2.4 | 2.4 | 22.7106 | 0 | [5 empty] | 2774.3548
2020-09-28 04:00 | 1490837.918 | 1.4908 | 2.4 | 2.4 | 22.6651 | 0 | [5 empty] | 2871.8776
2020-09-28 05:00 | 1379042.423 | 1.379 | 2.4 | 2.4 | 22.614 | 0 | [5 empty] | 3085.0308
2020-09-28 06:00 | 1299721.772 | 1.2997 | 2.4 | 2.4 | 22.559 | 0 | [5 empty] | 3340.349
2020-09-28 07:00 | 1324338.03 | 1.3243 | 2.4 | 2.4 | 22.5052 | 0 | [5 empty] | 2946.6364
2020-09-28 08:00 | 1285502.8 | 1.2855 | 2.4 | 2.4 | 22.4495 | 0 | [5 empty] | 1959.2506
2020-09-28 09:00 | 1150223.965 | 1.1502 | 2.4 | 2.4 | 22.387 | 0 | [5 empty] | 1516.6473
2020-09-28 10:00 | 1017644.298 | 1.0176 | 2.4 | 2.4 | 22.3179 | 0 | [5 empty] | 1785.4169
2020-09-28 11:00 | 911045.377 | 0.91105 | 2.4 | 2.4 | 22.2435 | 0 | [5 empty] | 2142.3969
2020-09-28 12:00 | 730010.994 | 0.73001 | 2.4 | 2.4 | 22.16 | 0 | [5 empty] | 2308.7288
2020-09-28 13:00 | 671815.053 | 0.67182 | 2.4 | 2.4 | 22.0736 | 0 | [5 empty] | 2230.0898
2020-09-28 14:00 | 595871.148 | 0.59587 | 2.4 | 2.4 | 21.9834 | 0 | [5 empty] | 2283.8954
2020-09-28 15:00 | 636836.65 | 0.63684 | 2.4 | 2.4 | 21.8952 | 0 | [5 empty] | 2301.4857
2020-09-28 16:00 | 624405.84 | 0.62441 | 2.4 | 2.4 | 21.8064 | 0 | [5 empty] | 2115.7527
2020-09-28 17:00 | 645508.185 | 0.64551 | 2.4 | 2.4 | 21.7187 | 0 | [5 empty] | 1903.3755
2020-09-28 18:00 | 698052.679 | 0.69805 | 2.4 | 2.4 | 21.6336 | 0 | [5 empty] | 1942.9537
2020-09-28 19:00 | 758156.8 | 0.75816 | 2.4 | 2.4 | 21.5515 | 0 | [5 empty] | 2349.6004
2020-09-28 20:00 | 837957.325 | 0.83796 | 2.4 | 2.4 | 21.4734 | 0 | [5 empty] | 2557.3213
2020-09-28 21:00 | 961820.098 | 0.96182 | 2.4 | 2.4 | 21.4015 | 0 | [5 empty] | 2582.9308
2020-09-28 22:00 | 1039958.327 | 1.04 | 2.4 | 2.4 | 21.3335 | 0 | [5 empty] | 2466.2656
2020-09-28 23:00 | 1019478.038 | 1.0195 | 2.4 | 2.4 | 21.2645 | 0 | [5 empty] | 2323.215
2020-09-29 | 988707.861 | 0.98871 | 2.4 | 2.4 | 21.1939 | 0 | [5 empty] | 2292.6906
2020-09-29 01:00 | 969463.067 | 0.96946 | 2.4 | 2.4 | 21.1224 | 0 | [5 empty] | 2363.5692
2020-09-29 02:00 | 1018564.61 | 1.0186 | 2.4 | 2.4 | 21.0533 | 0 | [5 empty] | 2431.6023
2020-09-29 03:00 | 897180.114 | 0.89718 | 2.4 | 2.4 | 20.9782 | 0 | [5 empty] | 2552.4064
2020-09-29 04:00 | 694185.021 | 0.69419 | 2.4 | 2.4 | 20.8929 | 0 | [5 empty] | 2539.2137
2020-09-29 05:00 | 605098.88 | 0.6051 | 2.4 | 2.4 | 20.8031 | 0 | [5 empty] | 2634.9257
2020-09-29 06:00 | 534216.715 | 0.53422 | 2.4 | 2.4 | 20.7098 | 0 | [5 empty] | 2911.4558
2020-09-29 07:00 | 501240.807 | 0.50124 | 2.4 | 2.4 | 20.6149 | 0 | [5 empty] | 3036.6574
2020-09-29 08:00 | 421791.837 | 0.42179 | 2.4 | 2.4 | 20.516 | 0 | [5 empty] | 2606.2121
2020-09-29 09:00 | 368688.72 | 0.36869 | 2.4 | 2.4 | 20.4144 | 0 | [5 empty] | 2127.3934
2020-09-29 10:00 | 386047.721 | 0.38605 | 2.4 | 2.4 | 20.3137 | 0 | [5 empty] | 2105.9228
2020-09-29 11:00 | 360536.239 | 0.36054 | 2.4 | 2.4 | 20.2117 | 0 | [5 empty] | 2214.0515
2020-09-29 12:00 | 322870.868 | 0.32287 | 2.4 | 2.4 | 20.1079 | 0 | [5 empty] | 2470.1458
2020-09-29 13:00 | 305535.558 | 0.30554 | 2.4 | 2.4 | 20.0032 | 0 | [5 empty] | 2624.8371
2020-09-29 14:00 | 306588.104 | 0.30659 | 2.4 | 2.4 | 19.8985 | 0 | [5 empty] | 2538.4376
2020-09-29 15:00 | 259891.557 | 0.25989 | 2.4 | 2.4 | 19.7915 | 0 | [5 empty] | 2319.3347
2020-09-29 16:00 | 243335.037 | 0.24334 | 2.4 | 2.4 | 19.6837 | 0 | [5 empty] | 2241.4717
2020-09-29 17:00 | 246398.995 | 0.2464 | 2.4 | 2.4 | 19.576 | 0 | [5 empty] | 2204.2216
2020-09-29 18:00 | 292702.419 | 0.2927 | 2.4 | 2.4 | 19.4706 | 0 | [5 empty] | 2290.3625
2020-09-29 19:00 | 347795.909 | 0.3478 | 2.4 | 2.4 | 19.368 | 0 | [5 empty] | 2431.3437
2020-09-29 20:00 | 407750.728 | 0.40775 | 2.4 | 2.4 | 19.2684 | 0 | [5 empty] | 2271.2201
2020-09-29 21:00 | 533514.935 | 0.53351 | 2.4 | 2.4 | 19.1751 | 0 | [5 empty] | 2108.7683
2020-09-29 22:00 | 669234.342 | 0.66923 | 2.4 | 2.4 | 19.0885 | 0 | [5 empty] | 1804.3007
2020-09-29 23:00 | 679161.097 | 0.67916 | 2.4 | 2.4 | 19.0025 | 0 | [5 empty] | 1639.2621
2020-09-30 | 729270.139 | 0.72927 | 2.4 | 2.4 | 18.919 | 0 | [5 empty] | 1332.725
2020-09-30 01:00 | 842728.72 | 0.84273 | 2.4 | 2.4 | 18.8411 | 0 | [5 empty] | 1123.9694
2020-09-30 02:00 | 844290.675 | 0.84429 | 2.4 | 2.4 | 18.7633 | 0 | [5 empty] | 1074.0439
2020-09-30 03:00 | 820194.792 | 0.82019 | 2.4 | 2.4 | 18.6843 | 0 | [5 empty] | 1003.1653
2020-09-30 04:00 | 767993.194 | 0.76799 | 2.4 | 2.4 | 18.6027 | 0 | [5 empty] | 901.7623
2020-09-30 05:00 | 695233.051 | 0.69523 | 2.4 | 2.4 | 18.5175 | 0 | [5 empty] | 875.3768
2020-09-30 06:00 | 687243.113 | 0.68724 | 2.4 | 2.4 | 18.4318 | 0 | [5 empty] | 915.2137
2020-09-30 07:00 | 627188.038 | 0.62719 | 2.4 | 2.4 | 18.3432 | 0 | [5 empty] | 1077.4068
2020-09-30 08:00 | 532453.896 | 0.53245 | 2.4 | 2.4 | 18.2498 | 0 | [5 empty] | 1059.5578
2020-09-30 09:00 | 413278.201 | 0.41328 | 2.4 | 2.4 | 18.1505 | 0 | [5 empty] | 984.0229
2020-09-30 10:00 | 417887.386 | 0.41789 | 2.4 | 2.4 | 18.0514 | 0 | [5 empty] | 995.1462
2020-09-30 11:00 | 421196.823 | 0.4212 | 2.4 | 2.4 | 17.9524 | 0 | [5 empty] | 1068.3529
2020-09-30 12:00 | 472831.914 | 0.47283 | 2.4 | 2.4 | 17.8561 | 0 | [5 empty] | 1120.8652
2020-09-30 13:00 | 559428.282 | 0.55943 | 2.4 | 2.4 | 17.764 | 0 | [5 empty] | 1081.0283
2020-09-30 14:00 | 606542.653 | 0.60654 | 2.4 | 2.4 | 17.6744 | 0 | [5 empty] | 1054.6428
2020-09-30 15:00 | 619878.74 | 0.61988 | 2.4 | 2.4 | 17.5854 | 0 | [5 empty] | 1043.0022
2020-09-30 16:00 | 721620.263 | 0.72162 | 2.4 | 2.4 | 17.5014 | 0 | [5 empty] | 1183.7247
2020-09-30 17:00 | 932587.445 | 0.93259 | 2.4 | 2.4 | 17.4281 | 0 | [5 empty] | 1689.1876
2020-09-30 18:00 | 1232437.453 | 1.2324 | 2.4 | 2.4 | 17.3697 | 0 | [5 empty] | 2656.6549
2020-09-30 19:00 | 1411191.701 | 1.4112 | 2.4 | 2.4 | 17.3203 | 0 | [5 empty] | 4253.4933
2020-09-30 20:00 | 1423241.923 | 1.4232 | 2.4 | 2.4 | 17.2714 | 0 | [5 empty] | 6104.6153
2020-09-30 21:00 | 1391429.722 | 1.3914 | 2.4 | 2.4 | 17.221 | 0 | [5 empty] | 6872.8981
2020-09-30 22:00 | 1336592.619 | 1.3366 | 2.4 | 2.4 | 17.1678 | 0 | [5 empty] | 7066.6503
2020-09-30 23:00 | 1319778.689 | 1.3198 | 2.4 | 2.4 | 17.1138 | 0 | [5 empty] | 7055.6665
2020-10-01 | 1221550.399 | 1.2216 | 2.4 | 2.4 | 17.0549 | 0 | [5 empty] | 7370.9055
2020-10-01 01:00 | 1146575.008 | 1.1466 | 2.4 | 2.4 | 16.9922 | 0 | [5 empty] | 7552.8788
2020-10-01 02:00 | 1132545.617 | 1.1325 | 2.4 | 2.4 | 16.9288 | 0 | [5 empty] | 7874.0516
2020-10-01 03:00 | 1164221.972 | 1.1642 | 2.4 | 2.4 | 16.8671 | 0 | [5 empty] | 8195.4718
2020-10-01 04:00 | 1174448.4 | 1.1744 | 2.4 | 2.4 | 16.8058 | 0 | [5 empty] | 8468.4317
2020-10-01 05:00 | 1183876.947 | 1.1839 | 2.4 | 2.4 | 16.745 | 0 | [5 empty] | 8887.7613
2020-10-01 06:00 | 1292539.685 | 1.2925 | 2.4 | 2.4 | 16.6896 | 0 | [5 empty] | 9046.7407
2020-10-01 07:00 | 1255982.108 | 1.256 | 2.4 | 2.4 | 16.6324 | 0 | [5 empty] | 8436.7841
2020-10-01 08:00 | 1183182.39 | 1.1832 | 2.4 | 2.4 | 16.5716 | 0 | [5 empty] | 7318.4893
2020-10-01 09:00 | 1165009.729 | 1.165 | 2.4 | 2.4 | 16.5098 | 0 | [5 empty] | 6642.518
2020-10-01 10:00 | 1313059.842 | 1.3131 | 2.4 | 2.4 | 16.4555 | 0 | [5 empty] | 6831.6614
2020-10-01 11:00 | 1491611.888 | 1.4916 | 2.4 | 2.4 | 16.41 | 0 | [5 empty] | 7772.9279
2020-10-01 12:00 | 1478518.61 | 1.4785 | 2.4 | 2.4 | 16.364 | 0 | [5 empty] | 9056.3833
2020-10-01 13:00 | 1467549.699 | 1.4675 | 2.4 | 2.4 | 16.3173 | 0 | [5 empty] | 9876.7464
2020-10-01 14:00 | 1539962.96 | 1.54 | 2.4 | 2.4 | 16.2743 | 0 | [5 empty] | 10256.2694
2020-10-01 15:00 | 1725786.424 | 1.7258 | 2.4 | 2.4 | 16.2406 | 0 | [5 empty] | 9845.3461
2020-10-01 16:00 | 2030093.43 | 2.0301 | 2.4 | 2.4 | 16.2221 | 0 | [5 empty] | 9207.698
2020-10-01 17:00 | 2511616.753 | 2.5116 | 2.4 | 2.4 | 16.2244 | 0 | [5 empty] | 9304.8658
2020-10-01 18:00 | 3022089.926 | 3.0221 | 2.4 | 2.4 | 16.2368 | 0 | [5 empty] | 10764.8549
2020-10-01 19:00 | 3246851.635 | 3.2469 | 2.4 | 2.4 | 16.2537 | 0 | [5 empty] | 10995.0412
2020-10-01 20:00 | 3313721.323 | 3.3137 | 2.4 | 2.4 | 16.272 | 0 | [5 empty] | 10358.1348
2020-10-01 21:00 | 3222675.149 | 3.2227 | 2.4 | 2.4 | 16.2885 | 0 | [5 empty] | 8649.1687
2020-10-01 22:00 | 3170101.269 | 3.1701 | 2.4 | 2.4 | 16.3039 | 0 | [5 empty] | 7227.5027
2020-10-01 23:00 | 3059290.865 | 3.0593 | 2.4 | 2.4 | 16.3171 | 0 | [5 empty] | 6015.996
2020-10-02 | 2957900.398 | 2.9579 | 2.4 | 2.4 | 16.3282 | 0 | [5 empty] | 4640.8123
2020-10-02 01:00 | 2934220.768 | 2.9342 | 2.4 | 2.4 | 16.3389 | 0 | [5 empty] | 3517.0781
2020-10-02 02:00 | 3013690.292 | 3.0137 | 2.4 | 2.4 | 16.3512 | 0 | [5 empty] | 3255.4915
2020-10-02 03:00 | 3138106.787 | 3.1381 | 2.4 | 2.4 | 16.3659 | 0 | [5 empty] | 3262.9089
2020-10-02 04:00 | 3295194.67 | 3.2952 | 2.4 | 2.4 | 16.3838 | 0 | [5 empty] | 4045.6906
2020-10-02 05:00 | 3410676.848 | 3.4107 | 2.4 | 2.4 | 16.4041 | 0 | [5 empty] | 5476.2574
2020-10-02 06:00 | 3523522.754 | 3.5235 | 2.4 | 2.4 | 16.4265 | 0 | [5 empty] | 7339.258
2020-10-02 07:00 | 3609566.874 | 3.6096 | 2.4 | 2.4 | 16.4507 | 0 | [5 empty] | 8968.3636
2020-10-02 08:00 | 3582161.756 | 3.5822 | 2.4 | 2.4 | 16.4744 | 0 | [5 empty] | 9362.7214
2020-10-02 09:00 | 3571511.88 | 3.5715 | 2.4 | 2.4 | 16.4978 | 0 | [5 empty] | 9180.5009
2020-10-02 10:00 | 3471797.629 | 3.4718 | 2.4 | 2.4 | 16.5192 | 0 | [5 empty] | 10193.2216
2020-10-02 11:00 | 3388729.404 | 3.3887 | 2.4 | 2.4 | 16.539 | 0 | [5 empty] | 12208.7731
2020-10-02 12:00 | 3198522.446 | 3.1985 | 2.4 | 2.4 | 16.555 | 0 | [5 empty] | 14057.1861
2020-10-02 13:00 | 3046484.854 | 3.0465 | 2.4 | 2.4 | 16.5679 | 0 | [5 empty] | 16437.1786
2020-10-02 14:00 | 3002021.745 | 3.002 | 2.4 | 2.4 | 16.5799 | 0 | [5 empty] | 19922.6091
2020-10-02 15:00 | 2981493.557 | 2.9815 | 2.4 | 2.4 | 16.5916 | 0 | [5 empty] | 22456.1416
2020-10-02 16:00 | 3188776.104 | 3.1888 | 2.4 | 2.4 | 16.6074 | 0 | [5 empty] | 23696.5761
2020-10-02 17:00 | 3676569.134 | 3.6766 | 2.4 | 2.4 | 16.6329 | 0 | [5 empty] | 25050.9911
2020-10-02 18:00 | 4103409.203 | 4.1034 | 2.4 | 2.4 | 16.667 | 0 | [5 empty] | 27277.1964
2020-10-02 19:00 | 4212043.174 | 4.212 | 2.4 | 2.4 | 16.7032 | 0 | [5 empty] | 28421.9466
2020-10-02 20:00 | 4080972.231 | 4.081 | 2.4 | 2.4 | 16.7368 | 0 | [5 empty] | 28481.5329
2020-10-02 21:00 | 3755700.449 | 3.7557 | 2.4 | 2.4 | 16.7639 | 0 | [5 empty] | 26984.4568
2020-10-02 22:00 | 3257439.948 | 3.2574 | 2.4 | 2.4 | 16.7811 | 0 | [5 empty] | 26061.4865
2020-10-02 23:00 | 2857875.866 | 2.8579 | 2.4 | 2.4 | 16.7902 | 0 | [5 empty] | 24835.8868
2020-10-03 | 2811052.02 | 2.8111 | 2.4 | 2.4 | 16.7985 | 0 | [5 empty] | 23560.3434
2020-10-03 01:00 | 2825286.709 | 2.8253 | 2.4 | 2.4 | 16.807 | 0 | [5 empty] | 23047.5546
2020-10-03 02:00 | 2935264.91 | 2.9353 | 2.4 | 2.4 | 16.8177 | 0 | [5 empty] | 22824.2913
2020-10-03 03:00 | 3036867.337 | 3.0369 | 2.4 | 2.4 | 16.8304 | 0 | [5 empty] | 22313.4805
2020-10-03 04:00 | 3346226.771 | 3.3462 | 2.4 | 2.4 | 16.8493 | 0 | [5 empty] | 21570.7527
2020-10-03 05:00 | 3758521.17 | 3.7585 | 2.4 | 2.4 | 16.8765 | 0 | [5 empty] | 21474.8212
2020-10-03 06:00 | 3976328.678 | 3.9763 | 2.4 | 2.4 | 16.908 | 0 | [5 empty] | 20758.0543
2020-10-03 07:00 | 4015765.087 | 4.0158 | 2.4 | 2.4 | 16.9403 | 0 | [5 empty] | 19870.9347
2020-10-03 08:00 | 4002825.466 | 4.0028 | 2.4 | 2.4 | 16.9724 | 0 | [5 empty] | 18723.2175
2020-10-03 09:00 | 4047980.671 | 4.048 | 2.4 | 2.4 | 17.0054 | 0 | [5 empty] | 17308.7217
2020-10-03 10:00 | 4088576.219 | 4.0886 | 2.4 | 2.4 | 17.0391 | 0 | [5 empty] | 17170.0165
2020-10-03 11:00 | 3921910.288 | 3.9219 | 2.4 | 2.4 | 17.0696 | 0 | [5 empty] | 17652.1467
2020-10-03 12:00 | 3933854.499 | 3.9339 | 2.4 | 2.4 | 17.1002 | 0 | [5 empty] | 17992.8521
2020-10-03 13:00 | 4036140.194 | 4.0361 | 2.4 | 2.4 | 17.133 | 0 | [5 empty] | 17339.8747
2020-10-03 14:00 | 4174613.268 | 4.1746 | 2.4 | 2.4 | 17.1685 | 0 | [5 empty] | 15685.3027
2020-10-03 15:00 | 4509383.213 | 4.5094 | 2.4 | 2.4 | 17.2106 | 0 | [5 empty] | 13759.0071
2020-10-03 16:00 | 4780163.641 | 4.7802 | 2.4 | 2.4 | 17.2582 | 0 | [5 empty] | 11703.8962
2020-10-03 17:00 | 5076308.692 | 5.0763 | 2.4 | 2.4 | 17.3118 | 0 | [5 empty] | 11569.147
2020-10-03 18:00 | 5231353.975 | 5.2314 | 2.4 | 2.4 | 17.3684 | 0 | [5 empty] | 12779.4174
2020-10-03 19:00 | 5142203.323 | 5.1422 | 2.4 | 2.4 | 17.4232 | 0 | [5 empty] | 14448.3297
2020-10-03 20:00 | 5123250.305 | 5.1233 | 2.4 | 2.4 | 17.4777 | 0 | [5 empty] | 14244.1043
2020-10-03 21:00 | 4948434.258 | 4.9484 | 2.4 | 2.4 | 17.5287 | 0 | [5 empty] | 13602.9947
2020-10-03 22:00 | 4824914.974 | 4.8249 | 2.4 | 2.4 | 17.5772 | 0 | [5 empty] | 13489.2615
2020-10-03 23:00 | 4830656.293 | 4.8307 | 2.4 | 2.4 | 17.6258 | 0 | [5 empty] | 13759.2544
2020-10-04 | 4872064.366 | 4.8721 | 2.4 | 2.4 | 17.6752 | 0 | [5 empty] | 13810.4344
2020-10-04 01:00 | 4995670.464 | 4.9957 | 2.4 | 2.4 | 17.7271 | 0 | [5 empty] | 14154.1067
2020-10-04 02:00 | 5223143.06 | 5.2231 | 2.4 | 2.4 | 17.7836 | 0 | [5 empty] | 15112.9276
2020-10-04 03:00 | 5395300.747 | 5.3953 | 2.4 | 2.4 | 17.8435 | 0 | [5 empty] | 16199.3277
2020-10-04 04:00 | 5426274.371 | 5.4263 | 2.4 | 2.4 | 17.904 | 0 | [5 empty] | 17402.6753
2020-10-04 05:00 | 5490013.823 | 5.49 | 2.4 | 2.4 | 17.9658 | 0 | [5 empty] | 19396.7164
2020-10-04 06:00 | 5549730.576 | 5.5497 | 2.4 | 2.4 | 18.0288 | 0 | [5 empty] | 20568.6636
2020-10-04 07:00 | 5585606.382 | 5.5856 | 2.4 | 2.4 | 18.0925 | 0 | [5 empty] | 21756.1874
2020-10-04 08:00 | 5619969.19 | 5.62 | 2.4 | 2.4 | 18.1569 | 0 | [5 empty] | 21863.7395
2020-10-04 09:00 | 5446084.077 | 5.4461 | 2.4 | 2.4 | 18.2179 | 0 | [5 empty] | 22562.2102
2020-10-04 10:00 | 5372514.46 | 5.3725 | 2.4 | 2.4 | 18.2773 | 0 | [5 empty] | 23592.4854
2020-10-04 11:00 | 5276533.035 | 5.2765 | 2.4 | 2.4 | 18.3348 | 0 | [5 empty] | 23668.8845
2020-10-04 12:00 | 5206798.818 | 5.2068 | 2.4 | 2.4 | 18.391 | 0 | [5 empty] | 22320.6506
2020-10-04 13:00 | 5085407.982 | 5.0854 | 2.4 | 2.4 | 18.4447 | 0 | [5 empty] | 21006.0423
2020-10-04 14:00 | 4900233.727 | 4.9002 | 2.4 | 2.4 | 18.4947 | 0 | [5 empty] | 18591.188
2020-10-04 15:00 | 4793818.019 | 4.7938 | 2.4 | 2.4 | 18.5426 | 0 | [5 empty] | 18541.2443
2020-10-04 16:00 | 4862135.44 | 4.8621 | 2.4 | 2.4 | 18.5918 | 0 | [5 empty] | 14858.7585
2020-10-04 17:00 | 4767103.454 | 4.7671 | 2.4 | 2.4 | 18.6392 | 0 | [5 empty] | 13026.1692
2020-10-04 18:00 | 4670809.68 | 4.6708 | 2.4 | 2.4 | 18.6846 | 0 | [5 empty] | 15062.7367
2020-10-04 19:00 | 4576020.36 | 4.576 | 2.4 | 2.4 | 18.7281 | 0 | [5 empty] | 16755.3846
2020-10-04 20:00 | 4685838.809 | 4.6858 | 2.4 | 2.4 | 18.7738 | 0 | [5 empty] | 16683.9304
2020-10-04 21:00 | 4601619.592 | 4.6016 | 2.4 | 2.4 | 18.8178 | 0 | [5 empty] | 16408.4981
2020-10-04 22:00 | 4528023.749 | 4.528 | 2.4 | 2.4 | 18.8604 | 0 | [5 empty] | 16104.6324
2020-10-04 23:00 | 4529261.053 | 4.5293 | 2.4 | 2.4 | 18.903 | 0 | [5 empty] | 16193.6411
2020-10-05 | 4320705.077 | 4.3207 | 2.4 | 2.4 | 18.9414 | 0 | [5 empty] | 15938.2357
2020-10-05 01:00 | 4042744.652 | 4.0427 | 2.4 | 2.4 | 18.9743 | 0 | [5 empty] | 15967.1635
2020-10-05 02:00 | 4011997.813 | 4.012 | 2.4 | 2.4 | 19.0065 | 0 | [5 empty] | 15905.1047
2020-10-05 03:00 | 4048136.369 | 4.0481 | 2.4 | 2.4 | 19.0395 | 0 | [5 empty] | 16604.5643
2020-10-05 04:00 | 3840584.824 | 3.8406 | 2.4 | 2.4 | 19.0683 | 0 | [5 empty] | 16722.0063
2020-10-05 05:00 | 3678059.042 | 3.6781 | 2.4 | 2.4 | 19.0938 | 0 | [5 empty] | 17030.3224
2020-10-05 06:00 | 3484898.402 | 3.4849 | 2.4 | 2.4 | 19.1155 | 0 | [5 empty] | 16915.6001
2020-10-05 07:00 | 3272379.027 | 3.2724 | 2.4 | 2.4 | 19.133 | 0 | [5 empty] | 15142.35
2020-10-05 08:00 | 3247333.218 | 3.2473 | 2.4 | 2.4 | 19.1499 | 0 | [5 empty] | 14162.0185
2020-10-05 09:00 | 2985060.395 | 2.9851 | 2.4 | 2.4 | 19.1616 | 0 | [5 empty] | 13869.5262
2020-10-05 10:00 | 2642010.374 | 2.642 | 2.4 | 2.4 | 19.1665 | 0 | [5 empty] | 14113.8055
2020-10-05 11:00 | 2175259.374 | 2.1753 | 2.4 | 2.4 | 19.1552 | 0 | [5 empty] | 14696.8122
2020-10-05 12:00 | 1791258.679 | 1.7913 | 2.4 | 2.4 | 19.1248 | 0 | [5 empty] | 14365.5022
2020-10-05 13:00 | 1542102.286 | 1.5421 | 2.4 | 2.4 | 19.0819 | 0 | [5 empty] | 14312.5915
2020-10-05 14:00 | 1312341.645 | 1.3123 | 2.4 | 2.4 | 19.0275 | 0 | [5 empty] | 14192.4298
2020-10-05 15:00 | 1260513.358 | 1.2605 | 2.4 | 2.4 | 18.9705 | 0 | [5 empty] | 12969.7971
2020-10-05 16:00 | 1444589.922 | 1.4446 | 2.4 | 2.4 | 18.9228 | 0 | [5 empty] | 12026.0581
2020-10-05 17:00 | 1780380.72 | 1.7804 | 2.4 | 2.4 | 18.8918 | 0 | [5 empty] | 12330.9127
2020-10-05 18:00 | 1900271.154 | 1.9003 | 2.4 | 2.4 | 18.8668 | 0 | [5 empty] | 14166.7162
2020-10-05 19:00 | 1787850.258 | 1.7879 | 2.4 | 2.4 | 18.8362 | 0 | [5 empty] | 15628.9306
2020-10-05 20:00 | 1686417.264 | 1.6864 | 2.4 | 2.4 | 18.8005 | 0 | [5 empty] | 16561.2962
2020-10-05 21:00 | 1696232.835 | 1.6962 | 2.4 | 2.4 | 18.7653 | 0 | [5 empty] | 16989.774
2020-10-05 22:00 | 1682942.708 | 1.6829 | 2.4 | 2.4 | 18.7295 | 0 | [5 empty] | 17740.4137
2020-10-05 23:00 | 1604115.9 | 1.6041 | 2.4 | 2.4 | 18.6897 | 0 | [5 empty] | 18598.1109
2020-10-06 | 1507332.855 | 1.5073 | 2.4 | 2.4 | 18.645 | 0 | [5 empty] | 19345.7836
2020-10-06 01:00 | 1443896.417 | 1.4439 | 2.4 | 2.4 | 18.5972 | 0 | [5 empty] | 20455.9193
2020-10-06 02:00 | 1480319.34 | 1.4803 | 2.4 | 2.4 | 18.5513 | 0 | [5 empty] | 21614.5153
2020-10-06 03:00 | 1610758.367 | 1.6108 | 2.4 | 2.4 | 18.5118 | 0 | [5 empty] | 21960.1656
2020-10-06 04:00 | 1807040.679 | 1.807 | 2.4 | 2.4 | 18.4821 | 0 | [5 empty] | 22650.2299
2020-10-06 05:00 | 2012606.264 | 2.0126 | 2.4 | 2.4 | 18.4628 | 0 | [5 empty] | 23838.7427
2020-10-06 06:00 | 2343201.784 | 2.3432 | 2.4 | 2.4 | 18.4599 | 0 | [5 empty] | 23625.6164
2020-10-06 07:00 | 2465014.503 | 2.465 | 2.4 | 2.4 | 18.4612 | 0 | [5 empty] | 22972.3918
2020-10-06 08:00 | 2508033.313 | 2.508 | 2.4 | 2.4 | 18.4634 | 0 | [5 empty] | 22539.2163
2020-10-06 09:00 | 2602505.028 | 2.6025 | 2.4 | 2.4 | 18.4675 | 0 | [5 empty] | 23402.6003
2020-10-06 10:00 | 2910213.317 | 2.9102 | 2.4 | 2.4 | 18.4777 | 0 | [5 empty] | 23821.4354
2020-10-06 11:00 | 3231796.902 | 3.2318 | 2.4 | 2.4 | 18.4943 | 0 | [5 empty] | 23015.1654
2020-10-06 12:00 | 3302258.986 | 3.3023 | 2.4 | 2.4 | 18.5123 | 0 | [5 empty] | 22336.7216
2020-10-06 13:00 | 3540708.134 | 3.5407 | 2.4 | 2.4 | 18.5352 | 0 | [5 empty] | 21451.58
2020-10-06 14:00 | 3823781.555 | 3.8238 | 2.4 | 2.4 | 18.5636 | 0 | [5 empty] | 20163.6743
2020-10-06 15:00 | 3802254.312 | 3.8023 | 2.4 | 2.4 | 18.5917 | 0 | [5 empty] | 19274.5767
2020-10-06 16:00 | 3926195.534 | 3.9262 | 2.4 | 2.4 | 18.6222 | 0 | [5 empty] | 18902.2238
2020-10-06 17:00 | 3922007.569 | 3.922 | 2.4 | 2.4 | 18.6526 | 0 | [5 empty] | 19875.8796
2020-10-06 18:00 | 3905715.554 | 3.9057 | 2.4 | 2.4 | 18.6827 | 0 | [5 empty] | 20167.6302
2020-10-06 19:00 | 3769397.073 | 3.7694 | 2.4 | 2.4 | 18.7101 | 0 | [5 empty] | 20121.8896
2020-10-06 20:00 | 3789750.524 | 3.7898 | 2.4 | 2.4 | 18.7379 | 0 | [5 empty] | 19655.5832
2020-10-06 21:00 | 3830107.707 | 3.8301 | 2.4 | 2.4 | 18.7665 | 0 | [5 empty] | 18829.7807
2020-10-06 22:00 | 3683671.908 | 3.6837 | 2.4 | 2.4 | 18.7922 | 0 | [5 empty] | 18034.884
2020-10-06 23:00 | 3664424.479 | 3.6644 | 2.4 | 2.4 | 18.8175 | 0 | [5 empty] | 17778.2423
2020-10-07 | 3642002.948 | 3.642 | 2.4 | 2.4 | 18.8423 | 0 | [5 empty] | 17552.2593
2020-10-07 01:00 | 3602901.824 | 3.6029 | 2.4 | 2.4 | 18.8664 | 0 | [5 empty] | 17111.1719
2020-10-07 02:00 | 3592039.563 | 3.592 | 2.4 | 2.4 | 18.8902 | 0 | [5 empty] | 16355.8346
2020-10-07 03:00 | 3562567.082 | 3.5626 | 2.4 | 2.4 | 18.9135 | 0 | [5 empty] | 15446.4629
2020-10-07 04:00 | 3425494.257 | 3.4255 | 2.4 | 2.4 | 18.934 | 0 | [5 empty] | 15099.3291
2020-10-07 05:00 | 3420785.037 | 3.4208 | 2.4 | 2.4 | 18.9544 | 0 | [5 empty] | 15320.6145
2020-10-07 06:00 | 3442767.317 | 3.4428 | 2.4 | 2.4 | 18.9753 | 0 | [5 empty] | 15398.2498
2020-10-07 07:00 | 3341649.17 | 3.3416 | 2.4 | 2.4 | 18.9941 | 0 | [5 empty] | 14763.3214
2020-10-07 08:00 | 3053943.799 | 3.0539 | 2.4 | 2.4 | 19.0072 | 0 | [5 empty] | 13871.2569
2020-10-07 09:00 | 3071140.657 | 3.0711 | 2.4 | 2.4 | 19.0206 | 0 | [5 empty] | 14251.2744
2020-10-07 10:00 | 3270545.502 | 3.2705 | 2.4 | 2.4 | 19.038 | 0 | [5 empty] | 15092.159
2020-10-07 11:00 | 3171093.083 | 3.1711 | 2.4 | 2.4 | 19.0534 | 0 | [5 empty] | 15982.2455
2020-10-07 12:00 | 3236942.968 | 3.2369 | 2.4 | 2.4 | 19.0702 | 0 | [5 empty] | 16297.979
2020-10-07 13:00 | 3210277.744 | 3.2103 | 2.4 | 2.4 | 19.0864 | 0 | [5 empty] | 16537.0661
2020-10-07 14:00 | 3200549.631 | 3.2005 | 2.4 | 2.4 | 19.1024 | 0 | [5 empty] | 17074.085
2020-10-07 15:00 | 3241403.801 | 3.2414 | 2.4 | 2.4 | 19.1192 | 0 | [5 empty] | 16826.8387
2020-10-07 16:00 | 3239335.821 | 3.2393 | 2.4 | 2.4 | 19.136 | 0 | [5 empty] | 16359.0488
2020-10-07 17:00 | 3405836.876 | 3.4058 | 2.4 | 2.4 | 19.1561 | 0 | [5 empty] | 16493.0563
2020-10-07 18:00 | 3608213.589 | 3.6082 | 2.4 | 2.4 | 19.1803 | 0 | [5 empty] | 16865.1619
2020-10-07 19:00 | 3498541.273 | 3.4985 | 2.4 | 2.4 | 19.2023 | 0 | [5 empty] | 17272.6237
2020-10-07 20:00 | 3334457.547 | 3.3345 | 2.4 | 2.4 | 19.2209 | 0 | [5 empty] | 18177.0506
2020-10-07 21:00 | 3081182.729 | 3.0812 | 2.4 | 2.4 | 19.2346 | 0 | [5 empty] | 17578.2201
2020-10-07 22:00 | 2829487.194 | 2.8295 | 2.4 | 2.4 | 19.2432 | 0 | [5 empty] | 17414.2958
2020-10-07 23:00 | 2638179.487 | 2.6382 | 2.4 | 2.4 | 19.2479 | 0 | [5 empty] | 17478.3326
2020-10-08 | 2413748.222 | 2.4137 | 2.4 | 2.4 | 19.2482 | 0 | [5 empty] | 17442.9764
2020-10-08 01:00 | 2285959.244 | 2.286 | 2.4 | 2.4 | 19.2425 | 0 | [5 empty] | 17016.7239
2020-10-08 02:00 | 2166861.719 | 2.1669 | 2.4 | 2.4 | 19.2308 | 0 | [5 empty] | 16435.9424
2020-10-08 03:00 | 2013754.22 | 2.0138 | 2.4 | 2.4 | 19.2115 | 0 | [5 empty] | 16008.4536
2020-10-08 04:00 | 2007934.794 | 2.0079 | 2.4 | 2.4 | 19.1919 | 0 | [5 empty] | 15350.0368
2020-10-08 05:00 | 2062296.598 | 2.0623 | 2.4 | 2.4 | 19.175 | 0 | [5 empty] | 15459.3197
2020-10-08 06:00 | 2135092.482 | 2.1351 | 2.4 | 2.4 | 19.1618 | 0 | [5 empty] | 16388.9656
2020-10-08 07:00 | 1929746.176 | 1.9297 | 2.4 | 2.4 | 19.1383 | 0 | [5 empty] | 16642.8875
2020-10-08 08:00 | 1777347.618 | 1.7773 | 2.4 | 2.4 | 19.1071 | 0 | [5 empty] | 17361.6324
2020-10-08 09:00 | 1783920.611 | 1.7839 | 2.4 | 2.4 | 19.0763 | 0 | [5 empty] | 20296.6927
2020-10-08 10:00 | 1852272.917 | 1.8523 | 2.4 | 2.4 | 19.049 | 0 | [5 empty] | 22988.4628
2020-10-08 11:00 | 1976904.705 | 1.9769 | 2.4 | 2.4 | 19.0278 | 0 | [5 empty] | 25314.3083
2020-10-08 12:00 | 2098722.918 | 2.0987 | 2.4 | 2.4 | 19.0127 | 0 | [5 empty] | 27979.3758
2020-10-08 13:00 | 2204873.97 | 2.2049 | 2.4 | 2.4 | 19.003 | 0 | [5 empty] | 29366.1801
2020-10-08 14:00 | 2226911.819 | 2.2269 | 2.4 | 2.4 | 18.9943 | 0 | [5 empty] | 29811.9651
2020-10-08 15:00 | 2230515.021 | 2.2305 | 2.4 | 2.4 | 18.9859 | 0 | [5 empty] | 30421.9216
2020-10-08 16:00 | 2484318.849 | 2.4843 | 2.4 | 2.4 | 18.9875 | 0 | [5 empty] | 31368.6275
2020-10-08 17:00 | 2702343.427 | 2.7023 | 2.4 | 2.4 | 18.9936 | 0 | [5 empty] | 32208.2758
2020-10-08 18:00 | 2882998.64 | 2.883 | 2.4 | 2.4 | 19.0032 | 0 | [5 empty] | 32881.5274
2020-10-08 19:00 | 2838921.25 | 2.8389 | 2.4 | 2.4 | 19.012 | 0 | [5 empty] | 32923.312
2020-10-08 20:00 | 2625966.141 | 2.626 | 2.4 | 2.4 | 19.0165 | 0 | [5 empty] | 31808.9731
2020-10-08 21:00 | 2399516.033 | 2.3995 | 2.4 | 2.4 | 19.0165 | 0 | [5 empty] | 29250.716
2020-10-08 22:00 | 2198870.783 | 2.1989 | 2.4 | 2.4 | 19.0065 | 0 | [5 empty] | 26055.0581
2020-10-08 23:00 | 2094544.742 | 2.0945 | 2.4 | 2.4 | 18.9912 | 0 | [5 empty] | 23783.6067
2020-10-09 | 2016909.719 | 2.0169 | 2.4 | 2.4 | 18.972 | 0 | [5 empty] | 21954.9734
2020-10-09 01:00 | 2057678.91 | 2.0577 | 2.4 | 2.4 | 18.9549 | 0 | [5 empty] | 19232.7921
2020-10-09 02:00 | 2317397.856 | 2.3174 | 2.4 | 2.4 | 18.9508 | 0 | [5 empty] | 16016.1182
2020-10-09 03:00 | 2535759.846 | 2.5358 | 2.4 | 2.4 | 18.9535 | 0 | [5 empty] | 13002.9281
2020-10-09 04:00 | 2832852.981 | 2.8329 | 2.4 | 2.4 | 18.9622 | 0 | [5 empty] | 10297.5595
2020-10-09 05:00 | 3097332.127 | 3.0973 | 2.4 | 2.4 | 18.9761 | 0 | [5 empty] | 7682.4358
2020-10-09 06:00 | 3325007.201 | 3.325 | 2.4 | 2.4 | 18.9946 | 0 | [5 empty] | 6437.7981
2020-10-09 07:00 | 3251938.066 | 3.2519 | 2.4 | 2.4 | 19.0116 | 0 | [5 empty] | 5393.4299
2020-10-09 08:00 | 3142791.191 | 3.1428 | 2.4 | 2.4 | 19.0265 | 0 | [5 empty] | 4007.3674
2020-10-09 09:00 | 3046038.549 | 3.046 | 2.4 | 2.4 | 19.0394 | 0 | [5 empty] | 3323.7315
2020-10-09 10:00 | 3195551.816 | 3.1956 | 2.4 | 2.4 | 19.0553 | 0 | [5 empty] | 3405.3227
2020-10-09 11:00 | 3082860.871 | 3.0829 | 2.4 | 2.4 | 19.069 | 0 | [5 empty] | 4349.5562
2020-10-09 12:00 | 2969299.699 | 2.9693 | 2.4 | 2.4 | 19.0804 | 0 | [5 empty] | 4945.9142
2020-10-09 13:00 | 2875832.331 | 2.8758 | 2.4 | 2.4 | 19.0899 | 0 | [5 empty] | 5923.7731
2020-10-09 14:00 | 2724135.604 | 2.7241 | 2.4 | 2.4 | 19.0964 | 0 | [5 empty] | 6238.5176
2020-10-09 15:00 | 2547924.636 | 2.5479 | 2.4 | 2.4 | 19.0993 | 0 | [5 empty] | 6182.8872
2020-10-09 16:00 | 2459734.576 | 2.4597 | 2.4 | 2.4 | 19.1005 | 0 | [5 empty] | 6218.4907
2020-10-09 17:00 | 2624203.444 | 2.6242 | 2.4 | 2.4 | 19.105 | 0 | [5 empty] | 6484.2804
2020-10-09 18:00 | 3043893.65 | 3.0439 | 2.4 | 2.4 | 19.1179 | 0 | [5 empty] | 7179.5369
2020-10-09 19:00 | 3240463.454 | 3.2405 | 2.4 | 2.4 | 19.1347 | 0 | [5 empty] | 8818.0379
2020-10-09 20:00 | 3244282.501 | 3.2443 | 2.4 | 2.4 | 19.1516 | 0 | [5 empty] | 9453.9552
2020-10-09 21:00 | 3321406.28 | 3.3214 | 2.4 | 2.4 | 19.17 | 0 | [5 empty] | 10824.4413
2020-10-09 22:00 | 3268268.314 | 3.2683 | 2.4 | 2.4 | 19.1874 | 0 | [5 empty] | 10897.8734
2020-10-09 23:00 | 3045625.981 | 3.0456 | 2.4 | 2.4 | 19.2003 | 0 | [5 empty] | 10557.4153
2020-10-10 | 2907604.89 | 2.9076 | 2.4 | 2.4 | 19.2104 | 0 | [5 empty] | 10472.1153
2020-10-10 01:00 | 2678856.667 | 2.6789 | 2.4 | 2.4 | 19.216 | 0 | [5 empty] | 9510.5746
2020-10-10 02:00 | 2419691.442 | 2.4197 | 2.4 | 2.4 | 19.2164 | 0 | [5 empty] | 10052.2912
2020-10-10 03:00 | 2279963.936 | 2.28 | 2.4 | 2.4 | 19.2104 | 0 | [5 empty] | 11100.3681
2020-10-10 04:00 | 2209066.387 | 2.2091 | 2.4 | 2.4 | 19.2009 | 0 | [5 empty] | 11337.4773
2020-10-10 05:00 | 1935361.651 | 1.9354 | 2.4 | 2.4 | 19.1776 | 0 | [5 empty] | 12426.1025
2020-10-10 06:00 | 1622685.996 | 1.6227 | 2.4 | 2.4 | 19.1388 | 0 | [5 empty] | 13046.9379
2020-10-10 07:00 | 1394502.59 | 1.3945 | 2.4 | 2.4 | 19.0885 | 0 | [5 empty] | 13343.8807
2020-10-10 08:00 | 1110817.582 | 1.1108 | 2.4 | 2.4 | 19.024 | 0 | [5 empty] | 13461.3226
2020-10-10 09:00 | 760032.626 | 0.76003 | 2.4 | 2.4 | 18.942 | 0 | [5 empty] | 14434.2367
2020-10-10 10:00 | 591446.217 | 0.59145 | 2.4 | 2.4 | 18.8516 | 0 | [5 empty] | 16061.1171
2020-10-10 11:00 | 534081.06 | 0.53408 | 2.4 | 2.4 | 18.7583 | 0 | [5 empty] | 17533.963
2020-10-10 12:00 | 540594.252 | 0.54059 | 2.4 | 2.4 | 18.6653 | 0 | [5 empty] | 17623.7134
2020-10-10 13:00 | 627693.732 | 0.62769 | 2.4 | 2.4 | 18.5767 | 0 | [5 empty] | 17025.872
2020-10-10 14:00 | 638031.052 | 0.63803 | 2.4 | 2.4 | 18.4886 | 0 | [5 empty] | 16047.2713
2020-10-10 15:00 | 708889.656 | 0.70889 | 2.4 | 2.4 | 18.4041 | 0 | [5 empty] | 13780.2703
2020-10-10 16:00 | 895487.532 | 0.89549 | 2.4 | 2.4 | 18.3289 | 0 | [5 empty] | 11057.8417
2020-10-10 17:00 | 1154822.136 | 1.1548 | 2.4 | 2.4 | 18.2666 | 0 | [5 empty] | 10415.7432
2020-10-10 18:00 | 1354712.963 | 1.3547 | 2.4 | 2.4 | 18.2143 | 0 | [5 empty] | 11529.0931
2020-10-10 19:00 | 1569489.966 | 1.5695 | 2.4 | 2.4 | 18.1728 | 0 | [5 empty] | 12825.158
2020-10-10 20:00 | 1534627.904 | 1.5346 | 2.4 | 2.4 | 18.1295 | 0 | [5 empty] | 13634.6423
2020-10-10 21:00 | 1442435.608 | 1.4424 | 2.4 | 2.4 | 18.0817 | 0 | [5 empty] | 13467.751
2020-10-10 22:00 | 1429166.324 | 1.4292 | 2.4 | 2.4 | 18.0331 | 0 | [5 empty] | 12710.4357
2020-10-10 23:00 | 1448790.61 | 1.4488 | 2.4 | 2.4 | 17.9856 | 0 | [5 empty] | 11259.3474
2020-10-11 | 1551983.215 | 1.552 | 2.4 | 2.4 | 17.9432 | 0 | [5 empty] | 10510.933
2020-10-11 01:00 | 1570526.317 | 1.5705 | 2.4 | 2.4 | 17.9017 | 0 | [5 empty] | 10213.2485
2020-10-11 02:00 | 1582042.021 | 1.582 | 2.4 | 2.4 | 17.8608 | 0 | [5 empty] | 10982.1844
2020-10-11 03:00 | 1761764.404 | 1.7618 | 2.4 | 2.4 | 17.8289 | 0 | [5 empty] | 11211.8762
2020-10-11 04:00 | 1840258.888 | 1.8403 | 2.4 | 2.4 | 17.8009 | 0 | [5 empty] | 11364.6743
2020-10-11 05:00 | 2026214.667 | 2.0262 | 2.4 | 2.4 | 17.7822 | 0 | [5 empty] | 11549.8618
2020-10-11 06:00 | 2068438.035 | 2.0684 | 2.4 | 2.4 | 17.7656 | 0 | [5 empty] | 11669.2817
2020-10-11 07:00 | 1989336.126 | 1.9893 | 2.4 | 2.4 | 17.7451 | 0 | [5 empty] | 10687.4668
2020-10-11 08:00 | 1903529.723 | 1.9035 | 2.4 | 2.4 | 17.7203 | 0 | [5 empty] | 9065.2841
2020-10-11 09:00 | 1686235.159 | 1.6862 | 2.4 | 2.4 | 17.6846 | 0 | [5 empty] | 8118.0837
2020-10-11 10:00 | 1599989.306 | 1.6 | 2.4 | 2.4 | 17.6446 | 0 | [5 empty] | 8380.412
2020-10-11 11:00 | 1522844.447 | 1.5228 | 2.4 | 2.4 | 17.6007 | 0 | [5 empty] | 8428.3778
2020-10-11 12:00 | 1321357.509 | 1.3214 | 2.4 | 2.4 | 17.5468 | 0 | [5 empty] | 8547.7977
2020-10-11 13:00 | 1291558.301 | 1.2916 | 2.4 | 2.4 | 17.4914 | 0 | [5 empty] | 8230.5808
2020-10-11 14:00 | 1318288.076 | 1.3183 | 2.4 | 2.4 | 17.4373 | 0 | [5 empty] | 7784.7957
2020-10-11 15:00 | 1294182.596 | 1.2942 | 2.4 | 2.4 | 17.382 | 0 | [5 empty] | 6939.9553
2020-10-11 16:00 | 1274614.804 | 1.2746 | 2.4 | 2.4 | 17.3257 | 0 | [5 empty] | 5986.8209
2020-10-11 17:00 | 1170212.024 | 1.1702 | 2.4 | 2.4 | 17.2642 | 0 | [5 empty] | 6238.2704
2020-10-11 18:00 | 1135296.297 | 1.1353 | 2.4 | 2.4 | 17.201 | 0 | [5 empty] | 6990.888
2020-10-11 19:00 | 1018294.246 | 1.0183 | 2.4 | 2.4 | 17.1319 | 0 | [5 empty] | 7706.9132
2020-10-11 20:00 | 942155.465 | 0.94216 | 2.4 | 2.4 | 17.059 | 0 | [5 empty] | 8069.8707
2020-10-11 21:00 | 893784.233 | 0.89378 | 2.4 | 2.4 | 16.9837 | 0 | [5 empty] | 7856.9917
2020-10-11 22:00 | 812763.762 | 0.81276 | 2.4 | 2.4 | 16.9043 | 0 | [5 empty] | 7283.8748
2020-10-11 23:00 | 766777.242 | 0.76678 | 2.4 | 2.4 | 16.8227 | 0 | [5 empty] | 6493.4285
2020-10-12 | 799411.174 | 0.79941 | 2.4 | 2.4 | 16.7426 | 0 | [5 empty] | 5621.6382
2020-10-12 01:00 | 842465.496 | 0.84247 | 2.4 | 2.4 | 16.6648 | 0 | [5 empty] | 5071.5153
2020-10-12 02:00 | 1002336.795 | 1.0023 | 2.4 | 2.4 | 16.5949 | 0 | [5 empty] | 4921.1896
2020-10-12 03:00 | 1129655.31 | 1.1297 | 2.4 | 2.4 | 16.5314 | 0 | [5 empty] | 4502.1072
2020-10-12 04:00 | 1224469.417 | 1.2245 | 2.4 | 2.4 | 16.4726 | 0 | [5 empty] | 4097.365
2020-10-12 05:00 | 1256903.195 | 1.2569 | 2.4 | 2.4 | 16.4154 | 0 | [5 empty] | 3806.3562
2020-10-12 06:00 | 1364783.421 | 1.3648 | 2.4 | 2.4 | 16.3637 | 0 | [5 empty] | 3429.5529
2020-10-12 07:00 | 1259866.351 | 1.2599 | 2.4 | 2.4 | 16.3067 | 0 | [5 empty] | 3159.8072
2020-10-12 08:00 | 1139115.975 | 1.1391 | 2.4 | 2.4 | 16.2436 | 0 | [5 empty] | 2547.6255
2020-10-12 09:00 | 1030465.032 | 1.0305 | 2.4 | 2.4 | 16.1751 | 0 | [5 empty] | 1948.3005
2020-10-12 10:00 | 971202.885 | 0.9712 | 2.4 | 2.4 | 16.1037 | 0 | [5 empty] | 1702.2905
2020-10-12 11:00 | 1035822.509 | 1.0358 | 2.4 | 2.4 | 16.0355 | 0 | [5 empty] | 1691.4117
2020-10-12 12:00 | 1059350.245 | 1.0594 | 2.4 | 2.4 | 15.9685 | 0 | [5 empty] | 2123.5981
2020-10-12 13:00 | 1099170.15 | 1.0992 | 2.4 | 2.4 | 15.9034 | 0 | [5 empty] | 2509.055
2020-10-12 14:00 | 1139007.854 | 1.139 | 2.4 | 2.4 | 15.8404 | 0 | [5 empty] | 2479.3855
2020-10-12 15:00 | 1154321.326 | 1.1543 | 2.4 | 2.4 | 15.7781 | 0 | [5 empty] | 2111.7303
2020-10-12 16:00 | 1359347.764 | 1.3593 | 2.4 | 2.4 | 15.7261 | 0 | [5 empty] | 1431.8031
2020-10-12 17:00 | 1658716.961 | 1.6587 | 2.4 | 2.4 | 15.689 | 0 | [5 empty] | 1166.5079
2020-10-12 18:00 | 1730566.157 | 1.7306 | 2.4 | 2.4 | 15.6555 | 0 | [5 empty] | 1144.2557
2020-10-12 19:00 | 1745840.809 | 1.7458 | 2.4 | 2.4 | 15.6228 | 0 | [5 empty] | 1328.2069
2020-10-12 20:00 | 1695509.967 | 1.6955 | 2.4 | 2.4 | 15.5876 | 0 | [5 empty] | 1693.1424
2020-10-12 21:00 | 1646176.005 | 1.6462 | 2.4 | 2.4 | 15.5499 | 0 | [5 empty] | 1970.7999
2020-10-12 22:00 | 1495233.883 | 1.4952 | 2.4 | 2.4 | 15.5047 | 0 | [5 empty] | 2106.0436
2020-10-12 23:00 | 1420635.768 | 1.4206 | 2.4 | 2.4 | 15.4557 | 0 | [5 empty] | 2348.5922
2020-10-13 | 1474067.64 | 1.4741 | 2.4 | 2.4 | 15.4094 | 0 | [5 empty] | 2472.4626
2020-10-13 01:00 | 1663173.303 | 1.6632 | 2.4 | 2.4 | 15.3726 | 0 | [5 empty] | 2296.4233
2020-10-13 02:00 | 1758229.164 | 1.7582 | 2.4 | 2.4 | 15.3405 | 0 | [5 empty] | 2073.9016
2020-10-13 03:00 | 1864000.653 | 1.864 | 2.4 | 2.4 | 15.3137 | 0 | [5 empty] | 1843.9626
2020-10-13 04:00 | 1943828.94 | 1.9438 | 2.4 | 2.4 | 15.2909 | 0 | [5 empty] | 1663.4728
2020-10-13 05:00 | 1948032.845 | 1.948 | 2.4 | 2.4 | 15.2683 | 0 | [5 empty] | 1558.6404
2020-10-13 06:00 | 1917778.147 | 1.9178 | 2.4 | 2.4 | 15.2442 | 0 | [5 empty] | 1741.3554
2020-10-13 07:00 | 1888412.48 | 1.8884 | 2.4 | 2.4 | 15.2186 | 0 | [5 empty] | 1821.4632
2020-10-13 08:00 | 1641265.284 | 1.6413 | 2.4 | 2.4 | 15.1806 | 0 | [5 empty] | 1600.6723
2020-10-13 09:00 | 1205357.148 | 1.2054 | 2.4 | 2.4 | 15.1209 | 0 | [5 empty] | 1123.9815
2020-10-13 10:00 | 962523.368 | 0.96252 | 2.4 | 2.4 | 15.049 | 0 | [5 empty] | 891.3228
2020-10-13 11:00 | 850482.957 | 0.85048 | 2.4 | 2.4 | 14.9716 | 0 | [5 empty] | 1017.1711
2020-10-13 12:00 | 858390.348 | 0.85839 | 2.4 | 2.4 | 14.8945 | 0 | [5 empty] | 1338.0968
2020-10-13 13:00 | 986329.778 | 0.98633 | 2.4 | 2.4 | 14.8238 | 0 | [5 empty] | 1961.8991
2020-10-13 14:00 | 987536.999 | 0.98754 | 2.4 | 2.4 | 14.7532 | 0 | [5 empty] | 2677.677
2020-10-13 15:00 | 1089906.887 | 1.0899 | 2.4 | 2.4 | 14.6877 | 0 | [5 empty] | 3304.199
2020-10-13 16:00 | 1179661.322 | 1.1797 | 2.4 | 2.4 | 14.6266 | 0 | [5 empty] | 4024.4274
2020-10-13 17:00 | 1546460.948 | 1.5465 | 2.4 | 2.4 | 14.584 | 0 | [5 empty] | 6037.0119
2020-10-13 18:00 | 1923661.865 | 1.9237 | 2.4 | 2.4 | 14.5601 | 0 | [5 empty] | 8693.4258
2020-10-13 19:00 | 2223641.904 | 2.2236 | 2.4 | 2.4 | 14.5513 | 0 | [5 empty] | 10594.255
2020-10-13 20:00 | 2428407.194 | 2.4284 | 2.4 | 2.4 | 14.5519 | 0 | [5 empty] | 11816.6405
2020-10-13 21:00 | 2554316.941 | 2.5543 | 2.4 | 2.4 | 14.555 | 0 | [5 empty] | 12533.6547
2020-10-13 22:00 | 2685386.546 | 2.6854 | 2.4 | 2.4 | 14.5607 | 0 | [5 empty] | 13195.0384
2020-10-13 23:00 | 2901255.255 | 2.9013 | 2.4 | 2.4 | 14.5707 | 0 | [5 empty] | 13992.6548
2020-10-14 | 3100314.037 | 3.1003 | 2.4 | 2.4 | 14.5847 | 0 | [5 empty] | 14976.9422
2020-10-14 01:00 | 3244357.229 | 3.2444 | 2.4 | 2.4 | 14.6016 | 0 | [5 empty] | 15737.4717
2020-10-14 02:00 | 3360291.138 | 3.3603 | 2.4 | 2.4 | 14.6208 | 0 | [5 empty] | 16782.3344
2020-10-14 03:00 | 3375372.089 | 3.3754 | 2.4 | 2.4 | 14.6403 | 0 | [5 empty] | 17822.7467
2020-10-14 04:00 | 3552737.543 | 3.5527 | 2.4 | 2.4 | 14.6634 | 0 | [5 empty] | 18488.0863
2020-10-14 05:00 | 3570198.321 | 3.5702 | 2.4 | 2.4 | 14.6868 | 0 | [5 empty] | 19681.2968
2020-10-14 06:00 | 3563611.941 | 3.5636 | 2.4 | 2.4 | 14.7101 | 0 | [5 empty] | 20672.2598
2020-10-14 07:00 | 3647819.057 | 3.6478 | 2.4 | 2.4 | 14.735 | 0 | [5 empty] | 21655.3109
2020-10-14 08:00 | 3525697.399 | 3.5257 | 2.4 | 2.4 | 14.7575 | 0 | [5 empty] | 21885.7445
2020-10-14 09:00 | 3315733.154 | 3.3157 | 2.4 | 2.4 | 14.7758 | 0 | [5 empty] | 22096.3983
2020-10-14 10:00 | 3459036.59 | 3.459 | 2.4 | 2.4 | 14.797 | 0 | [5 empty] | 23350.1841
2020-10-14 11:00 | 3668758.268 | 3.6688 | 2.4 | 2.4 | 14.8224 | 0 | [5 empty] | 24167.3329
2020-10-14 12:00 | 3843034.212 | 3.843 | 2.4 | 2.4 | 14.8513 | 0 | [5 empty] | 24525.84
2020-10-14 13:00 | 4025926.617 | 4.0259 | 2.4 | 2.4 | 14.8838 | 0 | [5 empty] | 24615.3432
2020-10-14 14:00 | 4224558.229 | 4.2246 | 2.4 | 2.4 | 14.9203 | 0 | [5 empty] | 24177.7173
2020-10-14 15:00 | 4541114.442 | 4.5411 | 2.4 | 2.4 | 14.9631 | 0 | [5 empty] | 23078.9549
2020-10-14 16:00 | 4902978.199 | 4.903 | 2.4 | 2.4 | 15.0131 | 0 | [5 empty] | 22097.6345
2020-10-14 17:00 | 5483895.653 | 5.4839 | 2.4 | 2.4 | 15.0748 | 0 | [5 empty] | 21518.5838
2020-10-14 18:00 | 5903516.499 | 5.9035 | 2.4 | 2.4 | 15.1449 | 0 | [5 empty] | 21140.5442
2020-10-14 19:00 | 6058331.924 | 6.0583 | 2.4 | 2.4 | 15.2181 | 0 | [5 empty] | 20941.0165
2020-10-14 20:00 | 6221198.226 | 6.2212 | 2.4 | 2.4 | 15.2945 | 0 | [5 empty] | 20307.0771
2020-10-14 21:00 | 6079023.706 | 6.079 | 2.4 | 2.4 | 15.3681 | 0 | [5 empty] | 19099.0319
2020-10-14 22:00 | 6250601.363 | 6.2506 | 2.4 | 2.4 | 15.4451 | 0 | [5 empty] | 18260.6198
2020-10-14 23:00 | 6344419.304 | 6.3444 | 2.4 | 2.4 | 15.524 | 0 | [5 empty] | 17643.7404
2020-10-15 | 6246938.15 | 6.2469 | 2.4 | 2.4 | 15.6009 | 0 | [5 empty] | 17023.6467
2020-10-15 01:00 | 6109811.926 | 6.1098 | 2.4 | 2.4 | 15.6751 | 0 | [5 empty] | 16273.2543
2020-10-15 02:00 | 5942264.16 | 5.9423 | 2.4 | 2.4 | 15.7459 | 0 | [5 empty] | 15684.3138
2020-10-15 03:00 | 5879662.072 | 5.8797 | 2.4 | 2.4 | 15.8155 | 0 | [5 empty] | 15358.4432
2020-10-15 04:00 | 5684346.986 | 5.6843 | 2.4 | 2.4 | 15.8812 | 0 | [5 empty] | 15321.8507
2020-10-15 05:00 | 5218103.511 | 5.2181 | 2.4 | 2.4 | 15.9376 | 0 | [5 empty] | 15235.809
2020-10-15 06:00 | 4786854.683 | 4.7869 | 2.4 | 2.4 | 15.9853 | 0 | [5 empty] | 14625.358
2020-10-15 07:00 | 4438228.476 | 4.4382 | 2.4 | 2.4 | 16.0261 | 0 | [5 empty] | 14120.2339
2020-10-15 08:00 | 3798920.061 | 3.7989 | 2.4 | 2.4 | 16.0541 | 0 | [5 empty] | 13565.6606
2020-10-15 09:00 | 3066761.376 | 3.0668 | 2.4 | 2.4 | 16.0674 | 0 | [5 empty] | 13257.0972
2020-10-15 10:00 | 2654061.693 | 2.6541 | 2.4 | 2.4 | 16.0725 | 0 | [5 empty] | 13154.2428
2020-10-15 11:00 | 2449111.295 | 2.4491 | 2.4 | 2.4 | 16.0735 | 0 | [5 empty] | 12667.6621
2020-10-15 12:00 | 2319783.654 | 2.3198 | 2.4 | 2.4 | 16.0695 | 0 | [5 empty] | 12410.0315
2020-10-15 13:00 | 2248444.098 | 2.2484 | 2.4 | 2.4 | 16.0619 | 0 | [5 empty] | 12115.5612
2020-10-15 14:00 | 2214269.042 | 2.2143 | 2.4 | 2.4 | 16.0526 | 0 | [5 empty] | 11686.8362
2020-10-15 15:00 | 2208828.714 | 2.2088 | 2.4 | 2.4 | 16.043 | 0 | [5 empty] | 11253.4135
2020-10-15 16:00 | 2354125.482 | 2.3541 | 2.4 | 2.4 | 16.0407 | 0 | [5 empty] | 10868.4511
2020-10-15 17:00 | 2636590.208 | 2.6366 | 2.4 | 2.4 | 16.0455 | 0 | [5 empty] | 10887.2418
2020-10-15 18:00 | 3020832.509 | 3.0208 | 2.4 | 2.4 | 16.0579 | 0 | [5 empty] | 11359.9767
2020-10-15 19:00 | 3298007.6 | 3.298 | 2.4 | 2.4 | 16.0759 | 0 | [5 empty] | 11242.7819
2020-10-15 20:00 | 3358759.609 | 3.3588 | 2.4 | 2.4 | 16.095 | 0 | [5 empty] | 10922.8453
2020-10-15 21:00 | 3315923.011 | 3.3159 | 2.4 | 2.4 | 16.1133 | 0 | [5 empty] | 10441.4568
2020-10-15 22:00 | 3542634.397 | 3.5426 | 2.4 | 2.4 | 16.1362 | 0 | [5 empty] | 10206.8201
2020-10-15 23:00 | 3473184.341 | 3.4732 | 2.4 | 2.4 | 16.1577 | 0 | [5 empty] | 10043.6376
2020-10-16 | 3488592.34 | 3.4886 | 2.4 | 2.4 | 16.1794 | 0 | [5 empty] | 9913.0916
2020-10-16 01:00 | 3281771.914 | 3.2818 | 2.4 | 2.4 | 16.1971 | 0 | [5 empty] | 9486.3445
2020-10-16 02:00 | 3126759.972 | 3.1268 | 2.4 | 2.4 | 16.2116 | 0 | [5 empty] | 8930.7822
2020-10-16 03:00 | 2899541.192 | 2.8995 | 2.4 | 2.4 | 16.2216 | 0 | [5 empty] | 8704.0573
2020-10-16 04:00 | 2825686.131 | 2.8257 | 2.4 | 2.4 | 16.2301 | 0 | [5 empty] | 8412.554
2020-10-16 05:00 | 2800172.267 | 2.8002 | 2.4 | 2.4 | 16.2381 | 0 | [5 empty] | 7939.8192
2020-10-16 06:00 | 2689924.187 | 2.6899 | 2.4 | 2.4 | 16.2439 | 0 | [5 empty] | 7541.5054
2020-10-16 07:00 | 2683299.619 | 2.6833 | 2.4 | 2.4 | 16.2496 | 0 | [5 empty] | 6989.4045
2020-10-16 08:00 | 2226973.121 | 2.227 | 2.4 | 2.4 | 16.2409 | 0 | [5 empty] | 6084.236
2020-10-16 09:00 | 1788773.331 | 1.7888 | 2.4 | 2.4 | 16.2104 | 0 | [5 empty] | 5195.8802
2020-10-16 10:00 | 1597960.079 | 1.598 | 2.4 | 2.4 | 16.1703 | 0 | [5 empty] | 4921.1896
2020-10-16 11:00 | 1452284.327 | 1.4523 | 2.4 | 2.4 | 16.1229 | 0 | [5 empty] | 4914.7612
2020-10-16 12:00 | 1498810.751 | 1.4988 | 2.4 | 2.4 | 16.0778 | 0 | [5 empty] | 4779.5175
2020-10-16 13:00 | 1494268.5 | 1.4943 | 2.4 | 2.4 | 16.0325 | 0 | [5 empty] | 4759.2433
2020-10-16 14:00 | 1570018.647 | 1.57 | 2.4 | 2.4 | 15.991 | 0 | [5 empty] | 4503.5906
2020-10-16 15:00 | 1709444.679 | 1.7094 | 2.4 | 2.4 | 15.9565 | 0 | [5 empty] | 4121.5952
2020-10-16 16:00 | 2105106.471 | 2.1051 | 2.4 | 2.4 | 15.9418 | 0 | [5 empty] | 3870.1457
2020-10-16 17:00 | 2676599.094 | 2.6766 | 2.4 | 2.4 | 15.9473 | 0 | [5 empty] | 4019.7297
2020-10-16 18:00 | 3060282.819 | 3.0603 | 2.4 | 2.4 | 15.9605 | 0 | [5 empty] | 4142.1166
2020-10-16 19:00 | 3086983.329 | 3.087 | 2.4 | 2.4 | 15.9742 | 0 | [5 empty] | 3699.2985
2020-10-16 20:00 | 2976457.664 | 2.9765 | 2.4 | 2.4 | 15.9858 | 0 | [5 empty] | 3360.0767
2020-10-16 21:00 | 2903305.107 | 2.9033 | 2.4 | 2.4 | 15.9958 | 0 | [5 empty] | 3062.8867
2020-10-16 22:00 | 3039548.05 | 3.0395 | 2.4 | 2.4 | 16.0086 | 0 | [5 empty] | 2703.1434
2020-10-16 23:00 | 3057499.088 | 3.0575 | 2.4 | 2.4 | 16.0218 | 0 | [5 empty] | 2515.7307
2020-10-17 | 3216381.193 | 3.2164 | 2.4 | 2.4 | 16.0381 | 0 | [5 empty] | 2321.3951
2020-10-17 01:00 | 3322490.8 | 3.3225 | 2.4 | 2.4 | 16.0565 | 0 | [5 empty] | 2093.9286
2020-10-17 02:00 | 3581105.166 | 3.5811 | 2.4 | 2.4 | 16.0802 | 0 | [5 empty] | 1970.0582
2020-10-17 03:00 | 3843653.215 | 3.8437 | 2.4 | 2.4 | 16.109 | 0 | [5 empty] | 1820.9687
2020-10-17 04:00 | 4131352.367 | 4.1314 | 2.4 | 2.4 | 16.1437 | 0 | [5 empty] | 1687.4557
2020-10-17 05:00 | 4277911.05 | 4.2779 | 2.4 | 2.4 | 16.1812 | 0 | [5 empty] | 1430.0724
2020-10-17 06:00 | 4389990.001 | 4.39 | 2.4 | 2.4 | 16.221 | 0 | [5 empty] | 1225.5997
2020-10-17 07:00 | 4408442.854 | 4.4084 | 2.4 | 2.4 | 16.2612 | 0 | [5 empty] | 1085.4111
2020-10-17 08:00 | 4257770.226 | 4.2578 | 2.4 | 2.4 | 16.2984 | 0 | [5 empty] | 827.7805
2020-10-17 09:00 | 3958844.45 | 3.9588 | 2.4 | 2.4 | 16.3295 | 0 | [5 empty] | 379.7703
2020-10-17 10:00 | 3685792.607 | 3.6858 | 2.4 | 2.4 | 16.3552 | 0 | [5 empty] | 263.8118
2020-10-17 11:00 | 3598634.001 | 3.5986 | 2.4 | 2.4 | 16.3792 | 0 | [5 empty] | 239.0871
2020-10-17 12:00 | 3697684.733 | 3.6977 | 2.4 | 2.4 | 16.4052 | 0 | [5 empty] | 264.059
2020-10-17 13:00 | 3438013.526 | 3.438 | 2.4 | 2.4 | 16.4259 | 0 | [5 empty] | 295.4593
2020-10-17 14:00 | 3468622.813 | 3.4686 | 2.4 | 2.4 | 16.4473 | 0 | [5 empty] | 399.7972
2020-10-17 15:00 | 3608941.441 | 3.6089 | 2.4 | 2.4 | 16.4715 | 0 | [5 empty] | 629.489
2020-10-17 16:00 | 3688201.645 | 3.6882 | 2.4 | 2.4 | 16.4972 | 0 | [5 empty] | 874.0155
2020-10-17 17:00 | 3859483.924 | 3.8595 | 2.4 | 2.4 | 16.5264 | 0 | [5 empty] | 1296.5594
2020-10-17 18:00 | 4140479.087 | 4.1405 | 2.4 | 2.4 | 16.5612 | 0 | [5 empty] | 1838.5232
2020-10-17 19:00 | 4381500.561 | 4.3815 | 2.4 | 2.4 | 16.6009 | 0 | [5 empty] | 2470.7319
2020-10-17 20:00 | 4328389.956 | 4.3284 | 2.4 | 2.4 | 16.6394 | 0 | [5 empty] | 3428.0694
2020-10-17 21:00 | 4399832.635 | 4.3998 | 2.4 | 2.4 | 16.6794 | 0 | [5 empty] | 4742.6778
2020-10-17 22:00 | 4672456.158 | 4.6725 | 2.4 | 2.4 | 16.7249 | 0 | [5 empty] | 6272.1431
2020-10-17 23:00 | 5014023.995 | 5.014 | 2.4 | 2.4 | 16.7772 | 0 | [5 empty] | 8075.3101
2020-10-18 | 5404720.523 | 5.4047 | 2.4 | 2.4 | 16.8373 | 0 | [5 empty] | 9886.8834
2020-10-18 01:00 | 5715168.382 | 5.7152 | 2.4 | 2.4 | 16.9036 | 0 | [5 empty] | 11100.6153
2020-10-18 02:00 | 5966714.254 | 5.9667 | 2.4 | 2.4 | 16.9749 | 0 | [5 empty] | 12173.9114
2020-10-18 03:00 | 6211268.016 | 6.2113 | 2.4 | 2.4 | 17.0511 | 0 | [5 empty] | 12829.6084
2020-10-18 04:00 | 6345031.451 | 6.345 | 2.4 | 2.4 | 17.13 | 0 | [5 empty] | 13788.6767
2020-10-18 05:00 | 6332044.794 | 6.332 | 2.4 | 2.4 | 17.2087 | 0 | [5 empty] | 14724.5038
2020-10-18 06:00 | 6343059.709 | 6.3431 | 2.4 | 2.4 | 17.2875 | 0 | [5 empty] | 15200.7001
2020-10-18 07:00 | 6347543.912 | 6.3475 | 2.4 | 2.4 | 17.3665 | 0 | [5 empty] | 15216.7711
2020-10-18 08:00 | 6328241.96 | 6.3282 | 2.4 | 2.4 | 17.445 | 0 | [5 empty] | 14672.5821
2020-10-18 09:00 | 6247906.807 | 6.2479 | 2.4 | 2.4 | 17.522 | 0 | [5 empty] | 13879.4161
2020-10-18 10:00 | 6388337.216 | 6.3883 | 2.4 | 2.4 | 17.6018 | 0 | [5 empty] | 14584.8096
2020-10-18 11:00 | 6537675.205 | 6.5377 | 2.4 | 2.5377 | 17.6818 | 0 | [5 empty] | 14907.7133
2020-10-18 12:00 | 6560689.013 | 6.5607 | 2.4 | 2.5607 | 17.7618 | 0 | [5 empty] | 14706.2076
2020-10-18 13:00 | 6595382.435 | 6.5954 | 2.4 | 2.5954 | 17.8418 | 0 | [5 empty] | 13809.9399
2020-10-18 14:00 | 6635106.303 | 6.6351 | 2.4 | 2.6351 | 17.9218 | 0 | [5 empty] | 12502.2544
2020-10-18 15:00 | 6435062.997 | 6.4351 | 2.4 | 2.4351 | 18.0018 | 0 | [5 empty] | 10758.6738
2020-10-18 16:00 | 6226093.836 | 6.2261 | 2.4 | 2.4 | 18.0783 | 0 | [5 empty] | 9312.0359
2020-10-18 17:00 | 6526329.479 | 6.5263 | 2.4 | 2.5263 | 18.1583 | 0 | [5 empty] | 8673.6461
2020-10-18 18:00 | 6697219.887 | 6.6972 | 2.4 | 2.6972 | 18.2383 | 0 | [5 empty] | 8568.5664
2020-10-18 19:00 | 6917396.811 | 6.9174 | 2.4 | 2.9174 | 18.3183 | 0 | [5 empty] | 8394.7523
2020-10-18 20:00 | 6794321.684 | 6.7943 | 2.4 | 2.7943 | 18.3983 | 0 | [5 empty] | 8489.6948
2020-10-18 21:00 | 6623358.732 | 6.6234 | 2.4 | 2.6234 | 18.4783 | 0 | [5 empty] | 8351.7314
2020-10-18 22:00 | 6544342.687 | 6.5443 | 2.4 | 2.5443 | 18.5583 | 0 | [5 empty] | 7772.1862
2020-10-18 23:00 | 6562378.947 | 6.5624 | 2.4 | 2.5624 | 18.6383 | 0 | [5 empty] | 7316.5113
2020-10-19 | 6462301.884 | 6.4623 | 2.4 | 2.4623 | 18.7183 | 0 | [5 empty] | 6778.998
2020-10-19 01:00 | 6371106.815 | 6.3711 | 2.4 | 2.4 | 18.7977 | 0 | [5 empty] | 6347.306
2020-10-19 02:00 | 6332540.106 | 6.3325 | 2.4 | 2.4 | 18.8764 | 0 | [5 empty] | 5918.0865
2020-10-19 03:00 | 6277487.859 | 6.2775 | 2.4 | 2.4 | 18.9539 | 0 | [5 empty] | 5880.7523
2020-10-19 04:00 | 6181019.978 | 6.181 | 2.4 | 2.4 | 19.0295 | 0 | [5 empty] | 5260.9059
2020-10-19 05:00 | 6015279.271 | 6.0153 | 2.4 | 2.4 | 19.1018 | 0 | [5 empty] | 4821.7966
2020-10-19 06:00 | 5908836.42 | 5.9088 | 2.4 | 2.4 | 19.172 | 0 | [5 empty] | 4489.2503
2020-10-19 07:00 | 5618612.61 | 5.6186 | 2.4 | 2.4 | 19.2364 | 0 | [5 empty] | 4156.9514
2020-10-19 08:00 | 5138199.462 | 5.1382 | 2.4 | 2.4 | 19.2912 | 0 | [5 empty] | 3256.2332
2020-10-19 09:00 | 4646392.965 | 4.6464 | 2.4 | 2.4 | 19.3361 | 0 | [5 empty] | 2370.3499
2020-10-19 10:00 | 4240060.918 | 4.2401 | 2.4 | 2.4 | 19.3729 | 0 | [5 empty] | 2381.2287
2020-10-19 11:00 | 4075979.257 | 4.076 | 2.4 | 2.4 | 19.4064 | 0 | [5 empty] | 2918.2476
2020-10-19 12:00 | 3959693.435 | 3.9597 | 2.4 | 2.4 | 19.4376 | 0 | [5 empty] | 3148.4339
2020-10-19 13:00 | 3784525.474 | 3.7845 | 2.4 | 2.4 | 19.4653 | 0 | [5 empty] | 2779.7897
2020-10-19 14:00 | 3382438.256 | 3.3824 | 2.4 | 2.4 | 19.4849 | 0 | [5 empty] | 2150.0535
2020-10-19 15:00 | 2969915.723 | 2.9699 | 2.4 | 2.4 | 19.4963 | 0 | [5 empty] | 1773.7447
2020-10-19 16:00 | 2884500.407 | 2.8845 | 2.4 | 2.4 | 19.506 | 0 | [5 empty] | 2078.1048
2020-10-19 17:00 | 2711913.164 | 2.7119 | 2.4 | 2.4 | 19.5123 | 0 | [5 empty] | 3244.1182
2020-10-19 18:00 | 2541715.544 | 2.5417 | 2.4 | 2.4 | 19.5151 | 0 | [5 empty] | 5581.5843
2020-10-19 19:00 | 2360031.268 | 2.36 | 2.4 | 2.4 | 19.5131 | 0 | [5 empty] | 8285.4694
2020-10-19 20:00 | 2097821.609 | 2.0978 | 2.4 | 2.4 | 19.498 | 0 | [5 empty] | 10955.2345
2020-10-19 21:00 | 1847257.619 | 1.8473 | 2.4 | 2.4 | 19.4704 | 0 | [5 empty] | 13162.4019
2020-10-19 22:00 | 1673028.633 | 1.673 | 2.4 | 2.4 | 19.434 | 0 | [5 empty] | 14551.4314
2020-10-19 23:00 | 1509869.258 | 1.5099 | 2.4 | 2.4 | 19.3895 | 0 | [5 empty] | 15176.7172
2020-10-20 | 1353432.945 | 1.3534 | 2.4 | 2.4 | 19.3372 | 0 | [5 empty] | 15271.6597
2020-10-20 01:00 | 1325767.742 | 1.3258 | 2.4 | 2.4 | 19.2835 | 0 | [5 empty] | 15515.6918
2020-10-20 02:00 | 1342137.705 | 1.3421 | 2.4 | 2.4 | 19.2306 | 0 | [5 empty] | 16117.242
2020-10-20 03:00 | 1368178.28 | 1.3682 | 2.4 | 2.4 | 19.179 | 0 | [5 empty] | 17016.4766
2020-10-20 04:00 | 1446678.799 | 1.4467 | 2.4 | 2.4 | 19.1313 | 0 | [5 empty] | 17540.3914
2020-10-20 05:00 | 1576755.094 | 1.5768 | 2.4 | 2.4 | 19.0901 | 0 | [5 empty] | 19081.4774
2020-10-20 06:00 | 1661116.684 | 1.6611 | 2.4 | 2.4 | 19.0532 | 0 | [5 empty] | 19965.1355
2020-10-20 07:00 | 1744661.044 | 1.7447 | 2.4 | 2.4 | 19.0204 | 0 | [5 empty] | 20086.7807
2020-10-20 08:00 | 1821269.823 | 1.8213 | 2.4 | 2.4 | 18.9915 | 0 | [5 empty] | 19240.9512
2020-10-20 09:00 | 1740448.204 | 1.7404 | 2.4 | 2.4 | 18.9585 | 0 | [5 empty] | 17205.3727
2020-10-20 10:00 | 1688797.263 | 1.6888 | 2.4 | 2.4 | 18.923 | 0 | [5 empty] | 16303.1711
2020-10-20 11:00 | 1724364.967 | 1.7244 | 2.4 | 2.4 | 18.8892 | 0 | [5 empty] | 14759.3655
2020-10-20 12:00 | 1901198.625 | 1.9012 | 2.4 | 2.4 | 18.8642 | 0 | [5 empty] | 13609.9176
2020-10-20 13:00 | 2136064.193 | 2.1361 | 2.4 | 2.4 | 18.851 | 0 | [5 empty] | 13220.9993
2020-10-20 14:00 | 2383515.09 | 2.3835 | 2.4 | 2.4 | 18.8502 | 0 | [5 empty] | 13073.3932
2020-10-20 15:00 | 2634565.388 | 2.6346 | 2.4 | 2.4 | 18.8549 | 0 | [5 empty] | 13791.3964
2020-10-20 16:00 | 2873950.023 | 2.874 | 2.4 | 2.4 | 18.8644 | 0 | [5 empty] | 14771.7278
2020-10-20 17:00 | 3152302.587 | 3.1523 | 2.4 | 2.4 | 18.8794 | 0 | [5 empty] | 15656.1277
2020-10-20 18:00 | 3360769.421 | 3.3608 | 2.4 | 2.4 | 18.8987 | 0 | [5 empty] | 15927.8513
2020-10-20 19:00 | 3514867.378 | 3.5149 | 2.4 | 2.4 | 18.9209 | 0 | [5 empty] | 16591.213
2020-10-20 20:00 | 3499353.292 | 3.4994 | 2.4 | 2.4 | 18.9429 | 0 | [5 empty] | 16809.5315
2020-10-20 21:00 | 3422174.196 | 3.4222 | 2.4 | 2.4 | 18.9634 | 0 | [5 empty] | 16297.2372
2020-10-20 22:00 | 3327474.492 | 3.3275 | 2.4 | 2.4 | 18.9819 | 0 | [5 empty] | 15334.9548
2020-10-20 23:00 | 3223314.396 | 3.2233 | 2.4 | 2.4 | 18.9984 | 0 | [5 empty] | 14817.2211
2020-10-21 | 3079069.543 | 3.0791 | 2.4 | 2.4 | 19.012 | 0 | [5 empty] | 14240.8901
2020-10-21 01:00 | 2871798.594 | 2.8718 | 2.4 | 2.4 | 19.0214 | 0 | [5 empty] | 13299.1291
2020-10-21 02:00 | 2775299.425 | 2.7753 | 2.4 | 2.4 | 19.0289 | 0 | [5 empty] | 13017.2683
2020-10-21 03:00 | 2829261.27 | 2.8293 | 2.4 | 2.4 | 19.0375 | 0 | [5 empty] | 12896.3649
2020-10-21 04:00 | 2822890.506 | 2.8229 | 2.4 | 2.4 | 19.046 | 0 | [5 empty] | 12854.0858
2020-10-21 05:00 | 2826562.052 | 2.8266 | 2.4 | 2.4 | 19.0545 | 0 | [5 empty] | 13036.0591
2020-10-21 06:00 | 2709557.581 | 2.7096 | 2.4 | 2.4 | 19.0607 | 0 | [5 empty] | 12834.8006
2020-10-21 07:00 | 2569801.381 | 2.5698 | 2.4 | 2.4 | 19.0641 | 0 | [5 empty] | 13514.2333
2020-10-21 08:00 | 2479687.587 | 2.4797 | 2.4 | 2.4 | 19.0657 | 0 | [5 empty] | 14372.1779
2020-10-21 09:00 | 2384486.657 | 2.3845 | 2.4 | 2.4 | 19.0649 | 0 | [5 empty] | 14577.8867
2020-10-21 10:00 | 2214983.767 | 2.215 | 2.4 | 2.4 | 19.0556 | 0 | [5 empty] | 14994.9912
2020-10-21 11:00 | 2110341.724 | 2.1103 | 2.4 | 2.4 | 19.0412 | 0 | [5 empty] | 16347.6755
2020-10-21 12:00 | 1919725.43 | 1.9197 | 2.4 | 2.4 | 19.0171 | 0 | [5 empty] | 17798.022
2020-10-21 13:00 | 1810029.053 | 1.81 | 2.4 | 2.4 | 18.9877 | 0 | [5 empty] | 19555.2012
2020-10-21 14:00 | 1834008.457 | 1.834 | 2.4 | 2.4 | 18.9594 | 0 | [5 empty] | 21483.722
2020-10-21 15:00 | 1811939.605 | 1.8119 | 2.4 | 2.4 | 18.9299 | 0 | [5 empty] | 23959.1516
2020-10-21 16:00 | 1825204.9 | 1.8252 | 2.4 | 2.4 | 18.9012 | 0 | [5 empty] | 27339.008
2020-10-21 17:00 | 1877281.982 | 1.8773 | 2.4 | 2.4 | 18.8751 | 0 | [5 empty] | 31085.2833
2020-10-21 18:00 | 1906709.123 | 1.9067 | 2.4 | 2.4 | 18.8504 | 0 | [5 empty] | 33843.0681
2020-10-21 19:00 | 1994442.941 | 1.9944 | 2.4 | 2.4 | 18.8301 | 0 | [5 empty] | 35263.4978
2020-10-21 20:00 | 2033819.104 | 2.0338 | 2.4 | 2.4 | 18.8118 | 0 | [5 empty] | 35163.6104
2020-10-21 21:00 | 2153954.154 | 2.154 | 2.4 | 2.4 | 18.7995 | 0 | [5 empty] | 34065.837
2020-10-21 22:00 | 2230642.758 | 2.2306 | 2.4 | 2.4 | 18.7911 | 0 | [5 empty] | 33732.7963
2020-10-21 23:00 | 2365484.68 | 2.3655 | 2.4 | 2.4 | 18.7893 | 0 | [5 empty] | 33333.7408
2020-10-22 | 2452988.565 | 2.453 | 2.4 | 2.4 | 18.7904 | 0 | [5 empty] | 32456.2638
2020-10-22 01:00 | 2510836.5 | 2.5108 | 2.4 | 2.4 | 18.7926 | 0 | [5 empty] | 30381.8677
2020-10-22 02:00 | 2574792.865 | 2.5748 | 2.4 | 2.4 | 18.7961 | 0 | [5 empty] | 28671.9126
2020-10-22 03:00 | 2560113.785 | 2.5601 | 2.4 | 2.4 | 18.7993 | 0 | [5 empty] | 26677.8715
2020-10-22 04:00 | 2540521.439 | 2.5405 | 2.4 | 2.4 | 18.8021 | 0 | [5 empty] | 24920.9395
2020-10-22 05:00 | 2610723.954 | 2.6107 | 2.4 | 2.4 | 18.8063 | 0 | [5 empty] | 24330.7627
2020-10-22 06:00 | 2845687.31 | 2.8457 | 2.4 | 2.4 | 18.8152 | 0 | [5 empty] | 23109.6134
2020-10-22 07:00 | 3069363.555 | 3.0694 | 2.4 | 2.4 | 18.8286 | 0 | [5 empty] | 21097.7706
2020-10-22 08:00 | 3049329.365 | 3.0493 | 2.4 | 2.4 | 18.8416 | 0 | [5 empty] | 19371.7445
2020-10-22 09:00 | 2893531.812 | 2.8935 | 2.4 | 2.4 | 18.8515 | 0 | [5 empty] | 18235.8952
2020-10-22 10:00 | 2744336.638 | 2.7443 | 2.4 | 2.4 | 18.8584 | 0 | [5 empty] | 18522.4536
2020-10-22 11:00 | 2728209.953 | 2.7282 | 2.4 | 2.4 | 18.8649 | 0 | [5 empty] | 18799.3694
2020-10-22 12:00 | 2769741.002 | 2.7697 | 2.4 | 2.4 | 18.8723 | 0 | [5 empty] | 18364.216
2020-10-22 13:00 | 2644084.807 | 2.6441 | 2.4 | 2.4 | 18.8772 | 0 | [5 empty] | 17174.467
2020-10-22 14:00 | 2642574.403 | 2.6426 | 2.4 | 2.4 | 18.8821 | 0 | [5 empty] | 15965.1855
2020-10-22 15:00 | 2765310.745 | 2.7653 | 2.4 | 2.4 | 18.8894 | 0 | [5 empty] | 14002.0502
2020-10-22 16:00 | 2885439.92 | 2.8854 | 2.4 | 2.4 | 18.8991 | 0 | [5 empty] | 14106.1409
2020-10-22 17:00 | 3010944.916 | 3.0109 | 2.4 | 2.4 | 18.9113 | 0 | [5 empty] | 17102.2711
2020-10-22 18:00 | 3171319.808 | 3.1713 | 2.4 | 2.4 | 18.9267 | 0 | [5 empty] | 20344.6585
2020-10-22 19:00 | 3218262.829 | 3.2183 | 2.4 | 2.4 | 18.9431 | 0 | [5 empty] | 23160.7934
2020-10-22 20:00 | 3310392.297 | 3.3104 | 2.4 | 2.4 | 18.9613 | 0 | [5 empty] | 22990.1935
2020-10-22 21:00 | 3281111.656 | 3.2811 | 2.4 | 2.4 | 18.9789 | 0 | [5 empty] | 21208.2897
2020-10-22 22:00 | 3409559.328 | 3.4096 | 2.4 | 2.4 | 18.9991 | 0 | [5 empty] | 18842.8847
2020-10-22 23:00 | 3592969.588 | 3.593 | 2.4 | 2.4 | 19.023 | 0 | [5 empty] | 17269.904
2020-10-23 | 3836168.293 | 3.8362 | 2.4 | 2.4 | 19.0517 | 0 | [5 empty] | 15600.4973
2020-10-23 01:00 | 4112307.389 | 4.1123 | 2.4 | 2.4 | 19.0859 | 0 | [5 empty] | 14427.3138
2020-10-23 02:00 | 4328145.841 | 4.3281 | 2.4 | 2.4 | 19.1245 | 0 | [5 empty] | 13666.7843
2020-10-23 03:00 | 4544603.689 | 4.5446 | 2.4 | 2.4 | 19.1674 | 0 | [5 empty] | 12362.8075
2020-10-23 04:00 | 4472826.516 | 4.4728 | 2.4 | 2.4 | 19.2088 | 0 | [5 empty] | 10920.3728
2020-10-23 05:00 | 4138386.968 | 4.1384 | 2.4 | 2.4 | 19.2436 | 0 | [5 empty] | 9679.6911
2020-10-23 06:00 | 4035054.113 | 4.0351 | 2.4 | 2.4 | 19.2763 | 0 | [5 empty] | 8494.6398
2020-10-23 07:00 | 3902529.022 | 3.9025 | 2.4 | 2.4 | 19.3064 | 0 | [5 empty] | 7288.5725
2020-10-23 08:00 | 3572080.425 | 3.5721 | 2.4 | 2.4 | 19.3298 | 0 | [5 empty] | 6237.5287
2020-10-23 09:00 | 3162690.911 | 3.1627 | 2.4 | 2.4 | 19.3451 | 0 | [5 empty] | 5319.256
2020-10-23 10:00 | 2836320.935 | 2.8363 | 2.4 | 2.4 | 19.3538 | 0 | [5 empty] | 4535.9799
2020-10-23 11:00 | 2579160.871 | 2.5792 | 2.4 | 2.4 | 19.3574 | 0 | [5 empty] | 4139.6441
2020-10-23 12:00 | 2382483.712 | 2.3825 | 2.4 | 2.4 | 19.3565 | 0 | [5 empty] | 3831.0808
2020-10-23 13:00 | 2064384.102 | 2.0644 | 2.4 | 2.4 | 19.3397 | 0 | [5 empty] | 3716.6058
2020-10-23 14:00 | 2114427.256 | 2.1144 | 2.4 | 2.4 | 19.3254 | 0 | [5 empty] | 3883.9915
2020-10-23 15:00 | 2365932.442 | 2.3659 | 2.4 | 2.4 | 19.3237 | 0 | [5 empty] | 4204.4227
2020-10-23 16:00 | 2572857.37 | 2.5729 | 2.4 | 2.4 | 19.3272 | 0 | [5 empty] | 4893.7452
2020-10-23 17:00 | 2628033.896 | 2.628 | 2.4 | 2.4 | 19.3318 | 0 | [5 empty] | 6312.6915
2020-10-23 18:00 | 2823033.432 | 2.823 | 2.4 | 2.4 | 19.3402 | 0 | [5 empty] | 8506.0131
2020-10-23 19:00 | 2936480.783 | 2.9365 | 2.4 | 2.4 | 19.3509 | 0 | [5 empty] | 10143.0306
2020-10-23 20:00 | 2873337.877 | 2.8733 | 2.4 | 2.4 | 19.3604 | 0 | [5 empty] | 11439.3427
2020-10-23 21:00 | 2837924.717 | 2.8379 | 2.4 | 2.4 | 19.3692 | 0 | [5 empty] | 11892.0506
2020-10-23 22:00 | 2813002.285 | 2.813 | 2.4 | 2.4 | 19.3774 | 0 | [5 empty] | 12912.9304
2020-10-23 23:00 | 2854169.197 | 2.8542 | 2.4 | 2.4 | 19.3865 | 0 | [5 empty] | 13787.6877
2020-10-24 | 2936243.629 | 2.9362 | 2.4 | 2.4 | 19.3972 | 0 | [5 empty] | 14292.8118
2020-10-24 01:00 | 3009730.451 | 3.0097 | 2.4 | 2.4 | 19.4094 | 0 | [5 empty] | 14518.7949
2020-10-24 02:00 | 3080942.279 | 3.0809 | 2.4 | 2.4 | 19.4231 | 0 | [5 empty] | 14461.1865
2020-10-24 03:00 | 2959571.949 | 2.9596 | 2.4 | 2.4 | 19.4342 | 0 | [5 empty] | 14863.9507
2020-10-24 04:00 | 2854984.172 | 2.855 | 2.4 | 2.4 | 19.4433 | 0 | [5 empty] | 15169.0526
2020-10-24 05:00 | 2934576.217 | 2.9346 | 2.4 | 2.4 | 19.454 | 0 | [5 empty] | 15860.1058
2020-10-24 06:00 | 2859339.9 | 2.8593 | 2.4 | 2.4 | 19.4632 | 0 | [5 empty] | 16524.951
2020-10-24 07:00 | 2627206.132 | 2.6272 | 2.4 | 2.4 | 19.4678 | 0 | [5 empty] | 16209.9593
2020-10-24 08:00 | 2543191.591 | 2.5432 | 2.4 | 2.4 | 19.4706 | 0 | [5 empty] | 15451.655
2020-10-24 09:00 | 2317713.993 | 2.3177 | 2.4 | 2.4 | 19.4665 | 0 | [5 empty] | 15810.4093
2020-10-24 10:00 | 2074447.505 | 2.0744 | 2.4 | 2.4 | 19.4502 | 0 | [5 empty] | 17249.8771
2020-10-24 11:00 | 1819392.567 | 1.8194 | 2.4 | 2.4 | 19.4212 | 0 | [5 empty] | 18914.3389
2020-10-24 12:00 | 1526413.938 | 1.5264 | 2.4 | 2.4 | 19.3775 | 0 | [5 empty] | 19770.5527
2020-10-24 13:00 | 1278700.683 | 1.2787 | 2.4 | 2.4 | 19.3215 | 0 | [5 empty] | 19068.3733
2020-10-24 14:00 | 953340.24 | 0.95334 | 2.4 | 2.4 | 19.2491 | 0 | [5 empty] | 17398.2248
2020-10-24 15:00 | 884523.517 | 0.88452 | 2.4 | 2.4 | 19.1734 | 0 | [5 empty] | 15736.4827
2020-10-24 16:00 | 988025.618 | 0.98803 | 2.4 | 2.4 | 19.1028 | 0 | [5 empty] | 15297.3734
2020-10-24 17:00 | 1149169.241 | 1.1492 | 2.4 | 2.4 | 19.0402 | 0 | [5 empty] | 16831.0419
2020-10-24 18:00 | 1308618.147 | 1.3086 | 2.4 | 2.4 | 18.9856 | 0 | [5 empty] | 19122.273
2020-10-24 19:00 | 1361106.198 | 1.3611 | 2.4 | 2.4 | 18.9337 | 0 | [5 empty] | 20211.64
2020-10-24 20:00 | 1509875.349 | 1.5099 | 2.4 | 2.4 | 18.8892 | 0 | [5 empty] | 21653.0857
2020-10-24 21:00 | 1639046.853 | 1.639 | 2.4 | 2.4 | 18.8511 | 0 | [5 empty] | 22199.7472
2020-10-24 22:00 | 1788023.473 | 1.788 | 2.4 | 2.4 | 18.8205 | 0 | [5 empty] | 22961.7602
2020-10-24 23:00 | 1869599.306 | 1.8696 | 2.4 | 2.4 | 18.794 | 0 | [5 empty] | 23225.0774
2020-10-25 | 2028563.9 | 2.0286 | 2.4 | 2.4 | 18.7755 | 0 | [5 empty] | 23721.5479
2020-10-25 01:00 | 2376317.415 | 2.3763 | 2.4 | 2.4 | 18.7743 | 0 | [5 empty] | 23754.6789
2020-10-25 02:00 | 2744907.944 | 2.7449 | 2.4 | 2.4 | 18.7812 | 0 | [5 empty] | 23693.3619
2020-10-25 03:00 | 3180193.462 | 3.1802 | 2.4 | 2.4 | 18.7968 | 0 | [5 empty] | 23553.915
2020-10-25 04:00 | 3767222.554 | 3.7672 | 2.4 | 2.4 | 18.8241 | 0 | [5 empty] | 24428.6722
2020-10-25 05:00 | 4243953.261 | 4.244 | 2.4 | 2.4 | 18.861 | 0 | [5 empty] | 25162.4991
2020-10-25 06:00 | 4511536.615 | 4.5115 | 2.4 | 2.4 | 18.9032 | 0 | [5 empty] | 26275.849
2020-10-25 07:00 | 4830441.298 | 4.8304 | 2.4 | 2.4 | 18.9518 | 0 | [5 empty] | 25994.2356
2020-10-25 08:00 | 5177357.311 | 5.1774 | 2.4 | 2.4 | 19.0074 | 0 | [5 empty] | 25148.4061
2020-10-25 09:00 | 5595698.127 | 5.5957 | 2.4 | 2.4 | 19.0713 | 0 | [5 empty] | 22363.177
2020-10-25 10:00 | 5927309.536 | 5.9273 | 2.4 | 2.4 | 19.1418 | 0 | [5 empty] | 19589.0739
2020-10-25 11:00 | 5986078.589 | 5.9861 | 2.4 | 2.4 | 19.2136 | 0 | [5 empty] | 18302.8989
2020-10-25 12:00 | 6201469.243 | 6.2015 | 2.4 | 2.4 | 19.2896 | 0 | [5 empty] | 17109.6884
2020-10-25 13:00 | 6190405.898 | 6.1904 | 2.4 | 2.4 | 19.3654 | 0 | [5 empty] | 16116.5002
2020-10-25 14:00 | 6082454.159 | 6.0825 | 2.4 | 2.4 | 19.4391 | 0 | [5 empty] | 14666.8954
2020-10-25 15:00 | 6064306.58 | 6.0643 | 2.4 | 2.4 | 19.5123 | 0 | [5 empty] | 13258.8279
2020-10-25 16:00 | 6171359.61 | 6.1714 | 2.4 | 2.4 | 19.5878 | 0 | [5 empty] | 13008.862
2020-10-25 17:00 | 6120985.25 | 6.121 | 2.4 | 2.4 | 19.6622 | 0 | [5 empty] | 14103.1739
2020-10-25 18:00 | 5898080.405 | 5.8981 | 2.4 | 2.4 | 19.7321 | 0 | [5 empty] | 15141.8555
2020-10-25 19:00 | 5720947.039 | 5.7209 | 2.4 | 2.4 | 19.7986 | 0 | [5 empty] | 14941.586
2020-10-25 20:00 | 5331474.769 | 5.3315 | 2.4 | 2.4 | 19.8572 | 0 | [5 empty] | 14318.2782
2020-10-25 21:00 | 4905349.989 | 4.9053 | 2.4 | 2.4 | 19.9073 | 0 | [5 empty] | 13486.5418
2020-10-25 22:00 | 4327982.731 | 4.328 | 2.4 | 2.4 | 19.9459 | 0 | [5 empty] | 12596.9497
2020-10-25 23:00 | 3676903.071 | 3.6769 | 2.4 | 2.4 | 19.9714 | 0 | [5 empty] | 11467.776
2020-10-26 | 3217123.187 | 3.2171 | 2.4 | 2.4 | 19.9877 | 0 | [5 empty] | 9877.7353
2020-10-26 01:00 | 2897965.282 | 2.898 | 2.4 | 2.4 | 19.9977 | 0 | [5 empty] | 8882.5691
2020-10-26 02:00 | 2528339.174 | 2.5283 | 2.4 | 2.4 | 20.0003 | 0 | [5 empty] | 8438.7621
2020-10-26 03:00 | 2056373.28 | 2.0564 | 2.4 | 2.4 | 19.9831 | 0 | [5 empty] | 8192.5048
2020-10-26 04:00 | 1984630.371 | 1.9846 | 2.4 | 2.4 | 19.9623 | 0 | [5 empty] | 8339.8636
2020-10-26 05:00 | 2020457.139 | 2.0205 | 2.4 | 2.4 | 19.9433 | 0 | [5 empty] | 8138.3579
2020-10-26 06:00 | 2000459.302 | 2.0005 | 2.4 | 2.4 | 19.9234 | 0 | [5 empty] | 8518.3754
2020-10-26 07:00 | 1951104.138 | 1.9511 | 2.4 | 2.4 | 19.9009 | 0 | [5 empty] | 9149.5951
2020-10-26 08:00 | 1954264.25 | 1.9543 | 2.4 | 2.4 | 19.8786 | 0 | [5 empty] | 8890.2338
2020-10-26 09:00 | 1929595.589 | 1.9296 | 2.4 | 2.4 | 19.8551 | 0 | [5 empty] | 8537.6606
2020-10-26 10:00 | 1791021.144 | 1.791 | 2.4 | 2.4 | 19.8247 | 0 | [5 empty] | 8698.3707
2020-10-26 11:00 | 1772834.949 | 1.7728 | 2.4 | 2.4 | 19.7933 | 0 | [5 empty] | 9589.6934
2020-10-26 12:00 | 1756499.671 | 1.7565 | 2.4 | 2.4 | 19.7611 | 0 | [5 empty] | 9751.6397
2020-10-26 13:00 | 1551200.753 | 1.5512 | 2.4 | 2.4 | 19.7187 | 0 | [5 empty] | 9539.9969
2020-10-26 14:00 | 1640865.809 | 1.6409 | 2.4 | 2.4 | 19.6807 | 0 | [5 empty] | 9480.4106
2020-10-26 15:00 | 1921899.253 | 1.9219 | 2.4 | 2.4 | 19.6568 | 0 | [5 empty] | 8994.3245
2020-10-26 16:00 | 2359819.076 | 2.3598 | 2.4 | 2.4 | 19.6548 | 0 | [5 empty] | 9194.0994
2020-10-26 17:00 | 2705439.427 | 2.7054 | 2.4 | 2.4 | 19.6609 | 0 | [5 empty] | 10170.2277
2020-10-26 18:00 | 2688843.767 | 2.6888 | 2.4 | 2.4 | 19.6667 | 0 | [5 empty] | 12215.9432
2020-10-26 19:00 | 2715593.374 | 2.7156 | 2.4 | 2.4 | 19.673 | 0 | [5 empty] | 14855.297
2020-10-26 20:00 | 2455344.788 | 2.4553 | 2.4 | 2.4 | 19.6741 | 0 | [5 empty] | 16864.9146
2020-10-26 21:00 | 2239612.03 | 2.2396 | 2.4 | 2.4 | 19.6661 | 0 | [5 empty] | 17546.3253
2020-10-26 22:00 | 2049729.713 | 2.0497 | 2.4 | 2.4 | 19.6486 | 0 | [5 empty] | 17494.8981
2020-10-26 23:00 | 1918517.673 | 1.9185 | 2.4 | 2.4 | 19.6245 | 0 | [5 empty] | 17727.0624
2020-10-27 | 1910954.91 | 1.911 | 2.4 | 2.4 | 19.6001 | 0 | [5 empty] | 17855.8777
2020-10-27 01:00 | 1797209.154 | 1.7972 | 2.4 | 2.4 | 19.5699 | 0 | [5 empty] | 17740.1664
2020-10-27 02:00 | 1647034.021 | 1.647 | 2.4 | 2.4 | 19.5323 | 0 | [5 empty] | 17469.1845
2020-10-27 03:00 | 1638789.921 | 1.6388 | 2.4 | 2.4 | 19.4942 | 0 | [5 empty] | 16661.6782
2020-10-27 04:00 | 1671553.976 | 1.6716 | 2.4 | 2.4 | 19.4578 | 0 | [5 empty] | 16849.5854
2020-10-27 05:00 | 1867845.846 | 1.8678 | 2.4 | 2.4 | 19.4312 | 0 | [5 empty] | 16761.5657
2020-10-27 06:00 | 2180041.101 | 2.18 | 2.4 | 2.4 | 19.4202 | 0 | [5 empty] | 17266.6898
2020-10-27 07:00 | 2516601.991 | 2.5166 | 2.4 | 2.4 | 19.4225 | 0 | [5 empty] | 17272.6237
2020-10-27 08:00 | 2613886.579 | 2.6139 | 2.4 | 2.4 | 19.4268 | 0 | [5 empty] | 16711.1275
2020-10-27 09:00 | 2491725.622 | 2.4917 | 2.4 | 2.4 | 19.4286 | 0 | [5 empty] | 16735.3576
2020-10-27 10:00 | 2517359.792 | 2.5174 | 2.4 | 2.4 | 19.431 | 0 | [5 empty] | 17553.4955
2020-10-27 11:00 | 2787376.843 | 2.7874 | 2.4 | 2.4 | 19.4387 | 0 | [5 empty] | 18446.0545
2020-10-27 12:00 | 2923622.375 | 2.9236 | 2.4 | 2.4 | 19.4492 | 0 | [5 empty] | 19108.9217
2020-10-27 13:00 | 3163489.78 | 3.1635 | 2.4 | 2.4 | 19.4645 | 0 | [5 empty] | 19249.8521
2020-10-27 14:00 | 3448776.68 | 3.4488 | 2.4 | 2.4 | 19.4854 | 0 | [5 empty] | 19184.3318
2020-10-27 15:00 | 3646757.109 | 3.6468 | 2.4 | 2.4 | 19.5104 | 0 | [5 empty] | 18708.63
2020-10-27 16:00 | 4027626.999 | 4.0276 | 2.4 | 2.4 | 19.5429 | 0 | [5 empty] | 19040.1872
2020-10-27 17:00 | 4569506.879 | 4.5695 | 2.4 | 2.4 | 19.5863 | 0 | [5 empty] | 21008.2675
2020-10-27 18:00 | 4911900.533 | 4.9119 | 2.4 | 2.4 | 19.6366 | 0 | [5 empty] | 23858.0279
2020-10-27 19:00 | 5327022.722 | 5.327 | 2.4 | 2.4 | 19.6951 | 0 | [5 empty] | 26697.4039
2020-10-27 20:00 | 5283769.131 | 5.2838 | 2.4 | 2.4 | 19.7528 | 0 | [5 empty] | 28510.4607
2020-10-27 21:00 | 5013543.264 | 5.0135 | 2.4 | 2.4 | 19.805 | 0 | [5 empty] | 29674.0016
2020-10-27 22:00 | 4844050.408 | 4.8441 | 2.4 | 2.4 | 19.8539 | 0 | [5 empty] | 29837.6787
2020-10-27 23:00 | 4643457.479 | 4.6435 | 2.4 | 2.4 | 19.8988 | 0 | [5 empty] | 30072.5626
2020-10-28 | 4681878.538 | 4.6819 | 2.4 | 2.4 | 19.9444 | 0 | [5 empty] | 29988.9934
2020-10-28 01:00 | 4443140.87 | 4.4431 | 2.4 | 2.4 | 19.9853 | 0 | [5 empty] | 29512.0553
2020-10-28 02:00 | 4222422.347 | 4.2224 | 2.4 | 2.4 | 20.0217 | 0 | [5 empty] | 28284.9722
2020-10-28 03:00 | 4083162.485 | 4.0832 | 2.4 | 2.4 | 20.0554 | 0 | [5 empty] | 26724.1065
2020-10-28 04:00 | 4143518.422 | 4.1435 | 2.4 | 2.4 | 20.0903 | 0 | [5 empty] | 24197.9915
2020-10-28 05:00 | 4273392.135 | 4.2734 | 2.4 | 2.4 | 20.1277 | 0 | [5 empty] | 22142.6333
2020-10-28 06:00 | 4354001.973 | 4.354 | 2.4 | 2.4 | 20.1668 | 0 | [5 empty] | 20413.393
2020-10-28 07:00 | 4560496.254 | 4.5605 | 2.4 | 2.4 | 20.21 | 0 | [5 empty] | 19347.0199
2020-10-28 08:00 | 4405536.308 | 4.4055 | 2.4 | 2.4 | 20.2501 | 0 | [5 empty] | 17640.7734
2020-10-28 09:00 | 4160298.361 | 4.1603 | 2.4 | 2.4 | 20.2854 | 0 | [5 empty] | 16682.6942
2020-10-28 10:00 | 3980409.963 | 3.9804 | 2.4 | 2.4 | 20.317 | 0 | [5 empty] | 17176.6922
2020-10-28 11:00 | 3940024.189 | 3.94 | 2.4 | 2.4 | 20.3478 | 0 | [5 empty] | 18799.3694
2020-10-28 12:00 | 3796095.775 | 3.7961 | 2.4 | 2.4 | 20.3757 | 0 | [5 empty] | 20811.9539
2020-10-28 13:00 | 3730152.424 | 3.7302 | 2.4 | 2.4 | 20.4023 | 0 | [5 empty] | 21464.6841
2020-10-28 14:00 | 3905925.624 | 3.9059 | 2.4 | 2.4 | 20.4324 | 0 | [5 empty] | 21272.0792
2020-10-28 15:00 | 4166320.633 | 4.1663 | 2.4 | 2.4 | 20.4677 | 0 | [5 empty] | 19913.2138
2020-10-28 16:00 | 4676469.858 | 4.6765 | 2.4 | 2.4 | 20.5133 | 0 | [5 empty] | 19660.7754
2020-10-28 17:00 | 4920778.171 | 4.9208 | 2.4 | 2.4 | 20.5637 | 0 | [5 empty] | 21031.2614
2020-10-28 18:00 | 5098297.948 | 5.0983 | 2.4 | 2.4 | 20.6176 | 0 | [5 empty] | 23253.2635
2020-10-28 19:00 | 5343480.311 | 5.3435 | 2.4 | 2.4 | 20.6765 | 0 | [5 empty] | 24360.9268
2020-10-28 20:00 | 5462154.337 | 5.4622 | 2.4 | 2.4 | 20.7378 | 0 | [5 empty] | 25139.0107
2020-10-28 21:00 | 5527831.38 | 5.5278 | 2.4 | 2.4 | 20.8003 | 0 | [5 empty] | 24817.8379
2020-10-28 22:00 | 5250215.38 | 5.2502 | 2.4 | 2.4 | 20.8573 | 0 | [5 empty] | 25161.2629
2020-10-28 23:00 | 5083994.446 | 5.084 | 2.4 | 2.4 | 20.911 | 0 | [5 empty] | 26031.3225
2020-10-29 | 5231536.61 | 5.2315 | 2.4 | 2.4 | 20.9676 | 0 | [5 empty] | 26650.1799
2020-10-29 01:00 | 4980904.135 | 4.9809 | 2.4 | 2.4 | 21.0192 | 0 | [5 empty] | 27568.947
2020-10-29 02:00 | 4830816.278 | 4.8308 | 2.4 | 2.4 | 21.0679 | 0 | [5 empty] | 27619.8797
2020-10-29 03:00 | 4552302.541 | 4.5523 | 2.4 | 2.4 | 21.1109 | 0 | [5 empty] | 27594.9078
2020-10-29 04:00 | 4116849.042 | 4.1168 | 2.4 | 2.4 | 21.1452 | 0 | [5 empty] | 26600.9779
2020-10-29 05:00 | 3977959.169 | 3.978 | 2.4 | 2.4 | 21.1768 | 0 | [5 empty] | 26437.5481
2020-10-29 06:00 | 3892818.677 | 3.8928 | 2.4 | 2.4 | 21.2067 | 0 | [5 empty] | 26618.0379
2020-10-29 07:00 | 3693558.323 | 3.6936 | 2.4 | 2.4 | 21.2325 | 0 | [5 empty] | 26043.1903
2020-10-29 08:00 | 3338887.619 | 3.3389 | 2.4 | 2.4 | 21.2513 | 0 | [5 empty] | 24963.9604
2020-10-29 09:00 | 2853949.545 | 2.8539 | 2.4 | 2.4 | 21.2604 | 0 | [5 empty] | 25080.1661
2020-10-29 10:00 | 2499172.685 | 2.4992 | 2.4 | 2.4 | 21.2624 | 0 | [5 empty] | 26151.4842
2020-10-29 11:00 | 2178316.588 | 2.1783 | 2.4 | 2.4 | 21.2513 | 0 | [5 empty] | 26440.5151
2020-10-29 12:00 | 1804282.602 | 1.8043 | 2.4 | 2.4 | 21.2215 | 0 | [5 empty] | 26720.1506
2020-10-29 13:00 | 1540544.055 | 1.5405 | 2.4 | 2.4 | 21.1785 | 0 | [5 empty] | 25056.6777
2020-10-29 14:00 | 1517220.162 | 1.5172 | 2.4 | 2.4 | 21.1344 | 0 | [5 empty] | 22065.2452
2020-10-29 15:00 | 1402324.524 | 1.4023 | 2.4 | 2.4 | 21.0845 | 0 | [5 empty] | 18783.7929
2020-10-29 16:00 | 1455383.393 | 1.4554 | 2.4 | 2.4 | 21.0373 | 0 | [5 empty] | 16892.1117
2020-10-29 17:00 | 1526011.474 | 1.526 | 2.4 | 2.4 | 20.9936 | 0 | [5 empty] | 16816.7016
2020-10-29 18:00 | 1526766.633 | 1.5268 | 2.4 | 2.4 | 20.9499 | 0 | [5 empty] | 17301.5515
2020-10-29 19:00 | 1394766.459 | 1.3948 | 2.4 | 2.4 | 20.8997 | 0 | [5 empty] | 17949.584
2020-10-29 20:00 | 1314895.773 | 1.3149 | 2.4 | 2.4 | 20.8454 | 0 | [5 empty] | 18408.7203
2020-10-29 21:00 | 1302850.807 | 1.3029 | 2.4 | 2.4 | 20.7905 | 0 | [5 empty] | 18971.4528
2020-10-29 22:00 | 1327882.926 | 1.3279 | 2.4 | 2.4 | 20.7369 | 0 | [5 empty] | 18921.509
2020-10-29 23:00 | 1386693.488 | 1.3867 | 2.4 | 2.4 | 20.6863 | 0 | [5 empty] | 19032.0281
2020-10-30 | 1469742.398 | 1.4697 | 2.4 | 2.4 | 20.6398 | 0 | [5 empty] | 19339.3552
2020-10-30 01:00 | 1485610.354 | 1.4856 | 2.4 | 2.4 | 20.594 | 0 | [5 empty] | 19704.0435
2020-10-30 02:00 | 1386193.037 | 1.3862 | 2.4 | 2.4 | 20.5433 | 0 | [5 empty] | 20232.1615
2020-10-30 03:00 | 1245310.555 | 1.2453 | 2.4 | 2.4 | 20.4856 | 0 | [5 empty] | 20956.593
2020-10-30 04:00 | 1284171.076 | 1.2842 | 2.4 | 2.4 | 20.4298 | 0 | [5 empty] | 21373.6974
2020-10-30 05:00 | 1274166.549 | 1.2742 | 2.4 | 2.4 | 20.3735 | 0 | [5 empty] | 22074.8878
2020-10-30 06:00 | 1228857.481 | 1.2289 | 2.4 | 2.4 | 20.315 | 0 | [5 empty] | 24022.6939
2020-10-30 07:00 | 1159980.349 | 1.16 | 2.4 | 2.4 | 20.253 | 0 | [5 empty] | 24832.6726
2020-10-30 08:00 | 1093154.754 | 1.0932 | 2.4 | 2.4 | 20.1876 | 0 | [5 empty] | 25591.9659
2020-10-30 09:00 | 833570.843 | 0.83357 | 2.4 | 2.4 | 20.1093 | 0 | [5 empty] | 26326.7818
2020-10-30 10:00 | 638856.37 | 0.63886 | 2.4 | 2.4 | 20.0213 | 0 | [5 empty] | 26491.4478
2020-10-30 11:00 | 448571.975 | 0.44857 | 2.4 | 2.4 | 19.9237 | 0 | [5 empty] | 26913.4972
2020-10-30 12:00 | 362440.942 | 0.36244 | 2.4 | 2.4 | 19.8218 | 0 | [5 empty] | 27018.0823
2020-10-30 13:00 | 341673.904 | 0.34167 | 2.4 | 2.4 | 19.7189 | 0 | [5 empty] | 26434.3339
2020-10-30 14:00 | 416803.286 | 0.4168 | 2.4 | 2.4 | 19.6197 | 0 | [5 empty] | 25549.1923
2020-10-30 15:00 | 628881.159 | 0.62888 | 2.4 | 2.4 | 19.5312 | 0 | [5 empty] | 24557.982
2020-10-30 16:00 | 859366.267 | 0.85937 | 2.4 | 2.4 | 19.4541 | 0 | [5 empty] | 23172.6612
2020-10-30 17:00 | 1182531.812 | 1.1825 | 2.4 | 2.4 | 19.3933 | 0 | [5 empty] | 21789.8129
2020-10-30 18:00 | 1433216.462 | 1.4332 | 2.4 | 2.4 | 19.3449 | 0 | [5 empty] | 20883.1609
2020-10-30 19:00 | 1608301.634 | 1.6083 | 2.4 | 2.4 | 19.3053 | 0 | [5 empty] | 19729.7571
2020-10-30 20:00 | 1852724.856 | 1.8527 | 2.4 | 2.4 | 19.278 | 0 | [5 empty] | 18472.0153
2020-10-30 21:00 | 2103662.319 | 2.1037 | 2.4 | 2.4 | 19.2632 | 0 | [5 empty] | 16911.3969
2020-10-30 22:00 | 2387346.003 | 2.3873 | 2.4 | 2.4 | 19.2625 | 0 | [5 empty] | 15367.5913
2020-10-30 23:00 | 2694730.759 | 2.6947 | 2.4 | 2.4 | 19.2684 | 0 | [5 empty] | 14251.7689
2020-10-31 | 2861476.758 | 2.8615 | 2.4 | 2.4 | 19.2777 | 0 | [5 empty] | 12667.1676
2020-10-31 01:00 | 2968785.571 | 2.9688 | 2.4 | 2.4 | 19.289 | 0 | [5 empty] | 11094.6814
2020-10-31 02:00 | 3114619.424 | 3.1146 | 2.4 | 2.4 | 19.3033 | 0 | [5 empty] | 9302.6405
2020-10-31 03:00 | 3072481.245 | 3.0725 | 2.4 | 2.4 | 19.3168 | 0 | [5 empty] | 7735.3465
2020-10-31 04:00 | 3180654.037 | 3.1807 | 2.4 | 2.4 | 19.3324 | 0 | [5 empty] | 6266.4565
2020-10-31 05:00 | 3090013.939 | 3.09 | 2.4 | 2.4 | 19.3462 | 0 | [5 empty] | 5029.7307
2020-10-31 06:00 | 2737168.84 | 2.7372 | 2.4 | 2.4 | 19.3529 | 0 | [5 empty] | 4311.4803
2020-10-31 07:00 | 2412796.644 | 2.4128 | 2.4 | 2.4 | 19.3532 | 0 | [5 empty] | 4112.9415
2020-10-31 08:00 | 2148306.939 | 2.1483 | 2.4 | 2.4 | 19.3406 | 0 | [5 empty] | 4057.5584
2020-10-31 09:00 | 2048303.555 | 2.0483 | 2.4 | 2.4 | 19.323 | 0 | [5 empty] | 3837.0147
2020-10-31 10:00 | 1701096.553 | 1.7011 | 2.4 | 2.4 | 19.2881 | 0 | [5 empty] | 3962.3686
2020-10-31 11:00 | 1382907.831 | 1.3829 | 2.4 | 2.4 | 19.2372 | 0 | [5 empty] | 4523.1231
2020-10-31 12:00 | 1149421.951 | 1.1494 | 2.4 | 2.4 | 19.1747 | 0 | [5 empty] | 5593.9466
2020-10-31 13:00 | 1012860.216 | 1.0129 | 2.4 | 2.4 | 19.1053 | 0 | [5 empty] | 6524.5816
2020-10-31 14:00 | 881827.882 | 0.88183 | 2.4 | 2.4 | 19.0294 | 0 | [5 empty] | 7248.0241
2020-10-31 15:00 | 814784.394 | 0.81478 | 2.4 | 2.4 | 18.9502 | 0 | [5 empty] | 8303.0239
2020-10-31 16:00 | 895011.74 | 0.89501 | 2.4 | 2.4 | 18.8749 | 0 | [5 empty] | 10552.9649
2020-10-31 17:00 | 1084062.514 | 1.0841 | 2.4 | 2.4 | 18.8091 | 0 | [5 empty] | 13845.5433
2020-10-31 18:00 | 1405715.003 | 1.4057 | 2.4 | 2.4 | 18.7594 | 0 | [5 empty] | 17582.176
2020-10-31 19:00 | 1803840.616 | 1.8038 | 2.4 | 2.4 | 18.7296 | 0 | [5 empty] | 19667.2038
2020-10-31 20:00 | 2369467.226 | 2.3695 | 2.4 | 2.4 | 18.7281 | 0 | [5 empty] | 20392.6243
2020-10-31 21:00 | 2724106.147 | 2.7241 | 2.4 | 2.4 | 18.7345 | 0 | [5 empty] | 20948.6811
2020-10-31 22:00 | 2941660.009 | 2.9417 | 2.4 | 2.4 | 18.7454 | 0 | [5 empty] | 19937.9384
2020-10-31 23:00 | 3441409.646 | 3.4414 | 2.4 | 2.4 | 18.7662 | 0 | [5 empty] | 18769.2053
2020-11-01 | 3718252.377 | 3.7183 | 2.4 | 2.4 | 18.7926 | 0 | [5 empty] | 17803.2562
2020-11-01 01:00 | 3990129.09 | 3.9901 | 2.4 | 2.4 | 18.8244 | 0 | [5 empty] | 16734.3736
2020-11-01 02:00 | 4222042.12 | 4.222 | 2.4 | 2.4 | 18.8608 | 0 | [5 empty] | 16040.109
2020-11-01 03:00 | 4828316.561 | 4.8283 | 2.4 | 2.4 | 18.9094 | 0 | [5 empty] | 14780.1001
2020-11-01 04:00 | 5330177.219 | 5.3302 | 2.4 | 2.4 | 18.968 | 0 | [5 empty] | 13847.3729
2020-11-01 05:00 | 5672360.251 | 5.6724 | 2.4 | 2.4 | 19.0334 | 0 | [5 empty] | 12733.9536
2020-11-01 06:00 | 5935883.395 | 5.9359 | 2.4 | 2.4 | 19.1041 | 0 | [5 empty] | 12532.9019
2020-11-01 07:00 | 6046533.161 | 6.0465 | 2.4 | 2.4 | 19.1771 | 0 | [5 empty] | 12827.0991
2020-11-01 08:00 | 6070874.429 | 6.0709 | 2.4 | 2.4 | 19.2505 | 0 | [5 empty] | 13255.6701
2020-11-01 09:00 | 6020995.282 | 6.021 | 2.4 | 2.4 | 19.3229 | 0 | [5 empty] | 13198.9175
2020-11-01 10:00 | 5974963.86 | 5.975 | 2.4 | 2.4 | 19.3944 | 0 | [5 empty] | 14087.617
2020-11-01 11:00 | 6186405.284 | 6.1864 | 2.4 | 2.4 | 19.4701 | 0 | [5 empty] | 16779.6739
2020-11-01 12:00 | 6293364.899 | 6.2934 | 2.4 | 2.4 | 19.548 | 0 | [5 empty] | 19467.6589
2020-11-01 13:00 | 6458622.695 | 6.4586 | 2.4 | 2.4586 | 19.628 | 0 | [5 empty] | 20581.8417
2020-11-01 14:00 | 6378165.825 | 6.3782 | 2.4 | 2.4 | 19.7076 | 0 | [5 empty] | 21542.0545
2020-11-01 15:00 | 6278839.913 | 6.2788 | 2.4 | 2.4 | 19.7852 | 0 | [5 empty] | 22931.8562
2020-11-01 16:00 | 6398109.025 | 6.3981 | 2.4 | 2.4 | 19.8651 | 0 | [5 empty] | 24962.9875
2020-11-01 17:00 | 6718861.227 | 6.7189 | 2.4 | 2.7189 | 19.9451 | 0 | [5 empty] | 27311.2206
2020-11-01 18:00 | 7000170.522 | 7.0002 | 2.4 | 3.0002 | 20.0251 | 0 | [5 empty] | 28395.1183
2020-11-01 19:00 | 7189087.83 | 7.1891 | 2.4 | 3.1891 | 20.1051 | 0 | [5 empty] | 28171.9255
2020-11-01 20:00 | 7391076.112 | 7.3911 | 2.4 | 3.3911 | 20.1851 | 0 | [5 empty] | 28058.9293
2020-11-01 21:00 | 7609592.882 | 7.6096 | 2.4 | 3.6096 | 20.2651 | 0 | [5 empty] | 26988.5198
2020-11-01 22:00 | 7668305.103 | 7.6683 | 2.4 | 3.6683 | 20.3451 | 0 | [5 empty] | 26233.9397
2020-11-01 23:00 | 7721413.068 | 7.7214 | 2.4 | 3.7214 | 20.4251 | 0 | [5 empty] | 27098.462
2020-11-02 | 7835344.033 | 7.8353 | 2.4 | 3.8353 | 20.5051 | 0 | [5 empty] | 28331.2399
2020-11-02 01:00 | 7574957.647 | 7.575 | 2.4 | 3.575 | 20.5851 | 0 | [5 empty] | 29084.802
2020-11-02 02:00 | 7205939.266 | 7.2059 | 2.4 | 3.2059 | 20.6651 | 0 | [5 empty] | 28626.7095
2020-11-02 03:00 | 6882662.867 | 6.8827 | 2.4 | 2.8827 | 20.7451 | 0 | [5 empty] | 26172.8607
2020-11-02 04:00 | 7369943.877 | 7.3699 | 2.4 | 3.3699 | 20.8251 | 0 | [5 empty] | 29377.9812
2020-11-02 05:00 | 7935734.301 | 7.9357 | 2.4 | 3.9357 | 20.9051 | 0 | [5 empty] | 32632.474
2020-11-02 06:00 | 8267577.577 | 8.2676 | 2.4 | 4.2676 | 20.9851 | 0 | [5 empty] | 34642.2276
2020-11-02 07:00 | 8353872.849 | 8.3539 | 2.4 | 4.3539 | 21.0651 | 0 | [5 empty] | 33949.2354
2020-11-02 08:00 | 8327260.619 | 8.3273 | 2.4 | 4.3273 | 21.1451 | 0 | [5 empty] | 33207.3801
2020-11-02 09:00 | 8253431.334 | 8.2534 | 2.4 | 4.2534 | 21.2251 | 0 | [5 empty] | 33192.1103
2020-11-02 10:00 | 8212441.698 | 8.2124 | 2.4 | 4.2124 | 21.3051 | 0 | [5 empty] | 33773.6333
2020-11-02 11:00 | 8124204.623 | 8.1242 | 2.4 | 4.1242 | 21.3851 | 0 | [5 empty] | 34002.1706
2020-11-02 12:00 | 8118302.347 | 8.1183 | 2.4 | 4.1183 | 21.4651 | 0 | [5 empty] | 33434.8993
2020-11-02 13:00 | 8047710.36 | 8.0477 | 2.4 | 4.0477 | 21.5451 | 0 | [5 empty] | 32878.8259
2020-11-02 14:00 | 7918786.436 | 7.9188 | 2.4 | 3.9188 | 21.6251 | 0 | [5 empty] | 32067.2387
2020-11-02 15:00 | 7708388.26 | 7.7084 | 2.4 | 3.7084 | 21.7051 | 0 | [5 empty] | 30899.8663
2020-11-02 16:00 | 7583294.229 | 7.5833 | 2.4 | 3.5833 | 21.7851 | 0 | [5 empty] | 30586.073
2020-11-02 17:00 | 7333398.903 | 7.3334 | 2.4 | 3.3334 | 21.8651 | 0 | [5 empty] | 30874.1622
2020-11-02 18:00 | 7350405.184 | 7.3504 | 2.4 | 3.3504 | 21.9451 | 0 | [5 empty] | 31414.7114
2020-11-02 19:00 | 7178844.836 | 7.1788 | 2.4 | 3.1788 | 22.0251 | 0 | [5 empty] | 31544.7588
2020-11-02 20:00 | 6955275.506 | 6.9553 | 2.4 | 2.9553 | 22.1051 | 0 | [5 empty] | 30397.2371
2020-11-02 21:00 | 6804686.91 | 6.8047 | 2.4 | 2.8047 | 22.1851 | 0 | [5 empty] | 28963.662
2020-11-02 22:00 | 6742850.004 | 6.7429 | 2.4 | 2.7429 | 22.2651 | 0 | [5 empty] | 26160.8994
2020-11-02 23:00 | 6499482.794 | 6.4995 | 2.4 | 2.4995 | 22.3451 | 0 | [5 empty] | 25175.4915
2020-11-03 | 6399292.157 | 6.3993 | 2.4 | 2.4 | 22.4251 | 0 | [5 empty] | 23707.305
2020-11-03 01:00 | 6338915.482 | 6.3389 | 2.4 | 2.4 | 22.5039 | 0 | [5 empty] | 22121.287
2020-11-03 02:00 | 6135237.583 | 6.1352 | 2.4 | 2.4 | 22.5786 | 0 | [5 empty] | 21050.623
2020-11-03 03:00 | 5884593.497 | 5.8846 | 2.4 | 2.4 | 22.6483 | 0 | [5 empty] | 19960.3629
2020-11-03 04:00 | 5801765.82 | 5.8018 | 2.4 | 2.4 | 22.7163 | 0 | [5 empty] | 19763.6376
2020-11-03 05:00 | 5498508.871 | 5.4985 | 2.4 | 2.4 | 22.7783 | 0 | [5 empty] | 19193.3124
2020-11-03 06:00 | 5460225.759 | 5.4602 | 2.4 | 2.4 | 22.8395 | 0 | [5 empty] | 18934.7446
2020-11-03 07:00 | 5460494.797 | 5.4605 | 2.4 | 2.4 | 22.9007 | 0 | [5 empty] | 17285.8661
2020-11-03 08:00 | 5306845.41 | 5.3068 | 2.4 | 2.4 | 22.9588 | 0 | [5 empty] | 14237.2605
2020-11-03 09:00 | 5073502.273 | 5.0735 | 2.4 | 2.4 | 23.0123 | 0 | [5 empty] | 11855.434
2020-11-03 10:00 | 4976373.015 | 4.9764 | 2.4 | 2.4 | 23.0638 | 0 | [5 empty] | 10559.2867
2020-11-03 11:00 | 4870754.71 | 4.8708 | 2.4 | 2.4 | 23.1132 | 0 | [5 empty] | 9099.2441
2020-11-03 12:00 | 4841289.467 | 4.8413 | 2.4 | 2.4 | 23.1621 | 0 | [5 empty] | 8473.1843
2020-11-03 13:00 | 4558924.527 | 4.5589 | 2.4 | 2.4 | 23.2052 | 0 | [5 empty] | 7875.8826
2020-11-03 14:00 | 4309331.355 | 4.3093 | 2.4 | 2.4 | 23.2434 | 0 | [5 empty] | 8227.0869
2020-11-03 15:00 | 4206959.891 | 4.207 | 2.4 | 2.4 | 23.2796 | 0 | [5 empty] | 8562.5124
2020-11-03 16:00 | 4447318.375 | 4.4473 | 2.4 | 2.4 | 23.3205 | 0 | [5 empty] | 9932.4635
2020-11-03 17:00 | 4528579.023 | 4.5286 | 2.4 | 2.4 | 23.3631 | 0 | [5 empty] | 12762.2026
2020-11-03 18:00 | 4867337.313 | 4.8673 | 2.4 | 2.4 | 23.4124 | 0 | [5 empty] | 15604.9211
2020-11-03 19:00 | 5108485.443 | 5.1085 | 2.4 | 2.4 | 23.4666 | 0 | [5 empty] | 17440.3451
2020-11-03 20:00 | 5191792.792 | 5.1918 | 2.4 | 2.4 | 23.5224 | 0 | [5 empty] | 18850.252
2020-11-03 21:00 | 5104468.155 | 5.1045 | 2.4 | 2.4 | 23.5765 | 0 | [5 empty] | 18842.6171
2020-11-03 22:00 | 5162692.398 | 5.1627 | 2.4 | 2.4 | 23.6318 | 0 | [5 empty] | 18411.2467
2020-11-03 23:00 | 5148803.175 | 5.1488 | 2.4 | 2.4 | 23.6868 | 0 | [5 empty] | 18393.1775
2020-11-04 | 5195374.477 | 5.1954 | 2.4 | 2.4 | 23.7427 | 0 | [5 empty] | 18240.48
2020-11-04 01:00 | 5266065.529 | 5.2661 | 2.4 | 2.4 | 23.8 | 0 | [5 empty] | 18033.8294
2020-11-04 02:00 | 5647235.094 | 5.6472 | 2.4 | 2.4 | 23.8649 | 0 | [5 empty] | 17634.7799
2020-11-04 03:00 | 5687552.478 | 5.6876 | 2.4 | 2.4 | 23.9307 | 0 | [5 empty] | 17164.9806
2020-11-04 04:00 | 5918449.586 | 5.9184 | 2.4 | 2.4 | 24.0011 | 0 | [5 empty] | 16410.9094
2020-11-04 05:00 | 5892341.591 | 5.8923 | 2.4 | 2.4 | 24.0709 | 0 | [5 empty] | 15721.7347
2020-11-04 06:00 | 5695334.333 | 5.6953 | 2.4 | 2.4 | 24.1368 | 0 | [5 empty] | 14942.214
2020-11-04 07:00 | 5682698.176 | 5.6827 | 2.4 | 2.4 | 24.2025 | 0 | [5 empty] | 14095.7608
2020-11-04 08:00 | 5514583.004 | 5.5146 | 2.4 | 2.4 | 24.2648 | 0 | [5 empty] | 12164.1374
2020-11-04 09:00 | 5068919.477 | 5.0689 | 2.4 | 2.4 | 24.3181 | 0 | [5 empty] | 10257.2001
2020-11-04 10:00 | 4984777.758 | 4.9848 | 2.4 | 2.4 | 24.3698 | 0 | [5 empty] | 8211.5626
2020-11-04 11:00 | 4672712.834 | 4.6727 | 2.4 | 2.4 | 24.4153 | 0 | [5 empty] | 7451.3836
2020-11-04 12:00 | 4917679.13 | 4.9177 | 2.4 | 2.4 | 24.4656 | 0 | [5 empty] | 7501.7737
2020-11-04 13:00 | 5216410.624 | 5.2164 | 2.4 | 2.4 | 24.522 | 0 | [5 empty] | 7535.8762
2020-11-04 14:00 | 5386567.927 | 5.3866 | 2.4 | 2.4 | 24.5817 | 0 | [5 empty] | 7383.9422
2020-11-04 15:00 | 5602936.892 | 5.6029 | 2.4 | 2.4 | 24.6458 | 0 | [5 empty] | 6657.611
2020-11-04 16:00 | 6089712.898 | 6.0897 | 2.4 | 2.4 | 24.7196 | 0 | [5 empty] | 6515.0934
2020-11-04 17:00 | 6570587.201 | 6.5706 | 2.4 | 2.5706 | 24.7996 | 0 | [5 empty] | 7502.7917
2020-11-04 18:00 | 6912805.535 | 6.9128 | 2.4 | 2.9128 | 24.8796 | 0 | [5 empty] | 8982.685
2020-11-04 19:00 | 6667562.128 | 6.6676 | 2.4 | 2.6676 | 24.9596 | 0 | [5 empty] | 10367.9058
2020-11-04 20:00 | 6659318.206 | 6.6593 | 2.4 | 2.6593 | 25.0396 | 0 | [5 empty] | 11321.2472
2020-11-04 21:00 | 6877547.199 | 6.8775 | 2.4 | 2.8775 | 25.1196 | 0 | [5 empty] | 11629.9507
2020-11-04 22:00 | 6987210.94 | 6.9872 | 2.4 | 2.9872 | 25.1996 | 0 | [5 empty] | 11426.6085
2020-11-04 23:00 | 6909613.676 | 6.9096 | 2.4 | 2.9096 | 25.2796 | 0 | [5 empty] | 11109.7612
2020-11-05 | 6887712.862 | 6.8877 | 2.4 | 2.8877 | 25.3596 | 0 | [5 empty] | 11100.0903
2020-11-05 01:00 | 7234403.948 | 7.2344 | 2.4 | 3.2344 | 25.4396 | 0 | [5 empty] | 10877.661
2020-11-05 02:00 | 7555433.671 | 7.5554 | 2.4 | 3.5554 | 25.5196 | 0 | [5 empty] | 10412.6971
2020-11-05 03:00 | 7766103.425 | 7.7661 | 2.4 | 3.7661 | 25.5996 | 0 | [5 empty] | 9963.003
2020-11-05 04:00 | 8046058.741 | 8.0461 | 2.4 | 4.0461 | 25.6796 | 0 | [5 empty] | 9963.7664
2020-11-05 05:00 | 8330165.478 | 8.3302 | 2.4 | 4.3302 | 25.7596 | 0 | [5 empty] | 10437.3832
2020-11-05 06:00 | 8353287.213 | 8.3533 | 2.4 | 4.3533 | 25.8396 | 0 | [5 empty] | 10946.8839
2020-11-05 07:00 | 8226431.086 | 8.2264 | 2.4 | 4.2264 | 25.9196 | 0 | [5 empty] | 11281.2914
2020-11-05 08:00 | 8038194.074 | 8.0382 | 2.4 | 4.0382 | 25.9996 | 0 | [5 empty] | 10243.4574
2020-11-05 09:00 | 8069660.679 | 8.0697 | 2.4 | 4.0697 | 26.0796 | 0 | [5 empty] | 8321.2503
2020-11-05 10:00 | 8007039.719 | 8.007 | 2.4 | 4.007 | 26.1596 | 0 | [5 empty] | 6923.8137
2020-11-05 11:00 | 7921998.501 | 7.922 | 2.4 | 3.922 | 26.2396 | 0 | [5 empty] | 7100.4338
2020-11-05 12:00 | 7787671.409 | 7.7877 | 2.4 | 3.7877 | 26.3196 | 0 | [5 empty] | 8152.2651
2020-11-05 13:00 | 7581744.391 | 7.5817 | 2.4 | 3.5817 | 26.3996 | 0 | [5 empty] | 9165.922
2020-11-05 14:00 | 7649339.101 | 7.6493 | 2.4 | 3.6493 | 26.4796 | 0 | [5 empty] | 9904.7234
2020-11-05 15:00 | 7674145.485 | 7.6741 | 2.4 | 3.6741 | 26.5596 | 0 | [5 empty] | 9992.0155
2020-11-05 16:00 | 7588140.553 | 7.5881 | 2.4 | 3.5881 | 26.6396 | 0 | [5 empty] | 9707.7436
2020-11-05 17:00 | 7321726.728 | 7.3217 | 2.4 | 3.3217 | 26.7196 | 0 | [5 empty] | 10334.0579
2020-11-05 18:00 | 7364754.446 | 7.3648 | 2.4 | 3.3648 | 26.7996 | 0 | [5 empty] | 11101.8718
2020-11-05 19:00 | 7479540.806 | 7.4795 | 2.4 | 3.4795 | 26.8796 | 0 | [5 empty] | 11398.614
2020-11-05 20:00 | 7418435.417 | 7.4184 | 2.4 | 3.4184 | 26.9596 | 0 | [5 empty] | 11230.1377
2020-11-05 21:00 | 7196033.022 | 7.196 | 2.4 | 3.196 | 27.0396 | 0 | [5 empty] | 10855.2654
2020-11-05 22:00 | 7024534.835 | 7.0245 | 2.4 | 3.0245 | 27.1196 | 0 | [5 empty] | 10578.8829
2020-11-05 23:00 | 6878396.327 | 6.8784 | 2.4 | 2.8784 | 27.1996 | 0 | [5 empty] | 10167.8721
2020-11-06 | 6760819.656 | 6.7608 | 2.4 | 2.7608 | 27.2796 | 0 | [5 empty] | 9630.6314
2020-11-06 01:00 | 6408494.323 | 6.4085 | 2.4 | 2.4085 | 27.3596 | 0 | [5 empty] | 8971.7417
2020-11-06 02:00 | 5968451.187 | 5.9685 | 2.4 | 2.4 | 27.4309 | 0 | [5 empty] | 8553.8595
2020-11-06 03:00 | 5889297.601 | 5.8893 | 2.4 | 2.4 | 27.5007 | 0 | [5 empty] | 8241.5931
2020-11-06 04:00 | 5991248.181 | 5.9912 | 2.4 | 2.4 | 27.5725 | 0 | [5 empty] | 7800.0429
2020-11-06 05:00 | 5875267.876 | 5.8753 | 2.4 | 2.4 | 27.642 | 0 | [5 empty] | 7186.7079
2020-11-06 06:00 | 5701325.592 | 5.7013 | 2.4 | 2.4 | 27.7081 | 0 | [5 empty] | 6704.6928
2020-11-06 07:00 | 5814616.863 | 5.8146 | 2.4 | 2.4 | 27.7764 | 0 | [5 empty] | 6367.2313
2020-11-06 08:00 | 5915832.692 | 5.9158 | 2.4 | 2.4 | 27.8467 | 0 | [5 empty] | 5817.5203
2020-11-06 09:00 | 5474918.998 | 5.4749 | 2.4 | 2.4 | 27.9082 | 0 | [5 empty] | 5023.4933
2020-11-06 10:00 | 5308644.945 | 5.3086 | 2.4 | 2.4 | 27.9663 | 0 | [5 empty] | 3658.3776
2020-11-06 11:00 | 5219386.128 | 5.2194 | 2.4 | 2.4 | 28.0227 | 0 | [5 empty] | 2759.7528
2020-11-06 12:00 | 5064278.689 | 5.0643 | 2.4 | 2.4 | 28.076 | 0 | [5 empty] | 2438.0701
2020-11-06 13:00 | 5160063.268 | 5.1601 | 2.4 | 2.4 | 28.1312 | 0 | [5 empty] | 2299.3699
2020-11-06 14:00 | 5070809.844 | 5.0708 | 2.4 | 2.4 | 28.1846 | 0 | [5 empty] | 2287.1541
2020-11-06 15:00 | 4988255.523 | 4.9883 | 2.4 | 2.4 | 28.2364 | 0 | [5 empty] | 2420.7644
2020-11-06 16:00 | 5295872.449 | 5.2959 | 2.4 | 2.4 | 28.2943 | 0 | [5 empty] | 3121.9004
2020-11-06 17:00 | 5511640.182 | 5.5116 | 2.4 | 2.4 | 28.3565 | 0 | [5 empty] | 4490.07
2020-11-06 18:00 | 5358733.54 | 5.3587 | 2.4 | 2.4 | 28.4157 | 0 | [5 empty] | 5832.79
2020-11-06 19:00 | 4950743.332 | 4.9507 | 2.4 | 2.4 | 28.4667 | 0 | [5 empty] | 6828.3778
2020-11-06 20:00 | 4878830.031 | 4.8788 | 2.4 | 2.4 | 28.5163 | 0 | [5 empty] | 7489.5579
2020-11-06 21:00 | 4503855.509 | 4.5039 | 2.4 | 2.4 | 28.5584 | 0 | [5 empty] | 8199.8558
2020-11-06 22:00 | 4320048.049 | 4.32 | 2.4 | 2.4 | 28.5968 | 0 | [5 empty] | 8271.3691
2020-11-06 23:00 | 4305992.685 | 4.306 | 2.4 | 2.4 | 28.6349 | 0 | [5 empty] | 8344.4094
2020-11-07 | 4450043.913 | 4.45 | 2.4 | 2.4 | 28.6759 | 0 | [5 empty] | 8286.8934
2020-11-07 01:00 | 4653840.831 | 4.6538 | 2.4 | 2.4 | 28.721 | 0 | [5 empty] | 8300.3817
2020-11-07 02:00 | 4937564.481 | 4.9376 | 2.4 | 2.4 | 28.7717 | 0 | [5 empty] | 8478.2743
2020-11-07 03:00 | 5409280.491 | 5.4093 | 2.4 | 2.4 | 28.8319 | 0 | [5 empty] | 8455.3696
2020-11-07 04:00 | 5728989.707 | 5.729 | 2.4 | 2.4 | 28.8985 | 0 | [5 empty] | 8439.8454
2020-11-07 05:00 | 5656137.647 | 5.6561 | 2.4 | 2.4 | 28.9636 | 0 | [5 empty] | 8772.9804
2020-11-07 06:00 | 5608842.588 | 5.6088 | 2.4 | 2.4 | 29.0278 | 0 | [5 empty] | 8759.7466
2020-11-07 07:00 | 5539765.053 | 5.5398 | 2.4 | 2.4 | 29.0906 | 0 | [5 empty] | 8802.2475
2020-11-07 08:00 | 5287450.826 | 5.2875 | 2.4 | 2.4 | 29.1484 | 0 | [5 empty] | 8099.33
2020-11-07 09:00 | 5307027.72 | 5.307 | 2.4 | 2.4 | 29.2065 | 0 | [5 empty] | 6611.0383
2020-11-07 10:00 | 5426826.42 | 5.4268 | 2.4 | 2.4 | 29.267 | 0 | [5 empty] | 4517.3011
2020-11-07 11:00 | 5346832.827 | 5.3468 | 2.4 | 2.4 | 29.326 | 0 | [5 empty] | 2928.7381
2020-11-07 12:00 | 5431779.282 | 5.4318 | 2.4 | 2.4 | 29.3866 | 0 | [5 empty] | 1875.1253
2020-11-07 13:00 | 5315865.201 | 5.3159 | 2.4 | 2.4 | 29.4449 | 0 | [5 empty] | 1409.9069
2020-11-07 14:00 | 4937372.86 | 4.9374 | 2.4 | 2.4 | 29.4957 | 0 | [5 empty] | 1157.4471
2020-11-07 15:00 | 4579852.4 | 4.5799 | 2.4 | 2.4 | 29.5393 | 0 | [5 empty] | 1320.5789
2020-11-07 16:00 | 4238831.798 | 4.2388 | 2.4 | 2.4 | 29.576 | 0 | [5 empty] | 2208.7694
2020-11-07 17:00 | 4198365.214 | 4.1984 | 2.4 | 2.4 | 29.612 | 0 | [5 empty] | 3493.9733
2020-11-07 18:00 | 3925607.265 | 3.9256 | 2.4 | 2.4 | 29.6425 | 0 | [5 empty] | 4534.3523
2020-11-07 19:00 | 3764308.266 | 3.7643 | 2.4 | 2.4 | 29.6698 | 0 | [5 empty] | 5050.2154
2020-11-07 20:00 | 3723064.145 | 3.7231 | 2.4 | 2.4 | 29.6963 | 0 | [5 empty] | 4702.3195
2020-11-07 21:00 | 3676185.429 | 3.6762 | 2.4 | 2.4 | 29.7218 | 0 | [5 empty] | 4028.1601
2020-11-07 22:00 | 3686743.23 | 3.6867 | 2.4 | 2.4 | 29.7475 | 0 | [5 empty] | 3456.0534
2020-11-07 23:00 | 3603041.715 | 3.603 | 2.4 | 2.4 | 29.7716 | 0 | [5 empty] | 3296.739
2020-11-08 | 3537943.535 | 3.5379 | 2.4 | 2.4 | 29.7943 | 0 | [5 empty] | 3244.3129
2020-11-08 01:00 | 3520131.367 | 3.5201 | 2.4 | 2.4 | 29.8167 | 0 | [5 empty] | 3305.3919
2020-11-08 02:00 | 3300437.555 | 3.3004 | 2.4 | 2.4 | 29.8348 | 0 | [5 empty] | 3372.8333
2020-11-08 03:00 | 3072657.301 | 3.0727 | 2.4 | 2.4 | 29.8482 | 0 | [5 empty] | 3619.6943
2020-11-08 04:00 | 2822360.695 | 2.8224 | 2.4 | 2.4 | 29.8567 | 0 | [5 empty] | 3941.6315
2020-11-08 05:00 | 2574309.67 | 2.5743 | 2.4 | 2.4 | 29.8601 | 0 | [5 empty] | 4200.9628
2020-11-08 06:00 | 2467246.897 | 2.4672 | 2.4 | 2.4 | 29.8615 | 0 | [5 empty] | 4307.0875
2020-11-08 07:00 | 2233111.337 | 2.2331 | 2.4 | 2.4 | 29.8531 | 0 | [5 empty] | 4225.1399
2020-11-08 08:00 | 1963407.153 | 1.9634 | 2.4 | 2.4 | 29.8313 | 0 | [5 empty] | 4229.4663
2020-11-08 09:00 | 1789572.477 | 1.7896 | 2.4 | 2.4 | 29.8008 | 0 | [5 empty] | 3692.7346
2020-11-08 10:00 | 1562113.661 | 1.5621 | 2.4 | 2.4 | 29.7589 | 0 | [5 empty] | 2417.9649
2020-11-08 11:00 | 1380630.261 | 1.3806 | 2.4 | 2.4 | 29.7079 | 0 | [5 empty] | 1310.6536
2020-11-08 12:00 | 1334862.319 | 1.3349 | 2.4 | 2.4 | 29.6547 | 0 | [5 empty] | 870.3758
2020-11-08 13:00 | 1329227.078 | 1.3292 | 2.4 | 2.4 | 29.6011 | 0 | [5 empty] | 780.7932
2020-11-08 14:00 | 1488448.135 | 1.4884 | 2.4 | 2.4 | 29.5556 | 0 | [5 empty] | 886.918
2020-11-08 15:00 | 1659382.454 | 1.6594 | 2.4 | 2.4 | 29.5185 | 0 | [5 empty] | 1354.9358
2020-11-08 16:00 | 1846740.613 | 1.8467 | 2.4 | 2.4 | 29.4909 | 0 | [5 empty] | 2616.2172
2020-11-08 17:00 | 2131347.275 | 2.1313 | 2.4 | 2.4 | 29.4774 | 0 | [5 empty] | 4024.0881
2020-11-08 18:00 | 2408101.929 | 2.4081 | 2.4 | 2.4 | 29.4776 | 0 | [5 empty] | 4998.2982
2020-11-08 19:00 | 2806272.401 | 2.8063 | 2.4 | 2.4 | 29.4857 | 0 | [5 empty] | 5180.2627
2020-11-08 20:00 | 2873888.075 | 2.8739 | 2.4 | 2.4 | 29.4952 | 0 | [5 empty] | 5045.3799
2020-11-08 21:00 | 3134538.508 | 3.1345 | 2.4 | 2.4 | 29.5099 | 0 | [5 empty] | 4787.8301
2020-11-08 22:00 | 3354069.111 | 3.3541 | 2.4 | 2.4 | 29.529 | 0 | [5 empty] | 4300.7251
2020-11-08 23:00 | 3252669.638 | 3.2527 | 2.4 | 2.4 | 29.546 | 0 | [5 empty] | 3997.8751
2020-11-09 | 3329326.948 | 3.3293 | 2.4 | 2.4 | 29.5646 | 0 | [5 empty] | 3565.4867
2020-11-09 01:00 | 3475686.741 | 3.4757 | 2.4 | 2.4 | 29.5861 | 0 | [5 empty] | 3302.0835
2020-11-09 02:00 | 3655125.777 | 3.6551 | 2.4 | 2.4 | 29.6112 | 0 | [5 empty] | 3138.1881
2020-11-09 03:00 | 3710883.86 | 3.7109 | 2.4 | 2.4 | 29.6374 | 0 | [5 empty] | 3092.6334
2020-11-09 04:00 | 3494328.585 | 3.4943 | 2.4 | 2.4 | 29.6593 | 0 | [5 empty] | 2939.4269
2020-11-09 05:00 | 3413282.349 | 3.4133 | 2.4 | 2.4 | 29.6796 | 0 | [5 empty] | 3016.7936
2020-11-09 06:00 | 3262064.499 | 3.2621 | 2.4 | 2.4 | 29.6968 | 0 | [5 empty] | 3036.6443
2020-11-09 07:00 | 3279557.997 | 3.2796 | 2.4 | 2.4 | 29.7144 | 0 | [5 empty] | 3051.9141
2020-11-09 08:00 | 3153261.088 | 3.1533 | 2.4 | 2.4 | 29.7295 | 0 | [5 empty] | 2944.5168
2020-11-09 09:00 | 2991186.362 | 2.9912 | 2.4 | 2.4 | 29.7413 | 0 | [5 empty] | 2514.4189
2020-11-09 10:00 | 2717276.239 | 2.7173 | 2.4 | 2.4 | 29.7477 | 0 | [5 empty] | 2154.0527
2020-11-09 11:00 | 2337499.308 | 2.3375 | 2.4 | 2.4 | 29.7445 | 0 | [5 empty] | 1952.7465
2020-11-09 12:00 | 2170406.893 | 2.1704 | 2.4 | 2.4 | 29.7331 | 0 | [5 empty] | 1835.1695
2020-11-09 13:00 | 2067180.496 | 2.0672 | 2.4 | 2.4 | 29.7164 | 0 | [5 empty] | 1794.9591
2020-11-09 14:00 | 2011935.899 | 2.0119 | 2.4 | 2.4 | 29.697 | 0 | [5 empty] | 2025.5324
2020-11-09 15:00 | 2032381.571 | 2.0324 | 2.4 | 2.4 | 29.6786 | 0 | [5 empty] | 2366.5568
2020-11-09 16:00 | 1956205.451 | 1.9562 | 2.4 | 2.4 | 29.6564 | 0 | [5 empty] | 2898.4531
2020-11-09 17:00 | 1871424.33 | 1.8714 | 2.4 | 2.4 | 29.63 | 0 | [5 empty] | 3483.7935
2020-11-09 18:00 | 1805743.073 | 1.8057 | 2.4 | 2.4 | 29.6003 | 0 | [5 empty] | 3823.5454
2020-11-09 19:00 | 1547850.388 | 1.5479 | 2.4 | 2.4 | 29.5577 | 0 | [5 empty] | 3817.4375
2020-11-09 20:00 | 1368837.742 | 1.3688 | 2.4 | 2.4 | 29.5061 | 0 | [5 empty] | 3849.7585
2020-11-09 21:00 | 1175423.614 | 1.1754 | 2.4 | 2.4 | 29.4449 | 0 | [5 empty] | 3968.3536
2020-11-09 22:00 | 1009753.932 | 1.0098 | 2.4 | 2.4 | 29.3754 | 0 | [5 empty] | 3974.716
2020-11-09 23:00 | 822505.559 | 0.82251 | 2.4 | 2.4 | 29.2965 | 0 | [5 empty] | 3768.3198
2020-11-10 | 735331.647 | 0.73533 | 2.4 | 2.4 | 29.2133 | 0 | [5 empty] | 3611.0414
2020-11-10 01:00 | 667347.098 | 0.66735 | 2.4 | 2.4 | 29.1267 | 0 | [5 empty] | 3523.7493
2020-11-10 02:00 | 604642.745 | 0.60464 | 2.4 | 2.4 | 29.0369 | 0 | [5 empty] | 3421.6965
2020-11-10 03:00 | 565741.858 | 0.56574 | 2.4 | 2.4 | 28.9452 | 0 | [5 empty] | 3209.7015
2020-11-10 04:00 | 572201.856 | 0.5722 | 2.4 | 2.4 | 28.8538 | 0 | [5 empty] | 2998.7244
2020-11-10 05:00 | 682105.227 | 0.68211 | 2.4 | 2.4 | 28.7679 | 0 | [5 empty] | 2937.8999
2020-11-10 06:00 | 701931.483 | 0.70193 | 2.4 | 2.4 | 28.683 | 0 | [5 empty] | 2780.6215
2020-11-10 07:00 | 703776.213 | 0.70378 | 2.4 | 2.4 | 28.5982 | 0 | [5 empty] | 2745.2466
2020-11-10 08:00 | 708425.37 | 0.70843 | 2.4 | 2.4 | 28.5136 | 0 | [5 empty] | 2746.7735
2020-11-10 09:00 | 692501.5 | 0.6925 | 2.4 | 2.4 | 28.4282 | 0 | [5 empty] | 2613.4177
2020-11-10 10:00 | 719201.766 | 0.7192 | 2.4 | 2.4 | 28.3442 | 0 | [5 empty] | 2355.1045
2020-11-10 11:00 | 705430.73 | 0.70543 | 2.4 | 2.4 | 28.2594 | 0 | [5 empty] | 2153.2893
2020-11-10 12:00 | 721139.721 | 0.72114 | 2.4 | 2.4 | 28.1755 | 0 | [5 empty] | 2035.4577
2020-11-10 13:00 | 774850.693 | 0.77485 | 2.4 | 2.4 | 28.0942 | 0 | [5 empty] | 1960.3814
2020-11-10 14:00 | 865301.27 | 0.8653 | 2.4 | 2.4 | 28.0175 | 0 | [5 empty] | 1992.4479
2020-11-10 15:00 | 908846.966 | 0.90885 | 2.4 | 2.4 | 27.943 | 0 | [5 empty] | 2132.1661
2020-11-10 16:00 | 935488.114 | 0.93549 | 2.4 | 2.4 | 27.8697 | 0 | [5 empty] | 2433.7437
2020-11-10 17:00 | 1050016.737 | 1.05 | 2.4 | 2.4 | 27.8022 | 0 | [5 empty] | 2684.9311
2020-11-10 18:00 | 1105102.792 | 1.1051 | 2.4 | 2.4 | 27.7375 | 0 | [5 empty] | 2789.5288
2020-11-10 19:00 | 1103839.998 | 1.1038 | 2.4 | 2.4 | 27.6727 | 0 | [5 empty] | 2645.9932
2020-11-10 20:00 | 1069745.214 | 1.0697 | 2.4 | 2.4 | 27.6062 | 0 | [5 empty] | 2381.3175
2020-11-10 21:00 | 1022079.146 | 1.0221 | 2.4 | 2.4 | 27.5373 | 0 | [5 empty] | 2113.5879
2020-11-10 22:00 | 972286.521 | 0.97229 | 2.4 | 2.4 | 27.4659 | 0 | [5 empty] | 1956.8185
2020-11-10 23:00 | 963473.29 | 0.96347 | 2.4 | 2.4 | 27.3941 | 0 | [5 empty] | 1646.8425
2020-11-11 | 1022427.197 | 1.0224 | 2.4 | 2.4 | 27.3252 | 0 | [5 empty] | 1470.9859
2020-11-11 01:00 | 1024890.366 | 1.0249 | 2.4 | 2.4 | 27.2564 | 0 | [5 empty] | 1245.7571
2020-11-11 02:00 | 967579.222 | 0.96758 | 2.4 | 2.4 | 27.1848 | 0 | [5 empty] | 1164.064
2020-11-11 03:00 | 912429.583 | 0.91243 | 2.4 | 2.4 | 27.1104 | 0 | [5 empty] | 1009.3305
2020-11-11 04:00 | 985931.627 | 0.98593 | 2.4 | 2.4 | 27.0397 | 0 | [5 empty] | 1085.1702
2020-11-11 05:00 | 977693.79 | 0.97769 | 2.4 | 2.4 | 26.9686 | 0 | [5 empty] | 1060.2296
2020-11-11 06:00 | 1012860.476 | 1.0129 | 2.4 | 2.4 | 26.8992 | 0 | [5 empty] | 1025.3637
2020-11-11 07:00 | 959318.461 | 0.95932 | 2.4 | 2.4 | 26.8272 | 0 | [5 empty] | 1121.5631
2020-11-11 08:00 | 898929.7 | 0.89893 | 2.4 | 2.4 | 26.7522 | 0 | [5 empty] | 959.1948
2020-11-11 09:00 | 806717.362 | 0.80672 | 2.4 | 2.4 | 26.6725 | 0 | [5 empty] | 779.5207
2020-11-11 10:00 | 765372.535 | 0.76537 | 2.4 | 2.4 | 26.5908 | 0 | [5 empty] | 665.7611
2020-11-11 11:00 | 712139.244 | 0.71214 | 2.4 | 2.4 | 26.5064 | 0 | [5 empty] | 597.5562
2020-11-11 12:00 | 647751.025 | 0.64775 | 2.4 | 2.4 | 26.4188 | 0 | [5 empty] | 559.8908
2020-11-11 13:00 | 687325.189 | 0.68733 | 2.4 | 2.4 | 26.3331 | 0 | [5 empty] | 525.7884
2020-11-11 14:00 | 715731.256 | 0.71573 | 2.4 | 2.4 | 26.2489 | 0 | [5 empty] | 675.1775
2020-11-11 15:00 | 734313.966 | 0.73431 | 2.4 | 2.4 | 26.1656 | 0 | [5 empty] | 841.1087
2020-11-11 16:00 | 683334.49 | 0.68333 | 2.4 | 2.4 | 26.0798 | 0 | [5 empty] | 1250.0835
2020-11-11 17:00 | 740243.264 | 0.74024 | 2.4 | 2.4 | 25.9968 | 0 | [5 empty] | 1664.1483
2020-11-11 18:00 | 816527.838 | 0.81653 | 2.4 | 2.4 | 25.9176 | 0 | [5 empty] | 2174.1579
2020-11-11 19:00 | 867941.97 | 0.86794 | 2.4 | 2.4 | 25.841 | 0 | [5 empty] | 2768.9147
2020-11-11 20:00 | 881236.307 | 0.88124 | 2.4 | 2.4 | 25.7651 | 0 | [5 empty] | 3250.6753
2020-11-11 21:00 | 915029.33 | 0.91503 | 2.4 | 2.4 | 25.6908 | 0 | [5 empty] | 3808.2757
2020-11-11 22:00 | 942512.504 | 0.94251 | 2.4 | 2.4 | 25.618 | 0 | [5 empty] | 4732.859
2020-11-11 23:00 | 1019198.044 | 1.0192 | 2.4 | 2.4 | 25.5489 | 0 | [5 empty] | 5593.3095
2020-11-12 | 1015425.711 | 1.0154 | 2.4 | 2.4 | 25.4797 | 0 | [5 empty] | 6179.6679
2020-11-12 01:00 | 997440.71 | 0.99744 | 2.4 | 2.4 | 25.4096 | 0 | [5 empty] | 6695.7854
2020-11-12 02:00 | 939219.669 | 0.93922 | 2.4 | 2.4 | 25.3365 | 0 | [5 empty] | 7279.8534
2020-11-12 03:00 | 929015.834 | 0.92902 | 2.4 | 2.4 | 25.263 | 0 | [5 empty] | 8124.2705
2020-11-12 04:00 | 936658.781 | 0.93666 | 2.4 | 2.4 | 25.1898 | 0 | [5 empty] | 9141.7449
2020-11-12 05:00 | 983526.548 | 0.98353 | 2.4 | 2.4 | 25.119 | 0 | [5 empty] | 9985.6531
2020-11-12 06:00 | 1089028.34 | 1.089 | 2.4 | 2.4 | 25.0534 | 0 | [5 empty] | 11182.038
2020-11-12 07:00 | 1270229.386 | 1.2702 | 2.4 | 2.4 | 24.997 | 0 | [5 empty] | 12340.503
2020-11-12 08:00 | 1424014.899 | 1.424 | 2.4 | 2.4 | 24.9482 | 0 | [5 empty] | 12757.3672
2020-11-12 09:00 | 1471738.879 | 1.4717 | 2.4 | 2.4 | 24.9017 | 0 | [5 empty] | 12132.58
2020-11-12 10:00 | 1479494.127 | 1.4795 | 2.4 | 2.4 | 24.8557 | 0 | [5 empty] | 11684.9218
2020-11-12 11:00 | 1470475.306 | 1.4705 | 2.4 | 2.4 | 24.8092 | 0 | [5 empty] | 11617.9894
2020-11-12 12:00 | 1491901.984 | 1.4919 | 2.4 | 2.4 | 24.7638 | 0 | [5 empty] | 11387.9251
2020-11-12 13:00 | 1466163.932 | 1.4662 | 2.4 | 2.4 | 24.7171 | 0 | [5 empty] | 11027.559
2020-11-12 14:00 | 1496275.086 | 1.4963 | 2.4 | 2.4 | 24.672 | 0 | [5 empty] | 10542.999
2020-11-12 15:00 | 1697298.097 | 1.6973 | 2.4 | 2.4 | 24.6368 | 0 | [5 empty] | 9845.9349
2020-11-12 16:00 | 1873742.826 | 1.8737 | 2.4 | 2.4 | 24.6105 | 0 | [5 empty] | 10614.7668
2020-11-12 17:00 | 2094639.579 | 2.0946 | 2.4 | 2.4 | 24.5952 | 0 | [5 empty] | 11958.5048
2020-11-12 18:00 | 2152182.443 | 2.1522 | 2.4 | 2.4 | 24.5829 | 0 | [5 empty] | 12562.6779
2020-11-12 19:00 | 2112963.354 | 2.113 | 2.4 | 2.4 | 24.5685 | 0 | [5 empty] | 12482.2572
2020-11-12 20:00 | 2151910.469 | 2.1519 | 2.4 | 2.4 | 24.5561 | 0 | [5 empty] | 11847.2901
2020-11-12 21:00 | 2207656.561 | 2.2077 | 2.4 | 2.4 | 24.5465 | 0 | [5 empty] | 11466.0554
2020-11-12 22:00 | 2210560.437 | 2.2106 | 2.4 | 2.4 | 24.537 | 0 | [5 empty] | 10507.624
2020-11-12 23:00 | 2034289.189 | 2.0343 | 2.4 | 2.4 | 24.5187 | 0 | [5 empty] | 9687.893
2020-11-13 | 1790626.694 | 1.7906 | 2.4 | 2.4 | 24.4883 | 0 | [5 empty] | 9490.4042
2020-11-13 01:00 | 1823329.069 | 1.8233 | 2.4 | 2.4 | 24.4594 | 0 | [5 empty] | 8928.2229
2020-11-13 02:00 | 1967868.187 | 1.9679 | 2.4 | 2.4 | 24.4378 | 0 | [5 empty] | 8765.3456
2020-11-13 03:00 | 1911599.518 | 1.9116 | 2.4 | 2.4 | 24.4134 | 0 | [5 empty] | 8583.6355
2020-11-13 04:00 | 1835927.041 | 1.8359 | 2.4 | 2.4 | 24.3852 | 0 | [5 empty] | 8567.0933
2020-11-13 05:00 | 1825771.405 | 1.8258 | 2.4 | 2.4 | 24.3565 | 0 | [5 empty] | 9221.6566
2020-11-13 06:00 | 1851178.499 | 1.8512 | 2.4 | 2.4 | 24.329 | 0 | [5 empty] | 9780.5294
2020-11-13 07:00 | 1770909.051 | 1.7709 | 2.4 | 2.4 | 24.2976 | 0 | [5 empty] | 9951.2961
2020-11-13 08:00 | 1772520.617 | 1.7725 | 2.4 | 2.4 | 24.2662 | 0 | [5 empty] | 9662.4434
2020-11-13 09:00 | 1767559.521 | 1.7676 | 2.4 | 2.4 | 24.2346 | 0 | [5 empty] | 8616.211
2020-11-13 10:00 | 1599272.337 | 1.5993 | 2.4 | 2.4 | 24.1945 | 0 | [5 empty] | 7329.2256
2020-11-13 11:00 | 1571928.785 | 1.5719 | 2.4 | 2.4 | 24.1531 | 0 | [5 empty] | 6406.6782
2020-11-13 12:00 | 1584489.947 | 1.5845 | 2.4 | 2.4 | 24.1124 | 0 | [5 empty] | 6264.1605
2020-11-13 13:00 | 1690113.661 | 1.6901 | 2.4 | 2.4 | 24.0769 | 0 | [5 empty] | 6217.3333
2020-11-13 14:00 | 1991368.315 | 1.9914 | 2.4 | 2.4 | 24.0564 | 0 | [5 empty] | 6758.9004
2020-11-13 15:00 | 2169896.433 | 2.1699 | 2.4 | 2.4 | 24.0449 | 0 | [5 empty] | 7998.8041
2020-11-13 16:00 | 2580410.15 | 2.5804 | 2.4 | 2.4 | 24.0485 | 0 | [5 empty] | 10207.0645
2020-11-13 17:00 | 2815322.842 | 2.8153 | 2.4 | 2.4 | 24.0569 | 0 | [5 empty] | 12309.9635
2020-11-13 18:00 | 3020498.762 | 3.0205 | 2.4 | 2.4 | 24.0693 | 0 | [5 empty] | 13891.1462
2020-11-13 19:00 | 3329146.75 | 3.3291 | 2.4 | 2.4 | 24.0878 | 0 | [5 empty] | 14877.572
2020-11-13 20:00 | 3577587.456 | 3.5776 | 2.4 | 2.4 | 24.1114 | 0 | [5 empty] | 14963.3371
2020-11-13 21:00 | 3627650.361 | 3.6277 | 2.4 | 2.4 | 24.136 | 0 | [5 empty] | 14587.9558
2020-11-13 22:00 | 3604815.408 | 3.6048 | 2.4 | 2.4 | 24.16 | 0 | [5 empty] | 13677.1152
2020-11-13 23:00 | 3435345.066 | 3.4353 | 2.4 | 2.4 | 24.1808 | 0 | [5 empty] | 12640.5536
2020-11-14 | 3487596.438 | 3.4876 | 2.4 | 2.4 | 24.2025 | 0 | [5 empty] | 11749.0547
2020-11-14 01:00 | 3604515.662 | 3.6045 | 2.4 | 2.4 | 24.2266 | 0 | [5 empty] | 10750.9221
2020-11-14 02:00 | 3676736.7 | 3.6767 | 2.4 | 2.4 | 24.2521 | 0 | [5 empty] | 9542.0668
2020-11-14 03:00 | 3737520.327 | 3.7375 | 2.4 | 2.4 | 24.2789 | 0 | [5 empty] | 8590.7614
2020-11-14 04:00 | 3748571.948 | 3.7486 | 2.4 | 2.4 | 24.3059 | 0 | [5 empty] | 8349.7539
2020-11-14 05:00 | 3855584.594 | 3.8556 | 2.4 | 2.4 | 24.335 | 0 | [5 empty] | 8109.5098
2020-11-14 06:00 | 3766919.858 | 3.7669 | 2.4 | 2.4 | 24.3623 | 0 | [5 empty] | 7732.856
2020-11-14 07:00 | 3677552.697 | 3.6776 | 2.4 | 2.4 | 24.3879 | 0 | [5 empty] | 7988.6243
2020-11-14 08:00 | 3514776.04 | 3.5148 | 2.4 | 2.4 | 24.4102 | 0 | [5 empty] | 8042.0684
2020-11-14 09:00 | 3506808.93 | 3.5068 | 2.4 | 2.4 | 24.4323 | 0 | [5 empty] | 7967.2466
2020-11-14 10:00 | 3151796.181 | 3.1518 | 2.4 | 2.4 | 24.4473 | 0 | [5 empty] | 6935.266
2020-11-14 11:00 | 2939314.026 | 2.9393 | 2.4 | 2.4 | 24.4581 | 0 | [5 empty] | 5992.6134
2020-11-14 12:00 | 2841847.656 | 2.8418 | 2.4 | 2.4 | 24.4669 | 0 | [5 empty] | 5752.8784
2020-11-14 13:00 | 2780772.449 | 2.7808 | 2.4 | 2.4 | 24.4746 | 0 | [5 empty] | 5310.8191
2020-11-14 14:00 | 2813433.576 | 2.8134 | 2.4 | 2.4 | 24.4828 | 0 | [5 empty] | 5525.8681
2020-11-14 15:00 | 2966439.302 | 2.9664 | 2.4 | 2.4 | 24.4942 | 0 | [5 empty] | 6160.5807
2020-11-14 16:00 | 3132013.666 | 3.132 | 2.4 | 2.4 | 24.5088 | 0 | [5 empty] | 8170.0798
2020-11-14 17:00 | 3271109.093 | 3.2711 | 2.4 | 2.4 | 24.5262 | 0 | [5 empty] | 11229.6287
2020-11-14 18:00 | 3244313.672 | 3.2443 | 2.4 | 2.4 | 24.5431 | 0 | [5 empty] | 14561.4882
2020-11-14 19:00 | 3135809.506 | 3.1358 | 2.4 | 2.4 | 24.5578 | 0 | [5 empty] | 17211.5533
2020-11-14 20:00 | 3003432.645 | 3.0034 | 2.4 | 2.4 | 24.5699 | 0 | [5 empty] | 18892.2438
2020-11-14 21:00 | 3025295.032 | 3.0253 | 2.4 | 2.4 | 24.5824 | 0 | [5 empty] | 20444.6684
2020-11-14 22:00 | 3191467.25 | 3.1915 | 2.4 | 2.4 | 24.5982 | 0 | [5 empty] | 20951.3696
2020-11-14 23:00 | 3128473.778 | 3.1285 | 2.4 | 2.4 | 24.6128 | 0 | [5 empty] | 21755.322
2020-11-15 | 3542829.762 | 3.5428 | 2.4 | 2.4 | 24.6357 | 0 | [5 empty] | 22181.0935
2020-11-15 01:00 | 3682655.252 | 3.6827 | 2.4 | 2.4 | 24.6613 | 0 | [5 empty] | 22204.7616
2020-11-15 02:00 | 3761249.978 | 3.7612 | 2.4 | 2.4 | 24.6885 | 0 | [5 empty] | 22178.803
2020-11-15 03:00 | 3929657.705 | 3.9297 | 2.4 | 2.4 | 24.7191 | 0 | [5 empty] | 21956.8827
2020-11-15 04:00 | 4148040.484 | 4.148 | 2.4 | 2.4 | 24.7541 | 0 | [5 empty] | 22002.6919
2020-11-15 05:00 | 4532713.846 | 4.5327 | 2.4 | 2.4 | 24.7967 | 0 | [5 empty] | 21843.632
2020-11-15 06:00 | 4534576.487 | 4.5346 | 2.4 | 2.4 | 24.8394 | 0 | [5 empty] | 22116.7061
2020-11-15 07:00 | 4563165.217 | 4.5632 | 2.4 | 2.4 | 24.8827 | 0 | [5 empty] | 22266.6041
2020-11-15 08:00 | 4899574.871 | 4.8996 | 2.4 | 2.4 | 24.9327 | 0 | [5 empty] | 22259.9872
2020-11-15 09:00 | 5102365.309 | 5.1024 | 2.4 | 2.4 | 24.9867 | 0 | [5 empty] | 21615.8583
2020-11-15 10:00 | 5420182.894 | 5.4202 | 2.4 | 2.4 | 25.0471 | 0 | [5 empty] | 20555.6286
2020-11-15 11:00 | 5423263.624 | 5.4233 | 2.4 | 2.4 | 25.1076 | 0 | [5 empty] | 20316.657
2020-11-15 12:00 | 5133074.118 | 5.1331 | 2.4 | 2.4 | 25.1623 | 0 | [5 empty] | 20141.5639
2020-11-15 13:00 | 5153717.934 | 5.1537 | 2.4 | 2.4 | 25.2173 | 0 | [5 empty] | 21052.15
2020-11-15 14:00 | 5155006.114 | 5.155 | 2.4 | 2.4 | 25.2724 | 0 | [5 empty] | 22367.639
2020-11-15 15:00 | 5115716.488 | 5.1157 | 2.4 | 2.4 | 25.3268 | 0 | [5 empty] | 24743.3576
2020-11-15 16:00 | 5293118.978 | 5.2931 | 2.4 | 2.4 | 25.3846 | 0 | [5 empty] | 29361.6935
2020-11-15 17:00 | 5572117.147 | 5.5721 | 2.4 | 2.4 | 25.4481 | 0 | [5 empty] | 32916.2368
2020-11-15 18:00 | 5653966.936 | 5.654 | 2.4 | 2.4 | 25.5131 | 0 | [5 empty] | 34366.6086
2020-11-15 19:00 | 5594315.081 | 5.5943 | 2.4 | 2.4 | 25.577 | 0 | [5 empty] | 34656.7338
2020-11-15 20:00 | 5676743.746 | 5.6767 | 2.4 | 2.4 | 25.6426 | 0 | [5 empty] | 32980.1153
2020-11-15 21:00 | 5809737.775 | 5.8097 | 2.4 | 2.4 | 25.7108 | 0 | [5 empty] | 31300.4428
2020-11-15 22:00 | 5955138.54 | 5.9551 | 2.4 | 2.4 | 25.7819 | 0 | [5 empty] | 27959.4214
2020-11-15 23:00 | 6031146.353 | 6.0311 | 2.4 | 2.4 | 25.8545 | 0 | [5 empty] | 26969.4326
2020-11-16 | 6171068.302 | 6.1711 | 2.4 | 2.4 | 25.9299 | 0 | [5 empty] | 26875.7782
2020-11-16 01:00 | 6093743.994 | 6.0937 | 2.4 | 2.4 | 26.0038 | 0 | [5 empty] | 25985.0428
2020-11-16 02:00 | 6289140.783 | 6.2891 | 2.4 | 2.4 | 26.0816 | 0 | [5 empty] | 24982.0747
2020-11-16 03:00 | 6233598.414 | 6.2336 | 2.4 | 2.4 | 26.1582 | 0 | [5 empty] | 24961.4605
2020-11-16 04:00 | 6117458.341 | 6.1175 | 2.4 | 2.4 | 26.2326 | 0 | [5 empty] | 25822.9289
2020-11-16 05:00 | 6274065.966 | 6.2741 | 2.4 | 2.4 | 26.3101 | 0 | [5 empty] | 26650.8039
2020-11-16 06:00 | 6247871.289 | 6.2479 | 2.4 | 2.4 | 26.387 | 0 | [5 empty] | 28015.9195
2020-11-16 07:00 | 6082846.911 | 6.0828 | 2.4 | 2.4 | 26.4607 | 0 | [5 empty] | 28043.6596
2020-11-16 08:00 | 5985045.296 | 5.985 | 2.4 | 2.4 | 26.5324 | 0 | [5 empty] | 26918.279
2020-11-16 09:00 | 5892524.233 | 5.8925 | 2.4 | 2.4 | 26.6022 | 0 | [5 empty] | 26013.5463
2020-11-16 10:00 | 5661843.527 | 5.6618 | 2.4 | 2.4 | 26.6675 | 0 | [5 empty] | 25248.7863
2020-11-16 11:00 | 5518832.486 | 5.5188 | 2.4 | 2.4 | 26.7298 | 0 | [5 empty] | 25594.1372
2020-11-16 12:00 | 5754955.569 | 5.755 | 2.4 | 2.4 | 26.7969 | 0 | [5 empty] | 25205.2675
2020-11-16 13:00 | 5943046.537 | 5.943 | 2.4 | 2.4 | 26.8678 | 0 | [5 empty] | 23943.9862
2020-11-16 14:00 | 6013314.255 | 6.0133 | 2.4 | 2.4 | 26.9401 | 0 | [5 empty] | 22109.3257
2020-11-16 15:00 | 6022098.475 | 6.0221 | 2.4 | 2.4 | 27.0125 | 0 | [5 empty] | 19928.5509
2020-11-16 16:00 | 6034830.595 | 6.0348 | 2.4 | 2.4 | 27.0852 | 0 | [5 empty] | 19721.9003
2020-11-16 17:00 | 6092138.221 | 6.0921 | 2.4 | 2.4 | 27.159 | 0 | [5 empty] | 19933.3863
2020-11-16 18:00 | 6028658.795 | 6.0287 | 2.4 | 2.4 | 27.2316 | 0 | [5 empty] | 19728.7716
2020-11-16 19:00 | 5922281.296 | 5.9223 | 2.4 | 2.4 | 27.3021 | 0 | [5 empty] | 19860.0915
2020-11-16 20:00 | 5780302.313 | 5.7803 | 2.4 | 2.4 | 27.3697 | 0 | [5 empty] | 20037.2206
2020-11-16 21:00 | 5796765.29 | 5.7968 | 2.4 | 2.4 | 27.4376 | 0 | [5 empty] | 19962.6533
2020-11-16 22:00 | 5792149.13 | 5.7921 | 2.4 | 2.4 | 27.5055 | 0 | [5 empty] | 19159.4645
2020-11-16 23:00 | 5840374.633 | 5.8404 | 2.4 | 2.4 | 27.5743 | 0 | [5 empty] | 18621.7148
2020-11-17 | 5974955.007 | 5.975 | 2.4 | 2.4 | 27.6458 | 0 | [5 empty] | 18374.3448
2020-11-17 01:00 | 5867362.603 | 5.8674 | 2.4 | 2.4 | 27.7151 | 0 | [5 empty] | 18399.0309
2020-11-17 02:00 | 5859282.105 | 5.8593 | 2.4 | 2.4 | 27.7843 | 0 | [5 empty] | 17715.9641
2020-11-17 03:00 | 5646187.198 | 5.6462 | 2.4 | 2.4 | 27.8492 | 0 | [5 empty] | 16974.3632
2020-11-17 04:00 | 5542457.122 | 5.5425 | 2.4 | 2.4 | 27.9121 | 0 | [5 empty] | 16799.2701
2020-11-17 05:00 | 5474707.596 | 5.4747 | 2.4 | 2.4 | 27.9736 | 0 | [5 empty] | 17300.8814
2020-11-17 06:00 | 5375225.568 | 5.3752 | 2.4 | 2.4 | 28.0331 | 0 | [5 empty] | 19098.3855
2020-11-17 07:00 | 5122724.713 | 5.1227 | 2.4 | 2.4 | 28.0875 | 0 | [5 empty] | 20061.1432
2020-11-17 08:00 | 4950168.41 | 4.9502 | 2.4 | 2.4 | 28.1385 | 0 | [5 empty] | 20662.2624
2020-11-17 09:00 | 4887830.415 | 4.8878 | 2.4 | 2.4 | 28.1883 | 0 | [5 empty] | 20716.979
2020-11-17 10:00 | 4875144.063 | 4.8751 | 2.4 | 2.4 | 28.2378 | 0 | [5 empty] | 21398.0098
2020-11-17 11:00 | 4981840.976 | 4.9818 | 2.4 | 2.4 | 28.2894 | 0 | [5 empty] | 21899.8756
2020-11-17 12:00 | 5020457.662 | 5.0205 | 2.4 | 2.4 | 28.3418 | 0 | [5 empty] | 21961.7181
2020-11-17 13:00 | 5139301.458 | 5.1393 | 2.4 | 2.4 | 28.3966 | 0 | [5 empty] | 22309.1049
2020-11-17 14:00 | 5556502.251 | 5.5565 | 2.4 | 2.4 | 28.4597 | 0 | [5 empty] | 21645.1253
2020-11-17 15:00 | 6046667.015 | 6.0467 | 2.4 | 2.4 | 28.5327 | 0 | [5 empty] | 20547.2302
2020-11-17 16:00 | 6497779.353 | 6.4978 | 2.4 | 2.4978 | 28.6127 | 0 | [5 empty] | 20540.3589
2020-11-17 17:00 | 6624196.143 | 6.6242 | 2.4 | 2.6242 | 28.6927 | 0 | [5 empty] | 20353.5589
2020-11-17 18:00 | 6825732.86 | 6.8257 | 2.4 | 2.8257 | 28.7727 | 0 | [5 empty] | 20112.0424
2020-11-17 19:00 | 6705856.8 | 6.7059 | 2.4 | 2.7059 | 28.8527 | 0 | [5 empty] | 19790.3596
2020-11-17 20:00 | 6664256.13 | 6.6643 | 2.4 | 2.6643 | 28.9327 | 0 | [5 empty] | 19940.7667
2020-11-17 21:00 | 6486341.34 | 6.4863 | 2.4 | 2.4863 | 29.0127 | 0 | [5 empty] | 18862.2133
2020-11-17 22:00 | 6261676.033 | 6.2617 | 2.4 | 2.4 | 29.0899 | 0 | [5 empty] | 17043.5861
2020-11-17 23:00 | 6398356.719 | 6.3984 | 2.4 | 2.4 | 29.1699 | 0 | [5 empty] | 15865.7794
2020-11-18 | 6677149.255 | 6.6771 | 2.4 | 2.6771 | 29.2499 | 0 | [5 empty] | 14859.5028
2020-11-18 01:00 | 6729403.717 | 6.7294 | 2.4 | 2.7294 | 29.3299 | 0 | [5 empty] | 13929.8295
2020-11-18 02:00 | 6823247.307 | 6.8232 | 2.4 | 2.8232 | 29.4099 | 0 | [5 empty] | 13391.8253
2020-11-18 03:00 | 6945486.307 | 6.9455 | 2.4 | 2.9455 | 29.4899 | 0 | [5 empty] | 13035.5312
2020-11-18 04:00 | 6969532.88 | 6.9695 | 2.4 | 2.9695 | 29.5699 | 0 | [5 empty] | 12641.8261
2020-11-18 05:00 | 6703683.321 | 6.7037 | 2.4 | 2.7037 | 29.6499 | 0 | [5 empty] | 12134.1069
2020-11-18 06:00 | 6890593.195 | 6.8906 | 2.4 | 2.8906 | 29.7299 | 0 | [5 empty] | 12247.3576
2020-11-18 07:00 | 6881049.138 | 6.881 | 2.4 | 2.881 | 29.8099 | 0 | [5 empty] | 12497.018
2020-11-18 08:00 | 6540271.18 | 6.5403 | 2.4 | 2.5403 | 29.8899 | 0 | [5 empty] | 12662.4403
2020-11-18 09:00 | 6521744.512 | 6.5217 | 2.4 | 2.5217 | 29.9699 | 0 | [5 empty] | 12131.053
2020-11-18 10:00 | 6395970.649 | 6.396 | 2.4 | 2.4 | 30.0498 | 0 | [5 empty] | 11394.542
2020-11-18 11:00 | 5928745.306 | 5.9287 | 2.4 | 2.4 | 30.1204 | 0 | [5 empty] | 11824.8945
2020-11-18 12:00 | 5423019.28 | 5.423 | 2.4 | 2.4 | 30.1808 | 0 | [5 empty] | 11825.149
2020-11-18 13:00 | 5491889.197 | 5.4919 | 2.4 | 2.4 | 30.2427 | 0 | [5 empty] | 11296.8156
2020-11-18 14:00 | 5891207.16 | 5.8912 | 2.4 | 2.4 | 30.3125 | 0 | [5 empty] | 11324.8102
2020-11-18 15:00 | 5967436.415 | 5.9674 | 2.4 | 2.4 | 30.3838 | 0 | [5 empty] | 11618.4984
2020-11-18 16:00 | 5926896.739 | 5.9269 | 2.4 | 2.4 | 30.4544 | 0 | [5 empty] | 15351.1888
2020-11-18 17:00 | 5853479.401 | 5.8535 | 2.4 | 2.4 | 30.5234 | 0 | [5 empty] | 19819.6267
2020-11-18 18:00 | 5894248.291 | 5.8942 | 2.4 | 2.4 | 30.5933 | 0 | [5 empty] | 23758.7132
2020-11-18 19:00 | 6001843.226 | 6.0018 | 2.4 | 2.4 | 30.6654 | 0 | [5 empty] | 26798.157
2020-11-18 20:00 | 5796156.964 | 5.7962 | 2.4 | 2.4 | 30.7333 | 0 | [5 empty] | 28737.4152
2020-11-18 21:00 | 5531569.858 | 5.5316 | 2.4 | 2.4 | 30.7959 | 0 | [5 empty] | 29995.1336
2020-11-18 22:00 | 5451216.846 | 5.4512 | 2.4 | 2.4 | 30.8569 | 0 | [5 empty] | 30067.9194
2020-11-18 23:00 | 5506717.813 | 5.5067 | 2.4 | 2.4 | 30.9191 | 0 | [5 empty] | 30690.6708
2020-11-19 | 5513846.639 | 5.5138 | 2.4 | 2.4 | 30.9814 | 0 | [5 empty] | 30790.4331
2020-11-19 01:00 | 5482324.747 | 5.4823 | 2.4 | 2.4 | 31.043 | 0 | [5 empty] | 31017.4434
2020-11-19 02:00 | 5502022.664 | 5.502 | 2.4 | 2.4 | 31.105 | 0 | [5 empty] | 31082.0853
2020-11-19 03:00 | 5590242.73 | 5.5902 | 2.4 | 2.4 | 31.1689 | 0 | [5 empty] | 30312.2354
2020-11-19 04:00 | 5768567.764 | 5.7686 | 2.4 | 2.4 | 31.2362 | 0 | [5 empty] | 30015.4933
2020-11-19 05:00 | 5999640.161 | 5.9996 | 2.4 | 2.4 | 31.3082 | 0 | [5 empty] | 30761.4206
2020-11-19 06:00 | 6336253.749 | 6.3363 | 2.4 | 2.4 | 31.3869 | 0 | [5 empty] | 32121.1918
2020-11-19 07:00 | 6781342.29 | 6.7813 | 2.4 | 2.7813 | 31.4669 | 0 | [5 empty] | 32762.0124
2020-11-19 08:00 | 6994264.37 | 6.9943 | 2.4 | 2.9943 | 31.5469 | 0 | [5 empty] | 32578.2664
2020-11-19 09:00 | 7016314.824 | 7.0163 | 2.4 | 3.0163 | 31.6269 | 0 | [5 empty] | 32460.4348
2020-11-19 10:00 | 7060260.595 | 7.0603 | 2.4 | 3.0603 | 31.7069 | 0 | [5 empty] | 32286.6141
2020-11-19 11:00 | 7115204.515 | 7.1152 | 2.4 | 3.1152 | 31.7869 | 0 | [5 empty] | 32695.3344
2020-11-19 12:00 | 6726995.738 | 6.727 | 2.4 | 2.727 | 31.8669 | 0 | [5 empty] | 32568.0865
2020-11-19 13:00 | 6413164.446 | 6.4132 | 2.4 | 2.4132 | 31.9469 | 0 | [5 empty] | 32004.3783
2020-11-19 14:00 | 6082422.165 | 6.0824 | 2.4 | 2.4 | 32.0206 | 0 | [5 empty] | 30957.3824
2020-11-19 15:00 | 6143415.305 | 6.1434 | 2.4 | 2.4 | 32.0955 | 0 | [5 empty] | 29468.5818
2020-11-19 16:00 | 6474099.789 | 6.4741 | 2.4 | 2.4741 | 32.1755 | 0 | [5 empty] | 28843.2855
2020-11-19 17:00 | 6699364.753 | 6.6994 | 2.4 | 2.6994 | 32.2555 | 0 | [5 empty] | 27965.0204
2020-11-19 18:00 | 6916611.641 | 6.9166 | 2.4 | 2.9166 | 32.3355 | 0 | [5 empty] | 25817.0755
2020-11-19 19:00 | 7128424.105 | 7.1284 | 2.4 | 3.1284 | 32.4155 | 0 | [5 empty] | 22899.2808
2020-11-19 20:00 | 7245974.657 | 7.246 | 2.4 | 3.246 | 32.4955 | 0 | [5 empty] | 20112.0424
2020-11-19 21:00 | 7408389.902 | 7.4084 | 2.4 | 3.4084 | 32.5755 | 0 | [5 empty] | 19153.1021
2020-11-19 22:00 | 7293384.986 | 7.2934 | 2.4 | 3.2934 | 32.6555 | 0 | [5 empty] | 18964.5206
2020-11-19 23:00 | 7094170.524 | 7.0942 | 2.4 | 3.0942 | 32.7355 | 0 | [5 empty] | 19850.6751
2020-11-20 | 7025396.783 | 7.0254 | 2.4 | 3.0254 | 32.8155 | 0 | [5 empty] | 20681.0951
2020-11-20 01:00 | 7207764.156 | 7.2078 | 2.4 | 3.2078 | 32.8955 | 0 | [5 empty] | 19770
2020-11-20 02:00 | 7280694.04 | 7.2807 | 2.4 | 3.2807 | 32.9755 | 0 | [5 empty] | 18272.0375
2020-11-20 03:00 | 7263485.283 | 7.2635 | 2.4 | 3.2635 | 33.0555 | 0 | [5 empty] | 16821.4112
2020-11-20 04:00 | 7266757.892 | 7.2668 | 2.4 | 3.2668 | 33.1355 | 0 | [5 empty] | 15074.0428
2020-11-20 05:00 | 7367521.068 | 7.3675 | 2.4 | 3.3675 | 33.2155 | 0 | [5 empty] | 13868.496
2020-11-20 06:00 | 7494696.455 | 7.4947 | 2.4 | 3.4947 | 33.2955 | 0 | [5 empty] | 12929.1519
2020-11-20 07:00 | 7494291.937 | 7.4943 | 2.4 | 3.4943 | 33.3755 | 0 | [5 empty] | 11973.2656
2020-11-20 08:00 | 7228505.213 | 7.2285 | 2.4 | 3.2285 | 33.4555 | 0 | [5 empty] | 10242.6939
2020-11-20 09:00 | 6803190.953 | 6.8032 | 2.4 | 2.8032 | 33.5355 | 0 | [5 empty] | 7768.7399
2020-11-20 10:00 | 6418764.806 | 6.4188 | 2.4 | 2.4188 | 33.6155 | 0 | [5 empty] | 6698.5849
2020-11-20 11:00 | 5975976.422 | 5.976 | 2.4 | 2.4 | 33.687 | 0 | [5 empty] | 5944.0047
2020-11-20 12:00 | 5653783.794 | 5.6538 | 2.4 | 2.4 | 33.7521 | 0 | [5 empty] | 5521.0326
2020-11-20 13:00 | 5256939.467 | 5.2569 | 2.4 | 2.4 | 33.8092 | 0 | [5 empty] | 5421.5248
2020-11-20 14:00 | 5135836.261 | 5.1358 | 2.4 | 2.4 | 33.8639 | 0 | [5 empty] | 5385.1319
2020-11-20 15:00 | 5017637.64 | 5.0176 | 2.4 | 2.4 | 33.9163 | 0 | [5 empty] | 4931.6203
2020-11-20 16:00 | 4744428.707 | 4.7444 | 2.4 | 2.4 | 33.9631 | 0 | [5 empty] | 5422.2883
2020-11-20 17:00 | 4263802.327 | 4.2638 | 2.4 | 2.4 | 34.0004 | 0 | [5 empty] | 6216.5698
2020-11-20 18:00 | 3546854.622 | 3.5469 | 2.4 | 2.4 | 34.0234 | 0 | [5 empty] | 7275.2724
2020-11-20 19:00 | 2871197.877 | 2.8712 | 2.4 | 2.4 | 34.0328 | 0 | [5 empty] | 8553.8595
2020-11-20 20:00 | 2587672.08 | 2.5877 | 2.4 | 2.4 | 34.0365 | 0 | [5 empty] | 10341.9473
2020-11-20 21:00 | 2307758.973 | 2.3078 | 2.4 | 2.4 | 34.0319 | 0 | [5 empty] | 11919.8214
2020-11-20 22:00 | 2186871.471 | 2.1869 | 2.4 | 2.4 | 34.0213 | 0 | [5 empty] | 12250.4115
2020-11-20 23:00 | 2515605.773 | 2.5156 | 2.4 | 2.4 | 34.0236 | 0 | [5 empty] | 12415.0703
2020-11-21 | 3138520.008 | 3.1385 | 2.4 | 2.4 | 34.0384 | 0 | [5 empty] | 13328.9649
2020-11-21 01:00 | 4075425.512 | 4.0754 | 2.4 | 2.4 | 34.0719 | 0 | [5 empty] | 14566.3236
2020-11-21 02:00 | 5275507.843 | 5.2755 | 2.4 | 2.4 | 34.1294 | 0 | [5 empty] | 15446.6247
2020-11-21 03:00 | 6391329.704 | 6.3913 | 2.4 | 2.4 | 34.2092 | 0 | [5 empty] | 16797.2341
2020-11-21 04:00 | 7237273.174 | 7.2373 | 2.4 | 3.2373 | 34.2892 | 0 | [5 empty] | 18031.5389
2020-11-21 05:00 | 7653730.759 | 7.6537 | 2.4 | 3.6537 | 34.3692 | 0 | [5 empty] | 19914.0446
2020-11-21 06:00 | 7901533.358 | 7.9015 | 2.4 | 3.9015 | 34.4492 | 0 | [5 empty] | 22427.4455
2020-11-21 07:00 | 8182172.879 | 8.1822 | 2.4 | 4.1822 | 34.5292 | 0 | [5 empty] | 23870.1824
2020-11-21 08:00 | 8397417.517 | 8.3974 | 2.4 | 4.3974 | 34.6092 | 0 | [5 empty] | 25156.9133
2020-11-21 09:00 | 8338948.52 | 8.3389 | 2.4 | 4.3389 | 34.6892 | 0 | [5 empty] | 26206.9631
2020-11-21 10:00 | 8326254.109 | 8.3263 | 2.4 | 4.3263 | 34.7692 | 0 | [5 empty] | 26240.8111
2020-11-21 11:00 | 8202443.805 | 8.2024 | 2.4 | 4.2024 | 34.8492 | 0 | [5 empty] | 26215.107
2020-11-21 12:00 | 8052855.611 | 8.0529 | 2.4 | 4.0529 | 34.9292 | 0 | [5 empty] | 26024.2351
2020-11-21 13:00 | 7745445.974 | 7.7454 | 2.4 | 3.7454 | 35.0092 | 0 | [5 empty] | 26149.1926
2020-11-21 14:00 | 7415454.862 | 7.4155 | 2.4 | 3.4155 | 35.0892 | 0 | [5 empty] | 26260.4073
2020-11-21 15:00 | 7131475.603 | 7.1315 | 2.4 | 3.1315 | 35.1692 | 0 | [5 empty] | 26277.713
2020-11-21 16:00 | 6950688.273 | 6.9507 | 2.4 | 2.9507 | 35.2492 | 0 | [5 empty] | 26503.9598
2020-11-21 17:00 | 6892765.292 | 6.8928 | 2.4 | 2.8928 | 35.3292 | 0 | [5 empty] | 27594.4744
2020-11-21 18:00 | 6611421.183 | 6.6114 | 2.4 | 2.6114 | 35.4092 | 0 | [5 empty] | 28330.7309
2020-11-21 19:00 | 6762270.138 | 6.7623 | 2.4 | 2.7623 | 35.4892 | 0 | [5 empty] | 28593.6251
2020-11-21 20:00 | 7016691.157 | 7.0167 | 2.4 | 3.0167 | 35.5692 | 0 | [5 empty] | 28389.7739
2020-11-21 21:00 | 7043572.121 | 7.0436 | 2.4 | 3.0436 | 35.6492 | 0 | [5 empty] | 27934.2264
2020-11-21 22:00 | 6996381.493 | 6.9964 | 2.4 | 2.9964 | 35.7292 | 0 | [5 empty] | 26807.3188
2020-11-21 23:00 | 7185547.941 | 7.1855 | 2.4 | 3.1855 | 35.8092 | 0 | [5 empty] | 25932.8711
2020-11-22 | 7245826.123 | 7.2458 | 2.4 | 3.2458 | 35.8892 | 0 | [5 empty] | 24808.254
2020-11-22 01:00 | 7354638.875 | 7.3546 | 2.4 | 3.3546 | 35.9692 | 0 | [5 empty] | 24436.6901
2020-11-22 02:00 | 7344367.593 | 7.3444 | 2.4 | 3.3444 | 36.0492 | 0 | [5 empty] | 24069.9616
2020-11-22 03:00 | 7452695.614 | 7.4527 | 2.4 | 3.4527 | 36.1292 | 0 | [5 empty] | 24135.1125
2020-11-22 04:00 | 7578411.683 | 7.5784 | 2.4 | 3.5784 | 36.2092 | 0 | [5 empty] | 24163.1071
2020-11-22 05:00 | 7687152.524 | 7.6872 | 2.4 | 3.6872 | 36.2892 | 0 | [5 empty] | 24372.3027
2020-11-22 06:00 | 7859385.407 | 7.8594 | 2.4 | 3.8594 | 36.3692 | 0 | [5 empty] | 25806.8957
2020-11-22 07:00 | 7839879.76 | 7.8399 | 2.4 | 3.8399 | 36.4492 | 0 | [5 empty] | 25520.8424
2020-11-22 08:00 | 7745819.555 | 7.7458 | 2.4 | 3.7458 | 36.5292 | 0 | [5 empty] | 25294.0866
2020-11-22 09:00 | 7794300.702 | 7.7943 | 2.4 | 3.7943 | 36.6092 | 0 | [5 empty] | 24592.1871
2020-11-22 10:00 | 7789621.772 | 7.7896 | 2.4 | 3.7896 | 36.6892 | 0 | [5 empty] | 22797.7369
2020-11-22 11:00 | 7829345.725 | 7.8293 | 2.4 | 3.8293 | 36.7692 | 0 | [5 empty] | 21484.2839
2020-11-22 12:00 | 7876770.277 | 7.8768 | 2.4 | 3.8768 | 36.8492 | 0 | [5 empty] | 20456.6297
2020-11-22 13:00 | 7930129.079 | 7.9301 | 2.4 | 3.9301 | 36.9292 | 0 | [5 empty] | 18884.609
2020-11-22 14:00 | 7886094.807 | 7.8861 | 2.4 | 3.8861 | 37.0092 | 0 | [5 empty] | 16410.9094
2020-11-22 15:00 | 7979297.081 | 7.9793 | 2.4 | 3.9793 | 37.0892 | 0 | [5 empty] | 13990.3995
2020-11-22 16:00 | 8026039.538 | 8.026 | 2.4 | 4.026 | 37.1692 | 0 | [5 empty] | 12769.3285
2020-11-22 17:00 | 7885875.82 | 7.8859 | 2.4 | 3.8859 | 37.2492 | 0 | [5 empty] | 12712.8305
2020-11-22 18:00 | 7709597.006 | 7.7096 | 2.4 | 3.7096 | 37.3292 | 0 | [5 empty] | 13321.33
2020-11-22 19:00 | 7653030.187 | 7.653 | 2.4 | 3.653 | 37.4092 | 0 | [5 empty] | 13957.5696
2020-11-22 20:00 | 7313678.888 | 7.3137 | 2.4 | 3.3137 | 37.4892 | 0 | [5 empty] | 15027.7246
2020-11-22 21:00 | 7061239.955 | 7.0612 | 2.4 | 3.0612 | 37.5692 | 0 | [5 empty] | 15363.6591
2020-11-22 22:00 | 7052643.105 | 7.0526 | 2.4 | 3.0526 | 37.6492 | 0 | [5 empty] | 15534.6803
2020-11-22 23:00 | 7028739.345 | 7.0287 | 2.4 | 3.0287 | 37.7292 | 0 | [5 empty] | 15444.0798
2020-11-23 | 6834362.591 | 6.8344 | 2.4 | 2.8344 | 37.8092 | 0 | [5 empty] | 15630.8797
2020-11-23 01:00 | 6858001.989 | 6.858 | 2.4 | 2.858 | 37.8892 | 0 | [5 empty] | 16168.8839
2020-11-23 02:00 | 6889280.814 | 6.8893 | 2.4 | 2.8893 | 37.9692 | 0 | [5 empty] | 16806.6505
2020-11-23 03:00 | 6995800.008 | 6.9958 | 2.4 | 2.9958 | 38.0492 | 0 | [5 empty] | 17036.7147
2020-11-23 04:00 | 6878635.532 | 6.8786 | 2.4 | 2.8786 | 38.1292 | 0 | [5 empty] | 17019.1545
2020-11-23 05:00 | 6835214.11 | 6.8352 | 2.4 | 2.8352 | 38.2092 | 0 | [5 empty] | 16704.8521
2020-11-23 06:00 | 6718523.537 | 6.7185 | 2.4 | 2.7185 | 38.2892 | 0 | [5 empty] | 16843.8069
2020-11-23 07:00 | 6394643.977 | 6.3946 | 2.4 | 2.4 | 38.3691 | 0 | [5 empty] | 16988.3605
2020-11-23 08:00 | 6146361.58 | 6.1464 | 2.4 | 2.4 | 38.444 | 0 | [5 empty] | 16339.9051
2020-11-23 09:00 | 6121875.339 | 6.1219 | 2.4 | 2.4 | 38.5185 | 0 | [5 empty] | 14271.6174
2020-11-23 10:00 | 6123467.4 | 6.1235 | 2.4 | 2.4 | 38.5929 | 0 | [5 empty] | 12611.0321
2020-11-23 11:00 | 6155412.31 | 6.1554 | 2.4 | 2.4 | 38.668 | 0 | [5 empty] | 12262.8818
2020-11-23 12:00 | 6103381.436 | 6.1034 | 2.4 | 2.4 | 38.7421 | 0 | [5 empty] | 12174.0628
2020-11-23 13:00 | 6295467.511 | 6.2955 | 2.4 | 2.4 | 38.82 | 0 | [5 empty] | 11872.2307
2020-11-23 14:00 | 6281233.329 | 6.2812 | 2.4 | 2.4 | 38.8976 | 0 | [5 empty] | 10425.9309
2020-11-23 15:00 | 6446819.631 | 6.4468 | 2.4 | 2.4468 | 38.9776 | 0 | [5 empty] | 8801.993
2020-11-23 16:00 | 6569763.809 | 6.5698 | 2.4 | 2.5698 | 39.0576 | 0 | [5 empty] | 9240.4893
2020-11-23 17:00 | 6427521.778 | 6.4275 | 2.4 | 2.4275 | 39.1376 | 0 | [5 empty] | 10893.4397
2020-11-23 18:00 | 6332358.942 | 6.3324 | 2.4 | 2.4 | 39.2163 | 0 | [5 empty] | 12545.1177
2020-11-23 19:00 | 6167919.941 | 6.1679 | 2.4 | 2.4 | 39.2916 | 0 | [5 empty] | 13514.2378
2020-11-23 20:00 | 6256458.716 | 6.2565 | 2.4 | 2.4 | 39.3688 | 0 | [5 empty] | 14075.6557
2020-11-23 21:00 | 6002695.951 | 6.0027 | 2.4 | 2.4 | 39.4408 | 0 | [5 empty] | 14176.945
2020-11-23 22:00 | 5399623.037 | 5.3996 | 2.4 | 2.4 | 39.5008 | 0 | [5 empty] | 13161.5066
2020-11-23 23:00 | 5166735.847 | 5.1667 | 2.4 | 2.4 | 39.5562 | 0 | [5 empty] | 12925.589
2020-11-24 | 4829226.596 | 4.8292 | 2.4 | 2.4 | 39.6047 | 0 | [5 empty] | 13188.2287
2020-11-24 01:00 | 4264313.945 | 4.2643 | 2.4 | 2.4 | 39.642 | 0 | [5 empty] | 13675.0792
2020-11-24 02:00 | 3801596.147 | 3.8016 | 2.4 | 2.4 | 39.6701 | 0 | [5 empty] | 14389.1945
2020-11-24 03:00 | 3530837.171 | 3.5308 | 2.4 | 2.4 | 39.6927 | 0 | [5 empty] | 15044.0123
2020-11-24 04:00 | 3200331.564 | 3.2003 | 2.4 | 2.4 | 39.7087 | 0 | [5 empty] | 14958.7562
2020-11-24 05:00 | 3097388.349 | 3.0974 | 2.4 | 2.4 | 39.7226 | 0 | [5 empty] | 14998.4576
2020-11-24 06:00 | 3196421.773 | 3.1964 | 2.4 | 2.4 | 39.7386 | 0 | [5 empty] | 15512.5391
2020-11-24 07:00 | 3433059.608 | 3.4331 | 2.4 | 2.4 | 39.7592 | 0 | [5 empty] | 14883.9344
2020-11-24 08:00 | 3516246.327 | 3.5162 | 2.4 | 2.4 | 39.7815 | 0 | [5 empty] | 14069.0388
2020-11-24 09:00 | 3511228.004 | 3.5112 | 2.4 | 2.4 | 39.8038 | 0 | [5 empty] | 12419.3968
2020-11-24 10:00 | 3587636.686 | 3.5876 | 2.4 | 2.4 | 39.8275 | 0 | [5 empty] | 10689.8431
2020-11-24 11:00 | 3552199.196 | 3.5522 | 2.4 | 2.4 | 39.8506 | 0 | [5 empty] | 9794.7812
2020-11-24 12:00 | 3306240.576 | 3.3062 | 2.4 | 2.4 | 39.8687 | 0 | [5 empty] | 8797.921
2020-11-24 13:00 | 3138994.018 | 3.139 | 2.4 | 2.4 | 39.8835 | 0 | [5 empty] | 7751.9431
2020-11-24 14:00 | 3070310.218 | 3.0703 | 2.4 | 2.4 | 39.8969 | 0 | [5 empty] | 7271.964
2020-11-24 15:00 | 2996651.402 | 2.9967 | 2.4 | 2.4 | 39.9088 | 0 | [5 empty] | 7458.7639
2020-11-24 16:00 | 2894207.335 | 2.8942 | 2.4 | 2.4 | 39.9187 | 0 | [5 empty] | 8191.4574
2020-11-24 17:00 | 2753351.854 | 2.7534 | 2.4 | 2.4 | 39.9258 | 0 | [5 empty] | 9074.3035
2020-11-24 18:00 | 2555589.894 | 2.5556 | 2.4 | 2.4 | 39.9289 | 0 | [5 empty] | 9625.796
2020-11-24 19:00 | 2495591.906 | 2.4956 | 2.4 | 2.4 | 39.9308 | 0 | [5 empty] | 9764.4962
2020-11-24 20:00 | 2428519.115 | 2.4285 | 2.4 | 2.4 | 39.9314 | 0 | [5 empty] | 9690.9469
2020-11-24 21:00 | 2486528.485 | 2.4865 | 2.4 | 2.4 | 39.9331 | 0 | [5 empty] | 9498.8026
2020-11-24 22:00 | 2708810.007 | 2.7088 | 2.4 | 2.4 | 39.9393 | 0 | [5 empty] | 9447.1399
2020-11-24 23:00 | 2829086.646 | 2.8291 | 2.4 | 2.4 | 39.9478 | 0 | [5 empty] | 9384.7884
2020-11-25 | 2927461.629 | 2.9275 | 2.4 | 2.4 | 39.9584 | 0 | [5 empty] | 9760.1698
2020-11-25 01:00 | 3382216.61 | 3.3822 | 2.4 | 2.4 | 39.978 | 0 | [5 empty] | 9763.7327
2020-11-25 02:00 | 3714469.215 | 3.7145 | 2.4 | 2.4 | 40.0043 | 0 | [5 empty] | 9848.4798
2020-11-25 03:00 | 4010152.723 | 4.0102 | 2.4 | 2.4 | 40.0365 | 0 | [5 empty] | 9619.6881
2020-11-25 04:00 | 4057196.993 | 4.0572 | 2.4 | 2.4 | 40.0697 | 0 | [5 empty] | 9404.3846
2020-11-25 05:00 | 4198676.434 | 4.1987 | 2.4 | 2.4 | 40.1056 | 0 | [5 empty] | 9206.6413
2020-11-25 06:00 | 4570137.212 | 4.5701 | 2.4 | 2.4 | 40.149 | 0 | [5 empty] | 9703.6717
2020-11-25 07:00 | 4728937.542 | 4.7289 | 2.4 | 2.4 | 40.1956 | 0 | [5 empty] | 9790.9638
2020-11-25 08:00 | 4807842.994 | 4.8078 | 2.4 | 2.4 | 40.2438 | 0 | [5 empty] | 9644.8832
2020-11-25 09:00 | 4873898.182 | 4.8739 | 2.4 | 2.4 | 40.2933 | 0 | [5 empty] | 8599.9233
2020-11-25 10:00 | 4953290.15 | 4.9533 | 2.4 | 2.4 | 40.3443 | 0 | [5 empty] | 7339.9144
2020-11-25 11:00 | 4993286.793 | 4.9933 | 2.4 | 2.4 | 40.3962 | 0 | [5 empty] | 5908.1208
2020-11-25 12:00 | 5014551.147 | 5.0146 | 2.4 | 2.4 | 40.4485 | 0 | [5 empty] | 4984.3009
2020-11-25 13:00 | 4997922.583 | 4.9979 | 2.4 | 2.4 | 40.5004 | 0 | [5 empty] | 4624.6983
2020-11-25 14:00 | 5019007.205 | 5.019 | 2.4 | 2.4 | 40.5528 | 0 | [5 empty] | 4518.5736
2020-11-25 15:00 | 5180670.351 | 5.1807 | 2.4 | 2.4 | 40.6084 | 0 | [5 empty] | 5624.358
2020-11-25 16:00 | 5426820.674 | 5.4268 | 2.4 | 2.4 | 40.669 | 0 | [5 empty] | 7950.7044
2020-11-25 17:00 | 5307707.533 | 5.3077 | 2.4 | 2.4 | 40.7271 | 0 | [5 empty] | 10162.7822
2020-11-25 18:00 | 5174577.168 | 5.1746 | 2.4 | 2.4 | 40.7826 | 0 | [5 empty] | 11398.3595
2020-11-25 19:00 | 5070092.019 | 5.0701 | 2.4 | 2.4 | 40.836 | 0 | [5 empty] | 11617.4804
2020-11-25 20:00 | 4964727.586 | 4.9647 | 2.4 | 2.4 | 40.8873 | 0 | [5 empty] | 11269.0756
2020-11-25 21:00 | 4964063.821 | 4.9641 | 2.4 | 2.4 | 40.9386 | 0 | [5 empty] | 10886.0594
2020-11-25 22:00 | 4789431.13 | 4.7894 | 2.4 | 2.4 | 40.9864 | 0 | [5 empty] | 10210.3729
2020-11-25 23:00 | 4253825.012 | 4.2538 | 2.4 | 2.4 | 41.0235 | 0 | [5 empty] | 9847.4618
2020-11-26 | 4005625.967 | 4.0056 | 2.4 | 2.4 | 41.0556 | 0 | [5 empty] | 9533.1595
2020-11-26 01:00 | 4112937.07 | 4.1129 | 2.4 | 2.4 | 41.0898 | 0 | [5 empty] | 9374.6086
2020-11-26 02:00 | 4222022.592 | 4.222 | 2.4 | 2.4 | 41.1263 | 0 | [5 empty] | 9550.4652
2020-11-26 03:00 | 4030600.15 | 4.0306 | 2.4 | 2.4 | 41.1589 | 0 | [5 empty] | 9685.857
2020-11-26 04:00 | 4015043.608 | 4.015 | 2.4 | 2.4 | 41.1912 | 0 | [5 empty] | 9531.887
2020-11-26 05:00 | 4229620.585 | 4.2296 | 2.4 | 2.4 | 41.2278 | 0 | [5 empty] | 9451.9753
2020-11-26 06:00 | 4374005.084 | 4.374 | 2.4 | 2.4 | 41.2673 | 0 | [5 empty] | 9350.177
2020-11-26 07:00 | 4341107.987 | 4.3411 | 2.4 | 2.4 | 41.3061 | 0 | [5 empty] | 9065.3961
2020-11-26 08:00 | 4494035.002 | 4.494 | 2.4 | 2.4 | 41.348 | 0 | [5 empty] | 8297.0732
2020-11-26 09:00 | 4618391.82 | 4.6184 | 2.4 | 2.4 | 41.3923 | 0 | [5 empty] | 7074.2207
2020-11-26 10:00 | 4640520.926 | 4.6405 | 2.4 | 2.4 | 41.4371 | 0 | [5 empty] | 6101.0287
2020-11-26 11:00 | 4501321.059 | 4.5013 | 2.4 | 2.4 | 41.4792 | 0 | [5 empty] | 5521.5416
2020-11-26 12:00 | 4331113.707 | 4.3311 | 2.4 | 2.4 | 41.5178 | 0 | [5 empty] | 5293.5134
2020-11-26 13:00 | 4265454.76 | 4.2655 | 2.4 | 2.4 | 41.5551 | 0 | [5 empty] | 4804.6269
2020-11-26 14:00 | 4434275.143 | 4.4343 | 2.4 | 2.4 | 41.5958 | 0 | [5 empty] | 4452.4046
2020-11-26 15:00 | 4742392.176 | 4.7424 | 2.4 | 2.4 | 41.6426 | 0 | [5 empty] | 3748.7237
2020-11-26 16:00 | 4896478.91 | 4.8965 | 2.4 | 2.4 | 41.6926 | 0 | [5 empty] | 3440.0202
2020-11-26 17:00 | 5009867.396 | 5.0099 | 2.4 | 2.4 | 41.7448 | 0 | [5 empty] | 3187.0513
2020-11-26 18:00 | 4999673.95 | 4.9997 | 2.4 | 2.4 | 41.7967 | 0 | [5 empty] | 2973.7838
2020-11-26 19:00 | 4669098.442 | 4.6691 | 2.4 | 2.4 | 41.8421 | 0 | [5 empty] | 2684.4221
2020-11-26 20:00 | 4551003.715 | 4.551 | 2.4 | 2.4 | 41.8852 | 0 | [5 empty] | 2332.7088
2020-11-26 21:00 | 4298265.196 | 4.2983 | 2.4 | 2.4 | 41.9231 | 0 | [5 empty] | 2213.8593
2020-11-26 22:00 | 3909858.964 | 3.9099 | 2.4 | 2.4 | 41.9533 | 0 | [5 empty] | 2053.0179
2020-11-26 23:00 | 3279512.561 | 3.2795 | 2.4 | 2.4 | 41.9709 | 0 | [5 empty] | 1829.8251
2020-11-27 | 3025550.844 | 3.0256 | 2.4 | 2.4 | 41.9834 | 0 | [5 empty] | 1623.1744
2020-11-27 01:00 | 2821440.697 | 2.8214 | 2.4 | 2.4 | 41.9918 | 0 | [5 empty] | 1386.7478
2020-11-27 02:00 | 2435676.796 | 2.4357 | 2.4 | 2.4 | 41.9926 | 0 | [5 empty] | 1171.4443
2020-11-27 03:00 | 2042883.385 | 2.0429 | 2.4 | 2.4 | 41.9747 | 0 | [5 empty] | 1079.3168
2020-11-27 04:00 | 1783616.879 | 1.7836 | 2.4 | 2.4 | 41.9439 | 0 | [5 empty] | 868.8488
2020-11-27 05:00 | 1551559.175 | 1.5516 | 2.4 | 2.4 | 41.9015 | 0 | [5 empty] | 717.6783
2020-11-27 06:00 | 1450293.667 | 1.4503 | 2.4 | 2.4 | 41.854 | 0 | [5 empty] | 669.0696
2020-11-27 07:00 | 1337392.47 | 1.3374 | 2.4 | 2.4 | 41.8008 | 0 | [5 empty] | 617.4069
2020-11-27 08:00 | 1174162.967 | 1.1742 | 2.4 | 2.4 | 41.7396 | 0 | [5 empty] | 691.9742
2020-11-27 09:00 | 1017527.737 | 1.0175 | 2.4 | 2.4 | 41.6704 | 0 | [5 empty] | 773.9218
2020-11-27 10:00 | 893218.768 | 0.89322 | 2.4 | 2.4 | 41.5951 | 0 | [5 empty] | 829.1474
2020-11-27 11:00 | 870498.131 | 0.8705 | 2.4 | 2.4 | 41.5186 | 0 | [5 empty] | 779.0118
2020-11-27 12:00 | 1005608.49 | 1.0056 | 2.4 | 2.4 | 41.4489 | 0 | [5 empty] | 770.6134
2020-11-27 13:00 | 1114605.247 | 1.1146 | 2.4 | 2.4 | 41.3846 | 0 | [5 empty] | 860.4504
2020-11-27 14:00 | 1105187.985 | 1.1052 | 2.4 | 2.4 | 41.3199 | 0 | [5 empty] | 915.4215
2020-11-27 15:00 | 1046241.236 | 1.0462 | 2.4 | 2.4 | 41.2522 | 0 | [5 empty] | 1074.9904
2020-11-27 16:00 | 1037392.36 | 1.0374 | 2.4 | 2.4 | 41.1841 | 0 | [5 empty] | 1644.2976
2020-11-27 17:00 | 1040492.228 | 1.0405 | 2.4 | 2.4 | 41.1161 | 0 | [5 empty] | 2355.6135
2020-11-27 18:00 | 955588.978 | 0.95559 | 2.4 | 2.4 | 41.0439 | 0 | [5 empty] | 3037.1533
2020-11-27 19:00 | 831118.706 | 0.83112 | 2.4 | 2.4 | 40.9654 | 0 | [5 empty] | 3444.8556
2020-11-27 20:00 | 720597.337 | 0.7206 | 2.4 | 2.4 | 40.8815 | 0 | [5 empty] | 3504.6621
2020-11-27 21:00 | 631169.168 | 0.63117 | 2.4 | 2.4 | 40.793 | 0 | [5 empty] | 3587.6278
2020-11-27 22:00 | 575748.701 | 0.57575 | 2.4 | 2.4 | 40.7018 | 0 | [5 empty] | 3685.3542
2020-11-27 23:00 | 516901.282 | 0.5169 | 2.4 | 2.4 | 40.6076 | 0 | [5 empty] | 3557.3428
2020-11-28 | 439903.122 | 0.4399 | 2.4 | 2.4 | 40.5096 | 0 | [5 empty] | 3392.4295
2020-11-28 01:00 | 403947.709 | 0.40395 | 2.4 | 2.4 | 40.4098 | 0 | [5 empty] | 3317.0987
2020-11-28 02:00 | 406822.064 | 0.40682 | 2.4 | 2.4 | 40.3102 | 0 | [5 empty] | 3243.5494
2020-11-28 03:00 | 412346.504 | 0.41235 | 2.4 | 2.4 | 40.2108 | 0 | [5 empty] | 3163.3832
2020-11-28 04:00 | 505024.706 | 0.50502 | 2.4 | 2.4 | 40.116 | 0 | [5 empty] | 3239.9865
2020-11-28 05:00 | 566788.289 | 0.56679 | 2.4 | 2.4 | 40.0244 | 0 | [5 empty] | 3403.6273
2020-11-28 06:00 | 644281.479 | 0.64428 | 2.4 | 2.4 | 39.9366 | 0 | [5 empty] | 3289.1042
2020-11-28 07:00 | 833326.049 | 0.83333 | 2.4 | 2.4 | 39.8583 | 0 | [5 empty] | 3580.5019
2020-11-28 08:00 | 1078530.546 | 1.0785 | 2.4 | 2.4 | 39.7922 | 0 | [5 empty] | 3899.3852
2020-11-28 09:00 | 1332343.935 | 1.3323 | 2.4 | 2.4 | 39.7388 | 0 | [5 empty] | 3996.0936
2020-11-28 10:00 | 1441249.299 | 1.4412 | 2.4 | 2.4 | 39.6909 | 0 | [5 empty] | 4118.5061
2020-11-28 11:00 | 1529503.267 | 1.5295 | 2.4 | 2.4 | 39.6474 | 0 | [5 empty] | 3966.5721
2020-11-28 12:00 | 1611810.437 | 1.6118 | 2.4 | 2.4 | 39.6079 | 0 | [5 empty] | 4052.0827
2020-11-28 13:00 | 1630867.2 | 1.6309 | 2.4 | 2.4 | 39.5695 | 0 | [5 empty] | 4155.6625
2020-11-28 14:00 | 1767028.251 | 1.767 | 2.4 | 2.4 | 39.5378 | 0 | [5 empty] | 4338.645
2020-11-28 15:00 | 1827562.684 | 1.8276 | 2.4 | 2.4 | 39.5092 | 0 | [5 empty] | 5186.6251
2020-11-28 16:00 | 1918432.883 | 1.9184 | 2.4 | 2.4 | 39.4851 | 0 | [5 empty] | 5802.2505
2020-11-28 17:00 | 2023028.41 | 2.023 | 2.4 | 2.4 | 39.4663 | 0 | [5 empty] | 6794.5298
2020-11-28 18:00 | 1878357.307 | 1.8784 | 2.4 | 2.4 | 39.4402 | 0 | [5 empty] | 7968.5191
2020-11-28 19:00 | 1726635.152 | 1.7266 | 2.4 | 2.4 | 39.4065 | 0 | [5 empty] | 8182.0411
2020-11-28 20:00 | 1597235.352 | 1.5972 | 2.4 | 2.4 | 39.3664 | 0 | [5 empty] | 8002.6215
2020-11-28 21:00 | 1482631.049 | 1.4826 | 2.4 | 2.4 | 39.3205 | 0 | [5 empty] | 7664.6511
2020-11-28 22:00 | 1390236.798 | 1.3902 | 2.4 | 2.4 | 39.27 | 0 | [5 empty] | 6865.7886
2020-11-28 23:00 | 1208133.14 | 1.2081 | 2.4 | 2.4 | 39.2104 | 0 | [5 empty] | 6280.9572
2020-11-29 | 954763.048 | 0.95476 | 2.4 | 2.4 | 39.1382 | 0 | [5 empty] | 5677.5476
2020-11-29 01:00 | 960131.489 | 0.96013 | 2.4 | 2.4 | 39.0662 | 0 | [5 empty] | 5352.5564
2020-11-29 02:00 | 852323.021 | 0.85232 | 2.4 | 2.4 | 38.9888 | 0 | [5 empty] | 5082.2818
2020-11-29 03:00 | 798313.853 | 0.79831 | 2.4 | 2.4 | 38.9087 | 0 | [5 empty] | 4830.331
2020-11-29 04:00 | 837340.822 | 0.83734 | 2.4 | 2.4 | 38.8306 | 0 | [5 empty] | 4774.5964
2020-11-29 05:00 | 923595.4 | 0.9236 | 2.4 | 2.4 | 38.7568 | 0 | [5 empty] | 4793.6836
2020-11-29 06:00 | 934099.289 | 0.9341 | 2.4 | 2.4 | 38.6835 | 0 | [5 empty] | 4819.3876
2020-11-29 07:00 | 898010.67 | 0.89801 | 2.4 | 2.4 | 38.6084 | 0 | [5 empty] | 4897.7723
2020-11-29 08:00 | 797559.831 | 0.79756 | 2.4 | 2.4 | 38.5283 | 0 | [5 empty] | 5106.2044
2020-11-29 09:00 | 776805.464 | 0.77681 | 2.4 | 2.4 | 38.4471 | 0 | [5 empty] | 4844.0737
2020-11-29 10:00 | 693450.04 | 0.69345 | 2.4 | 2.4 | 38.3618 | 0 | [5 empty] | 3891.2413
2020-11-29 11:00 | 785957.46 | 0.78596 | 2.4 | 2.4 | 38.2811 | 0 | [5 empty] | 3192.3958
2020-11-29 12:00 | 738639.72 | 0.73864 | 2.4 | 2.4 | 38.198 | 0 | [5 empty] | 2752.627
2020-11-29 13:00 | 719588.975 | 0.71959 | 2.4 | 2.4 | 38.114 | 0 | [5 empty] | 2334.2358
2020-11-29 14:00 | 841270.931 | 0.84127 | 2.4 | 2.4 | 38.036 | 0 | [5 empty] | 2072.3596
2020-11-29 15:00 | 921668.789 | 0.92167 | 2.4 | 2.4 | 37.9621 | 0 | [5 empty] | 2043.0926
2020-11-29 16:00 | 866813.936 | 0.86681 | 2.4 | 2.4 | 37.8855 | 0 | [5 empty] | 2288.4266
2020-11-29 17:00 | 999848.33 | 0.99985 | 2.4 | 2.4 | 37.8155 | 0 | [5 empty] | 2643.1937
2020-11-29 18:00 | 1150258.998 | 1.1503 | 2.4 | 2.4 | 37.753 | 0 | [5 empty] | 2539.6139
2020-11-29 19:00 | 1218819.755 | 1.2188 | 2.4 | 2.4 | 37.6939 | 0 | [5 empty] | 2453.3399
2020-11-29 20:00 | 1273684.661 | 1.2737 | 2.4 | 2.4 | 37.6376 | 0 | [5 empty] | 2339.3257
2020-11-29 21:00 | 1337440.961 | 1.3374 | 2.4 | 2.4 | 37.5845 | 0 | [5 empty] | 2191.2091
2020-11-29 22:00 | 1365061.524 | 1.3651 | 2.4 | 2.4 | 37.5327 | 0 | [5 empty] | 2069.3056
2020-11-29 23:00 | 1591542.81 | 1.5915 | 2.4 | 2.4 | 37.4923 | 0 | [5 empty] | 1857.8196
2020-11-30 | 1777996.593 | 1.778 | 2.4 | 2.4 | 37.4612 | 0 | [5 empty] | 1764.1651
2020-11-30 01:00 | 1733975.35 | 1.734 | 2.4 | 2.4 | 37.4279 | 0 | [5 empty] | 1622.4109
2020-11-30 02:00 | 1793217.435 | 1.7932 | 2.4 | 2.4 | 37.3976 | 0 | [5 empty] | 1661.3488
2020-11-30 03:00 | 1830214.918 | 1.8302 | 2.4 | 2.4 | 37.3691 | 0 | [5 empty] | 1675.8551
2020-11-30 04:00 | 1881401.373 | 1.8814 | 2.4 | 2.4 | 37.3431 | 0 | [5 empty] | 1783.5068
2020-11-30 05:00 | 1762547.991 | 1.7625 | 2.4 | 2.4 | 37.3113 | 0 | [5 empty] | 2074.3956
2020-11-30 06:00 | 1676886.508 | 1.6769 | 2.4 | 2.4 | 37.2751 | 0 | [5 empty] | 2448.5044
2020-11-30 07:00 | 1857067.829 | 1.8571 | 2.4 | 2.4 | 37.248 | 0 | [5 empty] | 2873.767
2020-11-30 08:00 | 1829051.444 | 1.8291 | 2.4 | 2.4 | 37.2194 | 0 | [5 empty] | 3434.4213
2020-11-30 09:00 | 1877355.839 | 1.8774 | 2.4 | 2.4 | 37.1933 | 0 | [5 empty] | 3929.4157
2020-11-30 10:00 | 2056051.073 | 2.0561 | 2.4 | 2.4 | 37.1761 | 0 | [5 empty] | 4525.1904
2020-11-30 11:00 | 2207548.924 | 2.2075 | 2.4 | 2.4 | 37.1665 | 0 | [5 empty] | 5445.9564
2020-11-30 12:00 | 2189840.542 | 2.1898 | 2.4 | 2.4 | 37.156 | 0 | [5 empty] | 6365.1953
2020-11-30 13:00 | 2243802.011 | 2.2438 | 2.4 | 2.4 | 37.1481 | 0 | [5 empty] | 7010.8513
2020-11-30 14:00 | 2340515.254 | 2.3405 | 2.4 | 2.4 | 37.1452 | 0 | [5 empty] | 7743.0358
2020-11-30 15:00 | 2346945.793 | 2.3469 | 2.4 | 2.4 | 37.1425 | 0 | [5 empty] | 8939.6752
2020-11-30 16:00 | 2345776.498 | 2.3458 | 2.4 | 2.4 | 37.1398 | 0 | [5 empty] | 11146.6631
2020-11-30 17:00 | 2368723.661 | 2.3687 | 2.4 | 2.4 | 37.1382 | 0 | [5 empty] | 13673.8067
2020-11-30 18:00 | 2427695.893 | 2.4277 | 2.4 | 2.4 | 37.1388 | 0 | [5 empty] | 15736.241
2020-11-30 19:00 | 2499085.072 | 2.4991 | 2.4 | 2.4 | 37.1408 | 0 | [5 empty] | 17313.0972
2020-11-30 20:00 | 2544009.547 | 2.544 | 2.4 | 2.4 | 37.1437 | 0 | [5 empty] | 18572.3426
2020-11-30 21:00 | 2468474.358 | 2.4685 | 2.4 | 2.4 | 37.145 | 0 | [5 empty] | 18615.8614
2020-11-30 22:00 | 2314764.65 | 2.3148 | 2.4 | 2.4 | 37.1408 | 0 | [5 empty] | 17342.8732
2020-11-30 23:00 | 2218738.464 | 2.2187 | 2.4 | 2.4 | 37.1317 | 0 | [5 empty] | 16563.0979
2020-12-01 | 2142655.206 | 2.1427 | 2.4 | 2.4 | 37.1188 | 0 | [5 empty] | 14514.1082
2020-12-01 01:00 | 2231523.992 | 2.2315 | 2.4 | 2.4 | 37.1104 | 0 | [5 empty] | 12726.1795
2020-12-01 02:00 | 2280483.413 | 2.2805 | 2.4 | 2.4 | 37.1044 | 0 | [5 empty] | 11387.2706
2020-12-01 03:00 | 2281796.138 | 2.2818 | 2.4 | 2.4 | 37.0985 | 0 | [5 empty] | 10105.9094
2020-12-01 04:00 | 2301110.797 | 2.3011 | 2.4 | 2.4 | 37.0936 | 0 | [5 empty] | 8492.3525
2020-12-01 05:00 | 2526050.372 | 2.5261 | 2.4 | 2.4 | 37.0961 | 0 | [5 empty] | 7340.4117
2020-12-01 06:00 | 2929517.063 | 2.9295 | 2.4 | 2.4 | 37.1067 | 0 | [5 empty] | 6311.9637
2020-12-01 07:00 | 3123389.519 | 3.1234 | 2.4 | 2.4 | 37.1212 | 0 | [5 empty] | 5250.9136
2020-12-01 08:00 | 3433321.286 | 3.4333 | 2.4 | 2.4 | 37.1418 | 0 | [5 empty] | 4449.4454
2020-12-01 09:00 | 3640711.943 | 3.6407 | 2.4 | 2.4 | 37.1666 | 0 | [5 empty] | 3596.6042
2020-12-01 10:00 | 3840950.562 | 3.841 | 2.4 | 2.4 | 37.1955 | 0 | [5 empty] | 2929.99
2020-12-01 11:00 | 3618986.804 | 3.619 | 2.4 | 2.4 | 37.2198 | 0 | [5 empty] | 2546.1744
2020-12-01 12:00 | 3404192.426 | 3.4042 | 2.4 | 2.4 | 37.2399 | 0 | [5 empty] | 2645.7096
2020-12-01 13:00 | 3233402.986 | 3.2334 | 2.4 | 2.4 | 37.2566 | 0 | [5 empty] | 2858.8582
2020-12-01 14:00 | 3163033.532 | 3.163 | 2.4 | 2.4 | 37.2719 | 0 | [5 empty] | 2343.3993
2020-12-01 15:00 | 3024290.648 | 3.0243 | 2.4 | 2.4 | 37.2843 | 0 | [5 empty] | 2347.351
2020-12-01 16:00 | 2726387.92 | 2.7264 | 2.4 | 2.4 | 37.2909 | 0 | [5 empty] | 2896.647
2020-12-01 17:00 | 2157995.912 | 2.158 | 2.4 | 2.4 | 37.2788 | 0 | [5 empty] | 2801.8045
2020-12-01 18:00 | 1696802.183 | 1.6968 | 2.4 | 2.4 | 37.2436 | 0 | [5 empty] | 2767.9675
2020-12-01 19:00 | 1260409.087 | 1.2604 | 2.4 | 2.4 | 37.1866 | 0 | [5 empty] | 2625.7038
2020-12-01 20:00 | 855342.249 | 0.85534 | 2.4 | 2.4 | 37.1094 | 0 | [5 empty] | 2392.0554
2020-12-01 21:00 | 624950.535 | 0.62495 | 2.4 | 2.4 | 37.0206 | 0 | [5 empty] | 2077.8898
2020-12-01 22:00 | 661917.709 | 0.66192 | 2.4 | 2.4 | 36.9337 | 0 | [5 empty] | 1849.1811
2020-12-01 23:00 | 1098726.384 | 1.0987 | 2.4 | 2.4 | 36.8687 | 0 | [5 empty] | 1925.2527
2020-12-02 | 1904505.259 | 1.9045 | 2.4 | 2.4 | 36.8439 | 0 | [5 empty] | 1915.1263
2020-12-02 01:00 | 2797980.269 | 2.798 | 2.4 | 2.4 | 36.8519 | 0 | [5 empty] | 1845.4763
2020-12-02 02:00 | 3440014.738 | 3.44 | 2.4 | 2.4 | 36.8727 | 0 | [5 empty] | 1935.6261
2020-12-02 03:00 | 4035778.713 | 4.0358 | 2.4 | 2.4 | 36.9054 | 0 | [5 empty] | 1895.6144
2020-12-02 04:00 | 4447222.783 | 4.4472 | 2.4 | 2.4 | 36.9463 | 0 | [5 empty] | 1802.2538
2020-12-02 05:00 | 4485022.865 | 4.485 | 2.4 | 2.4 | 36.988 | 0 | [5 empty] | 1757.7964
2020-12-02 06:00 | 4312330.695 | 4.3123 | 2.4 | 2.4 | 37.0263 | 0 | [5 empty] | 1757.3025
2020-12-02 07:00 | 4317231.821 | 4.3172 | 2.4 | 2.4 | 37.0646 | 0 | [5 empty] | 1812.8742
2020-12-02 08:00 | 4609569.191 | 4.6096 | 2.4 | 2.4 | 37.1088 | 0 | [5 empty] | 1815.0971
2020-12-02 09:00 | 4835273.148 | 4.8353 | 2.4 | 2.4 | 37.1575 | 0 | [5 empty] | 1686.4176
2020-12-02 10:00 | 4822644.97 | 4.8226 | 2.4 | 2.4 | 37.206 | 0 | [5 empty] | 1322.3608
2020-12-02 11:00 | 4609803.275 | 4.6098 | 2.4 | 2.4 | 37.2502 | 0 | [5 empty] | 1031.6588
2020-12-02 12:00 | 4415917.733 | 4.4159 | 2.4 | 2.4 | 37.2905 | 0 | [5 empty] | 925.949
2020-12-02 13:00 | 4394260.237 | 4.3943 | 2.4 | 2.4 | 37.3304 | 0 | [5 empty] | 1003.2555
2020-12-02 14:00 | 4445937.781 | 4.4459 | 2.4 | 2.4 | 37.3713 | 0 | [5 empty] | 1175.4044
2020-12-02 15:00 | 4703965.001 | 4.704 | 2.4 | 2.4 | 37.4174 | 0 | [5 empty] | 1678.7611
2020-12-02 16:00 | 4821585.4 | 4.8216 | 2.4 | 2.4 | 37.4658 | 0 | [5 empty] | 2546.9154
2020-12-02 17:00 | 4831207.727 | 4.8312 | 2.4 | 2.4 | 37.5144 | 0 | [5 empty] | 3355.0522
2020-12-02 18:00 | 4899882.644 | 4.8999 | 2.4 | 2.4 | 37.5644 | 0 | [5 empty] | 3789.9939
2020-12-02 19:00 | 5006972.165 | 5.007 | 2.4 | 2.4 | 37.6166 | 0 | [5 empty] | 4299.5251
2020-12-02 20:00 | 5167262.203 | 5.1673 | 2.4 | 2.4 | 37.6719 | 0 | [5 empty] | 4836.4718
2020-12-02 21:00 | 5226462.594 | 5.2265 | 2.4 | 2.4 | 37.7284 | 0 | [5 empty] | 5137.3003
2020-12-02 22:00 | 5183629.732 | 5.1836 | 2.4 | 2.4 | 37.7841 | 0 | [5 empty] | 5506.7907
2020-12-02 23:00 | 5239196.738 | 5.2392 | 2.4 | 2.4 | 37.8409 | 0 | [5 empty] | 6027.9303
2020-12-03 | 5270872.207 | 5.2709 | 2.4 | 2.4 | 37.8983 | 0 | [5 empty] | 6478.926
2020-12-03 01:00 | 5301481.811 | 5.3015 | 2.4 | 2.4 | 37.9563 | 0 | [5 empty] | 6718.749
2020-12-03 02:00 | 5496176.771 | 5.4962 | 2.4 | 2.4 | 38.0183 | 0 | [5 empty] | 6949.4335
2020-12-03 03:00 | 5623364.093 | 5.6234 | 2.4 | 2.4 | 38.0827 | 0 | [5 empty] | 7606.1682
2020-12-03 04:00 | 5552488.912 | 5.5525 | 2.4 | 2.4 | 38.1458 | 0 | [5 empty] | 8103.1032
2020-12-03 05:00 | 5537808.727 | 5.5378 | 2.4 | 2.4 | 38.2085 | 0 | [5 empty] | 8616.3393
2020-12-03 06:00 | 5536027.656 | 5.536 | 2.4 | 2.4 | 38.2712 | 0 | [5 empty] | 9098.9491
2020-12-03 07:00 | 5654092.54 | 5.6541 | 2.4 | 2.4 | 38.3363 | 0 | [5 empty] | 10062.4399
2020-12-03 08:00 | 5747938.248 | 5.7479 | 2.4 | 2.4 | 38.4033 | 0 | [5 empty] | 11065.4484
2020-12-03 09:00 | 5621554.39 | 5.6216 | 2.4 | 2.4 | 38.4677 | 0 | [5 empty] | 11376.1562
2020-12-03 10:00 | 5588059.753 | 5.5881 | 2.4 | 2.4 | 38.5315 | 0 | [5 empty] | 11599.4312
2020-12-03 11:00 | 5632748.802 | 5.6327 | 2.4 | 2.4 | 38.5961 | 0 | [5 empty] | 11847.6517
2020-12-03 12:00 | 5662230.571 | 5.6622 | 2.4 | 2.4 | 38.6614 | 0 | [5 empty] | 12019.5537
2020-12-03 13:00 | 5609847.475 | 5.6098 | 2.4 | 2.4 | 38.7256 | 0 | [5 empty] | 12244.8046
2020-12-03 14:00 | 5376103.957 | 5.3761 | 2.4 | 2.4 | 38.7851 | 0 | [5 empty] | 13309.5594
2020-12-03 15:00 | 5418746.832 | 5.4187 | 2.4 | 2.4 | 38.8455 | 0 | [5 empty] | 14970.2905
2020-12-03 16:00 | 5263312.295 | 5.2633 | 2.4 | 2.4 | 38.9027 | 0 | [5 empty] | 17587.3499
2020-12-03 17:00 | 5152888.224 | 5.1529 | 2.4 | 2.4 | 38.9578 | 0 | [5 empty] | 20150.8133
2020-12-03 18:00 | 5085211.498 | 5.0852 | 2.4 | 2.4 | 39.0115 | 0 | [5 empty] | 21955.537
2020-12-03 19:00 | 4812395.72 | 4.8124 | 2.4 | 2.4 | 39.0597 | 0 | [5 empty] | 22842.2153
2020-12-03 20:00 | 4583987.685 | 4.584 | 2.4 | 2.4 | 39.1034 | 0 | [5 empty] | 23609.1055
2020-12-03 21:00 | 4436910.387 | 4.4369 | 2.4 | 2.4 | 39.1442 | 0 | [5 empty] | 23857.079
2020-12-03 22:00 | 4272462.747 | 4.2725 | 2.4 | 2.4 | 39.1816 | 0 | [5 empty] | 23279.3797
2020-12-03 23:00 | 4005794.768 | 4.0058 | 2.4 | 2.4 | 39.2137 | 0 | [5 empty] | 23663.4423
2020-12-04 | 3761157.188 | 3.7612 | 2.4 | 2.4 | 39.241 | 0 | [5 empty] | 24088.9985
2020-12-04 01:00 | 3704096.81 | 3.7041 | 2.4 | 2.4 | 39.267 | 0 | [5 empty] | 24757.8355
2020-12-04 02:00 | 3604516.38 | 3.6045 | 2.4 | 2.4 | 39.2911 | 0 | [5 empty] | 25529.4185
2020-12-04 03:00 | 3668756.137 | 3.6688 | 2.4 | 2.4 | 39.3165 | 0 | [5 empty] | 26215.7914
2020-12-04 04:00 | 3718730.482 | 3.7187 | 2.4 | 2.4 | 39.3429 | 0 | [5 empty] | 26447.4639
2020-12-04 05:00 | 3596133.76 | 3.5961 | 2.4 | 2.4 | 39.3668 | 0 | [5 empty] | 26264.4476
2020-12-04 06:00 | 3694793.491 | 3.6948 | 2.4 | 2.4 | 39.3927 | 0 | [5 empty] | 26424.7412
2020-12-04 07:00 | 3652883.662 | 3.6529 | 2.4 | 2.4 | 39.4178 | 0 | [5 empty] | 25232.0478
2020-12-04 08:00 | 3477763.425 | 3.4778 | 2.4 | 2.4 | 39.4393 | 0 | [5 empty] | 24399.4594
2020-12-04 09:00 | 3352352.03 | 3.3524 | 2.4 | 2.4 | 39.4584 | 0 | [5 empty] | 22496.4354
2020-12-04 10:00 | 3285126.355 | 3.2851 | 2.4 | 2.4 | 39.4761 | 0 | [5 empty] | 20090.5488
2020-12-04 11:00 | 3101455.336 | 3.1015 | 2.4 | 2.4 | 39.4901 | 0 | [5 empty] | 18042.0503
2020-12-04 12:00 | 2876730.225 | 2.8767 | 2.4 | 2.4 | 39.4996 | 0 | [5 empty] | 16646.8287
2020-12-04 13:00 | 2706461.992 | 2.7065 | 2.4 | 2.4 | 39.5058 | 0 | [5 empty] | 15046.8561
2020-12-04 14:00 | 2558193.53 | 2.5582 | 2.4 | 2.4 | 39.5089 | 0 | [5 empty] | 14336.5255
2020-12-04 15:00 | 2551615.631 | 2.5516 | 2.4 | 2.4 | 39.5119 | 0 | [5 empty] | 14525.2225
2020-12-04 16:00 | 2514297.088 | 2.5143 | 2.4 | 2.4 | 39.5142 | 0 | [5 empty] | 15176.2765
2020-12-04 17:00 | 2361756.858 | 2.3618 | 2.4 | 2.4 | 39.5123 | 0 | [5 empty] | 14596.6014
2020-12-04 18:00 | 2103183.945 | 2.1032 | 2.4 | 2.4 | 39.4975 | 0 | [5 empty] | 13196.687
2020-12-04 19:00 | 1822542.923 | 1.8225 | 2.4 | 2.4 | 39.4686 | 0 | [5 empty] | 11990.1624
2020-12-04 20:00 | 1670479.738 | 1.6705 | 2.4 | 2.4 | 39.4321 | 0 | [5 empty] | 10528.0077
2020-12-04 21:00 | 1467975.878 | 1.468 | 2.4 | 2.4 | 39.3855 | 0 | [5 empty] | 9321.2361
2020-12-04 22:00 | 1280138.131 | 1.2801 | 2.4 | 2.4 | 39.3295 | 0 | [5 empty] | 8889.9993
2020-12-04 23:00 | 1188616.731 | 1.1886 | 2.4 | 2.4 | 39.269 | 0 | [5 empty] | 8451.5999
2020-12-05 | 1126002.674 | 1.126 | 2.4 | 2.4 | 39.2053 | 0 | [5 empty] | 8411.3412
2020-12-05 01:00 | 1112888.348 | 1.1129 | 2.4 | 2.4 | 39.1409 | 0 | [5 empty] | 8869.9935
2020-12-05 02:00 | 1085859.674 | 1.0859 | 2.4 | 2.4 | 39.0752 | 0 | [5 empty] | 8757.862
2020-12-05 03:00 | 1025933.844 | 1.0259 | 2.4 | 2.4 | 39.0065 | 0 | [5 empty] | 8561.5085
2020-12-05 04:00 | 1092657.72 | 1.0927 | 2.4 | 2.4 | 38.9411 | 0 | [5 empty] | 8671.1701
2020-12-05 05:00 | 1079775.532 | 1.0798 | 2.4 | 2.4 | 38.8751 | 0 | [5 empty] | 8809.235
2020-12-05 06:00 | 1054832.6 | 1.0548 | 2.4 | 2.4 | 38.8079 | 0 | [5 empty] | 8569.906
2020-12-05 07:00 | 1172833.403 | 1.1728 | 2.4 | 2.4 | 38.7465 | 0 | [5 empty] | 8856.1623
2020-12-05 08:00 | 1207145.947 | 1.2071 | 2.4 | 2.4 | 38.6869 | 0 | [5 empty] | 10266.203
2020-12-05 09:00 | 1328176.909 | 1.3282 | 2.4 | 2.4 | 38.6333 | 0 | [5 empty] | 10802.9027
2020-12-05 10:00 | 1407848.844 | 1.4078 | 2.4 | 2.4 | 38.5837 | 0 | [5 empty] | 9709.7445
2020-12-05 11:00 | 1196234.721 | 1.1962 | 2.4 | 2.4 | 38.5235 | 0 | [5 empty] | 8155.2172
2020-12-05 12:00 | 1244715.793 | 1.2447 | 2.4 | 2.4 | 38.4657 | 0 | [5 empty] | 6363.0897
2020-12-05 13:00 | 1494785.178 | 1.4948 | 2.4 | 2.4 | 38.4205 | 0 | [5 empty] | 5572.2419
2020-12-05 14:00 | 1711265.14 | 1.7113 | 2.4 | 2.4 | 38.386 | 0 | [5 empty] | 5564.5853
2020-12-05 15:00 | 1747059.885 | 1.7471 | 2.4 | 2.4 | 38.3534 | 0 | [5 empty] | 5679.4336
2020-12-05 16:00 | 1700518.23 | 1.7005 | 2.4 | 2.4 | 38.3184 | 0 | [5 empty] | 6190.1998
2020-12-05 17:00 | 1658614.302 | 1.6586 | 2.4 | 2.4 | 38.2813 | 0 | [5 empty] | 6859.5308
2020-12-05 18:00 | 1634245.241 | 1.6342 | 2.4 | 2.4 | 38.243 | 0 | [5 empty] | 6720.9719
2020-12-05 19:00 | 1568577.801 | 1.5686 | 2.4 | 2.4 | 38.2015 | 0 | [5 empty] | 6444.348
2020-12-05 20:00 | 1558054.292 | 1.5581 | 2.4 | 2.4 | 38.1594 | 0 | [5 empty] | 5648.8074
2020-12-05 21:00 | 1237956.886 | 1.238 | 2.4 | 2.4 | 38.1013 | 0 | [5 empty] | 5521.1159
2020-12-05 22:00 | 1027371.239 | 1.0274 | 2.4 | 2.4 | 38.0326 | 0 | [5 empty] | 5474.4356
2020-12-05 23:00 | 803778.771 | 0.80378 | 2.4 | 2.4 | 37.9528 | 0 | [5 empty] | 6047.6891
2020-12-06 | 692563.628 | 0.69256 | 2.4 | 2.4 | 37.8675 | 0 | [5 empty] | 6513.504
2020-12-06 01:00 | 627702.878 | 0.6277 | 2.4 | 2.4 | 37.7788 | 0 | [5 empty] | 6393.9629
2020-12-06 02:00 | 718298.24 | 0.7183 | 2.4 | 2.4 | 37.6948 | 0 | [5 empty] | 6581.672
2020-12-06 03:00 | 779256.626 | 0.77926 | 2.4 | 2.4 | 37.6137 | 0 | [5 empty] | 6773.0858
2020-12-06 04:00 | 871025.286 | 0.87103 | 2.4 | 2.4 | 37.5373 | 0 | [5 empty] | 7454.0251
2020-12-06 05:00 | 970811.73 | 0.97081 | 2.4 | 2.4 | 37.4658 | 0 | [5 empty] | 8119.6513
2020-12-06 06:00 | 969017.316 | 0.96902 | 2.4 | 2.4 | 37.3943 | 0 | [5 empty] | 8356.2634
2020-12-06 07:00 | 1151290.617 | 1.1513 | 2.4 | 2.4 | 37.3318 | 0 | [5 empty] | 8497.0452
2020-12-06 08:00 | 1246139.228 | 1.2461 | 2.4 | 2.4 | 37.2741 | 0 | [5 empty] | 8737.6092
2020-12-06 09:00 | 1298105.728 | 1.2981 | 2.4 | 2.4 | 37.219 | 0 | [5 empty] | 8657.3389
2020-12-06 10:00 | 1410684.094 | 1.4107 | 2.4 | 2.4 | 37.1696 | 0 | [5 empty] | 7896.1293
2020-12-06 11:00 | 1543008.044 | 1.543 | 2.4 | 2.4 | 37.1267 | 0 | [5 empty] | 6749.6222
2020-12-06 12:00 | 1720836.944 | 1.7208 | 2.4 | 2.4 | 37.0928 | 0 | [5 empty] | 6132.1582
2020-12-06 13:00 | 1936590.159 | 1.9366 | 2.4 | 2.4 | 37.0696 | 0 | [5 empty] | 6353.4573
2020-12-06 14:00 | 2058147.703 | 2.0581 | 2.4 | 2.4 | 37.0525 | 0 | [5 empty] | 6467.5646
2020-12-06 15:00 | 2187592.723 | 2.1876 | 2.4 | 2.4 | 37.0419 | 0 | [5 empty] | 6677.5024
2020-12-06 16:00 | 2351226.548 | 2.3512 | 2.4 | 2.4 | 37.0394 | 0 | [5 empty] | 7244.3343
2020-12-06 17:00 | 2441289.892 | 2.4413 | 2.4 | 2.4 | 37.0403 | 0 | [5 empty] | 7804.9916
2020-12-06 18:00 | 2615942.751 | 2.6159 | 2.4 | 2.4 | 37.0446 | 0 | [5 empty] | 7967.7551
2020-12-06 19:00 | 2786096.767 | 2.7861 | 2.4 | 2.4 | 37.0523 | 0 | [5 empty] | 8320.9445
2020-12-06 20:00 | 2788280.256 | 2.7883 | 2.4 | 2.4 | 37.0601 | 0 | [5 empty] | 8557.3097
2020-12-06 21:00 | 2699203.729 | 2.6992 | 2.4 | 2.4 | 37.0661 | 0 | [5 empty] | 8956.4384
2020-12-06 22:00 | 2747876.895 | 2.7479 | 2.4 | 2.4 | 37.073 | 0 | [5 empty] | 8846.0359
2020-12-06 23:00 | 2822582.151 | 2.8226 | 2.4 | 2.4 | 37.0815 | 0 | [5 empty] | 9190.8278
2020-12-07 | 2738166.427 | 2.7382 | 2.4 | 2.4 | 37.0882 | 0 | [5 empty] | 9118.708
2020-12-07 01:00 | 2826111.463 | 2.8261 | 2.4 | 2.4 | 37.0968 | 0 | [5 empty] | 9644.0463
2020-12-07 02:00 | 3006930.294 | 3.0069 | 2.4 | 2.4 | 37.1089 | 0 | [5 empty] | 10736.9575
2020-12-07 03:00 | 3159418.073 | 3.1594 | 2.4 | 2.4 | 37.1241 | 0 | [5 empty] | 11250.6876
2020-12-07 04:00 | 3267066.446 | 3.2671 | 2.4 | 2.4 | 37.1414 | 0 | [5 empty] | 11713.5386
2020-12-07 05:00 | 3213880.942 | 3.2139 | 2.4 | 2.4 | 37.1577 | 0 | [5 empty] | 12590.5844
2020-12-07 06:00 | 3284869.829 | 3.2849 | 2.4 | 2.4 | 37.1754 | 0 | [5 empty] | 13792.6633
2020-12-07 07:00 | 3444679.69 | 3.4447 | 2.4 | 2.4 | 37.1963 | 0 | [5 empty] | 14310.0981
2020-12-07 08:00 | 3562238.093 | 3.5622 | 2.4 | 2.4 | 37.2195 | 0 | [5 empty] | 15111.5663
2020-12-07 09:00 | 3571126.601 | 3.5711 | 2.4 | 2.4 | 37.243 | 0 | [5 empty] | 15116.259
2020-12-07 10:00 | 3653357.122 | 3.6534 | 2.4 | 2.4 | 37.268 | 0 | [5 empty] | 14531.8911
2020-12-07 11:00 | 3659659.687 | 3.6597 | 2.4 | 2.4 | 37.2932 | 0 | [5 empty] | 14086.3291
2020-12-07 12:00 | 3562987.544 | 3.563 | 2.4 | 2.4 | 37.3165 | 0 | [5 empty] | 13718.8146
2020-12-07 13:00 | 3598467.985 | 3.5985 | 2.4 | 2.4 | 37.3404 | 0 | [5 empty] | 13067.0196
2020-12-07 14:00 | 3682933.887 | 3.6829 | 2.4 | 2.4 | 37.3661 | 0 | [5 empty] | 12300.6233
2020-12-07 15:00 | 3793850.417 | 3.7939 | 2.4 | 2.4 | 37.394 | 0 | [5 empty] | 11506.5646
2020-12-07 16:00 | 3872567.962 | 3.8726 | 2.4 | 2.4 | 37.4234 | 0 | [5 empty] | 10459.8397
2020-12-07 17:00 | 3880005.892 | 3.88 | 2.4 | 2.4 | 37.453 | 0 | [5 empty] | 9704.0638
2020-12-07 18:00 | 3875484.99 | 3.8755 | 2.4 | 2.4 | 37.4825 | 0 | [5 empty] | 8844.06
2020-12-07 19:00 | 3688865.777 | 3.6889 | 2.4 | 2.4 | 37.5083 | 0 | [5 empty] | 7377.4596
2020-12-07 20:00 | 3477020.022 | 3.477 | 2.4 | 2.4 | 37.5299 | 0 | [5 empty] | 6194.3986
2020-12-07 21:00 | 3142554.907 | 3.1426 | 2.4 | 2.4 | 37.5447 | 0 | [5 empty] | 5508.2726
2020-12-07 22:00 | 2778564.293 | 2.7786 | 2.4 | 2.4 | 37.5523 | 0 | [5 empty] | 4997.0124
2020-12-07 23:00 | 2346996.47 | 2.347 | 2.4 | 2.4 | 37.5496 | 0 | [5 empty] | 4918.471
2020-12-08 | 2133882.941 | 2.1339 | 2.4 | 2.4 | 37.5363 | 0 | [5 empty] | 5072.59
2020-12-08 01:00 | 2005206.794 | 2.0052 | 2.4 | 2.4 | 37.5166 | 0 | [5 empty] | 4988.368
2020-12-08 02:00 | 1814449.455 | 1.8144 | 2.4 | 2.4 | 37.4873 | 0 | [5 empty] | 5093.0898
2020-12-08 03:00 | 1714222.588 | 1.7142 | 2.4 | 2.4 | 37.453 | 0 | [5 empty] | 5150.1435
2020-12-08 04:00 | 1770181.431 | 1.7702 | 2.4 | 2.4 | 37.4215 | 0 | [5 empty] | 4996.2715
2020-12-08 05:00 | 1876088.128 | 1.8761 | 2.4 | 2.4 | 37.3953 | 0 | [5 empty] | 4997.2594
2020-12-08 06:00 | 1953315.311 | 1.9533 | 2.4 | 2.4 | 37.373 | 0 | [5 empty] | 4992.3197
2020-12-08 07:00 | 1879125.628 | 1.8791 | 2.4 | 2.4 | 37.347 | 0 | [5 empty] | 5095.5597
2020-12-08 08:00 | 1854200.017 | 1.8542 | 2.4 | 2.4 | 37.3197 | 0 | [5 empty] | 5228.9319
2020-12-08 09:00 | 1879247.355 | 1.8792 | 2.4 | 2.4 | 37.2936 | 0 | [5 empty] | 4783.3699
2020-12-08 10:00 | 1789350.768 | 1.7894 | 2.4 | 2.4 | 37.2631 | 0 | [5 empty] | 3914.9686
2020-12-08 11:00 | 1784363.885 | 1.7844 | 2.4 | 2.4 | 37.2323 | 0 | [5 empty] | 3100.1631
2020-12-08 12:00 | 1744271.466 | 1.7443 | 2.4 | 2.4 | 37.1995 | 0 | [5 empty] | 2535.0601
2020-12-08 13:00 | 1675116.567 | 1.6751 | 2.4 | 2.4 | 37.1633 | 0 | [5 empty] | 2335.4957
2020-12-08 14:00 | 1735155.27 | 1.7352 | 2.4 | 2.4 | 37.13 | 0 | [5 empty] | 2676.3358
2020-12-08 15:00 | 1793613.648 | 1.7936 | 2.4 | 2.4 | 37.0997 | 0 | [5 empty] | 3828.0297
2020-12-08 16:00 | 1833608.608 | 1.8336 | 2.4 | 2.4 | 37.0714 | 0 | [5 empty] | 5786.1314
2020-12-08 17:00 | 1970762.505 | 1.9708 | 2.4 | 2.4 | 37.0499 | 0 | [5 empty] | 7057.1192
2020-12-08 18:00 | 2005939.182 | 2.0059 | 2.4 | 2.4 | 37.0302 | 0 | [5 empty] | 7772.6365
2020-12-08 19:00 | 1897898.194 | 1.8979 | 2.4 | 2.4 | 37.0051 | 0 | [5 empty] | 7577.2709
2020-12-08 20:00 | 1840116.383 | 1.8401 | 2.4 | 2.4 | 36.9771 | 0 | [5 empty] | 6382.6016
2020-12-08 21:00 | 1867334.764 | 1.8673 | 2.4 | 2.4 | 36.9505 | 0 | [5 empty] | 5348.226
2020-12-08 22:00 | 1841829.472 | 1.8418 | 2.4 | 2.4 | 36.9226 | 0 | [5 empty] | 4737.1836
2020-12-08 23:00 | 1765675.838 | 1.7657 | 2.4 | 2.4 | 36.8909 | 0 | [5 empty] | 4515.8845
2020-12-09 | 1683418.977 | 1.6834 | 2.4 | 2.4 | 36.8551 | 0 | [5 empty] | 4041.4252
2020-12-09 01:00 | 1652770.624 | 1.6528 | 2.4 | 2.4 | 36.8177 | 0 | [5 empty] | 4265.4411
2020-12-09 02:00 | 1618427.13 | 1.6184 | 2.4 | 2.4 | 36.7786 | 0 | [5 empty] | 4418.0782
2020-12-09 03:00 | 1626193.999 | 1.6262 | 2.4 | 2.4 | 36.7399 | 0 | [5 empty] | 4091.5633
2020-12-09 04:00 | 1642329.525 | 1.6423 | 2.4 | 2.4 | 36.702 | 0 | [5 empty] | 3938.1852
2020-12-09 05:00 | 1728598.524 | 1.7286 | 2.4 | 2.4 | 36.6685 | 0 | [5 empty] | 3741.3377
2020-12-09 06:00 | 1699301.395 | 1.6993 | 2.4 | 2.4 | 36.6334 | 0 | [5 empty] | 3598.3331
2020-12-09 07:00 | 1738270.372 | 1.7383 | 2.4 | 2.4 | 36.6003 | 0 | [5 empty] | 3543.0083
2020-12-09 08:00 | 1843514.218 | 1.8435 | 2.4 | 2.4 | 36.5725 | 0 | [5 empty] | 3257.9869
2020-12-09 09:00 | 1842773.827 | 1.8428 | 2.4 | 2.4 | 36.5447 | 0 | [5 empty] | 2725.486
2020-12-09 10:00 | 1889858.889 | 1.8899 | 2.4 | 2.4 | 36.5192 | 0 | [5 empty] | 2083.5704
2020-12-09 11:00 | 1957965.328 | 1.958 | 2.4 | 2.4 | 36.4971 | 0 | [5 empty] | 1742.4833
2020-12-09 12:00 | 1973768.099 | 1.9738 | 2.4 | 2.4 | 36.4757 | 0 | [5 empty] | 1626.8941
2020-12-09 13:00 | 2099587.25 | 2.0996 | 2.4 | 2.4 | 36.4607 | 0 | [5 empty] | 1645.665
2020-12-09 14:00 | 2413852.474 | 2.4139 | 2.4 | 2.4 | 36.461 | 0 | [5 empty] | 1731.616
2020-12-09 15:00 | 2706762.514 | 2.7068 | 2.4 | 2.4 | 36.4671 | 0 | [5 empty] | 2008.2398
2020-12-09 16:00 | 2929280.941 | 2.9293 | 2.4 | 2.4 | 36.4777 | 0 | [5 empty] | 2241.1472
2020-12-09 17:00 | 3106855.771 | 3.1069 | 2.4 | 2.4 | 36.4919 | 0 | [5 empty] | 2447.8742
2020-12-09 18:00 | 3226999.724 | 3.227 | 2.4 | 2.4 | 36.5084 | 0 | [5 empty] | 2646.4506
2020-12-09 19:00 | 3059428.254 | 3.0594 | 2.4 | 2.4 | 36.5216 | 0 | [5 empty] | 2659.0469
2020-12-09 20:00 | 3019627.471 | 3.0196 | 2.4 | 2.4 | 36.534 | 0 | [5 empty] | 2612.8606
2020-12-09 21:00 | 2948772.898 | 2.9488 | 2.4 | 2.4 | 36.5449 | 0 | [5 empty] | 2436.5128
2020-12-09 22:00 | 2832843.945 | 2.8328 | 2.4 | 2.4 | 36.5536 | 0 | [5 empty] | 2403.6638
2020-12-09 23:00 | 2875808.252 | 2.8758 | 2.4 | 2.4 | 36.5631 | 0 | [5 empty] | 2309.3153
2020-12-10 | 2852628.494 | 2.8526 | 2.4 | 2.4 | 36.5722 | 0 | [5 empty] | 2389.3386
2020-12-10 01:00 | 2837088.44 | 2.8371 | 2.4 | 2.4 | 36.5809 | 0 | [5 empty] | 2520.9819
2020-12-10 02:00 | 2779752.663 | 2.7798 | 2.4 | 2.4 | 36.5885 | 0 | [5 empty] | 2456.2717
2020-12-10 03:00 | 2792782.175 | 2.7928 | 2.4 | 2.4 | 36.5964 | 0 | [5 empty] | 2184.8345
2020-12-10 04:00 | 2773924.381 | 2.7739 | 2.4 | 2.4 | 36.6038 | 0 | [5 empty] | 2093.6968
2020-12-10 05:00 | 2790239.191 | 2.7902 | 2.4 | 2.4 | 36.6117 | 0 | [5 empty] | 2032.9384
2020-12-10 06:00 | 2702590.994 | 2.7026 | 2.4 | 2.4 | 36.6177 | 0 | [5 empty] | 1946.4934
2020-12-10 07:00 | 2764991.194 | 2.765 | 2.4 | 2.4 | 36.625 | 0 | [5 empty] | 1744.7062
2020-12-10 08:00 | 2657434.501 | 2.6574 | 2.4 | 2.4 | 36.6302 | 0 | [5 empty] | 1570.8283
2020-12-10 09:00 | 2384233.837 | 2.3842 | 2.4 | 2.4 | 36.6294 | 0 | [5 empty] | 1333.9692
2020-12-10 10:00 | 2171608.389 | 2.1716 | 2.4 | 2.4 | 36.6179 | 0 | [5 empty] | 1105.2605
2020-12-10 11:00 | 1982801.381 | 1.9828 | 2.4 | 2.4 | 36.5971 | 0 | [5 empty] | 815.0524
2020-12-10 12:00 | 1963317.832 | 1.9633 | 2.4 | 2.4 | 36.5752 | 0 | [5 empty] | 703.168
2020-12-10 13:00 | 1928570.069 | 1.9286 | 2.4 | 2.4 | 36.5517 | 0 | [5 empty] | 658.7106
2020-12-10 14:00 | 1827544.911 | 1.8275 | 2.4 | 2.4 | 36.5231 | 0 | [5 empty] | 736.0171
2020-12-10 15:00 | 1804701.208 | 1.8047 | 2.4 | 2.4 | 36.4933 | 0 | [5 empty] | 866.9194
2020-12-10 16:00 | 1815517.09 | 1.8155 | 2.4 | 2.4 | 36.4641 | 0 | [5 empty] | 1064.5079
2020-12-10 17:00 | 1834543.605 | 1.8345 | 2.4 | 2.4 | 36.4358 | 0 | [5 empty] | 1437.9501
2020-12-10 18:00 | 1725904.02 | 1.7259 | 2.4 | 2.4 | 36.4021 | 0 | [5 empty] | 1869.9279
2020-12-10 19:00 | 1713938.612 | 1.7139 | 2.4 | 2.4 | 36.3678 | 0 | [5 empty] | 2143.8349
2020-12-10 20:00 | 1608222.248 | 1.6082 | 2.4 | 2.4 | 36.3282 | 0 | [5 empty] | 2494.8014
2020-12-10 21:00 | 1600726.048 | 1.6007 | 2.4 | 2.4 | 36.2882 | 0 | [5 empty] | 2749.9376
2020-12-10 22:00 | 1580384.369 | 1.5804 | 2.4 | 2.4 | 36.2473 | 0 | [5 empty] | 3014.7061
2020-12-10 23:00 | 1559814.799 | 1.5598 | 2.4 | 2.4 | 36.2052 | 0 | [5 empty] | 3574.6224
2020-12-11 | 1369762.893 | 1.3698 | 2.4 | 2.4 | 36.1537 | 0 | [5 empty] | 3890.27
2020-12-11 01:00 | 1315019.487 | 1.315 | 2.4 | 2.4 | 36.0995 | 0 | [5 empty] | 4650.2447
2020-12-11 02:00 | 1315167.71 | 1.3152 | 2.4 | 2.4 | 36.0452 | 0 | [5 empty] | 5634.9762
2020-12-11 03:00 | 1253259 | 1.2533 | 2.4 | 2.4 | 35.9879 | 0 | [5 empty] | 6901.5183
2020-12-11 04:00 | 1113466.371 | 1.1135 | 2.4 | 2.4 | 35.9236 | 0 | [5 empty] | 7913.4183
2020-12-11 05:00 | 1141042.536 | 1.141 | 2.4 | 2.4 | 35.8606 | 0 | [5 empty] | 8466.419
2020-12-11 06:00 | 1203427.521 | 1.2034 | 2.4 | 2.4 | 35.8008 | 0 | [5 empty] | 9593.9082
2020-12-11 07:00 | 1310842.836 | 1.3108 | 2.4 | 2.4 | 35.7463 | 0 | [5 empty] | 10471.2011
2020-12-11 08:00 | 1366810.413 | 1.3668 | 2.4 | 2.4 | 35.6947 | 0 | [5 empty] | 11331.6988
2020-12-11 09:00 | 1379646.481 | 1.3796 | 2.4 | 2.4 | 35.6437 | 0 | [5 empty] | 12065.246
2020-12-11 10:00 | 1301913.862 | 1.3019 | 2.4 | 2.4 | 35.5888 | 0 | [5 empty] | 12411.0259
2020-12-11 11:00 | 1196853.689 | 1.1969 | 2.4 | 2.4 | 35.5286 | 0 | [5 empty] | 12127.2394
2020-12-11 12:00 | 1094557.155 | 1.0946 | 2.4 | 2.4 | 35.4633 | 0 | [5 empty] | 12140.8236
2020-12-11 13:00 | 1069324.362 | 1.0693 | 2.4 | 2.4 | 35.3968 | 0 | [5 empty] | 12214.1784
2020-12-11 14:00 | 1125773.203 | 1.1258 | 2.4 | 2.4 | 35.3331 | 0 | [5 empty] | 12886.9671
2020-12-11 15:00 | 1163381.678 | 1.1634 | 2.4 | 2.4 | 35.2713 | 0 | [5 empty] | 13838.1086
2020-12-11 16:00 | 1204068.961 | 1.2041 | 2.4 | 2.4 | 35.2115 | 0 | [5 empty] | 15519.5865
2020-12-11 17:00 | 1250256.295 | 1.2503 | 2.4 | 2.4 | 35.154 | 0 | [5 empty] | 15793.2465
2020-12-11 18:00 | 1257535.3 | 1.2575 | 2.4 | 2.4 | 35.0968 | 0 | [5 empty] | 15942.1788
2020-12-11 19:00 | 1174532.578 | 1.1745 | 2.4 | 2.4 | 35.0356 | 0 | [5 empty] | 15576.6402
2020-12-11 20:00 | 1104312.815 | 1.1043 | 2.4 | 2.4 | 34.9708 | 0 | [5 empty] | 14662.0525
2020-12-11 21:00 | 1052502.759 | 1.0525 | 2.4 | 2.4 | 34.9034 | 0 | [5 empty] | 14066.3233
2020-12-11 22:00 | 997332.229 | 0.99733 | 2.4 | 2.4 | 34.8333 | 0 | [5 empty] | 13118.6396
2020-12-11 23:00 | 894085.408 | 0.89409 | 2.4 | 2.4 | 34.758 | 0 | [5 empty] | 12803.239
2020-12-12 | 869134.362 | 0.86913 | 2.4 | 2.4 | 34.6814 | 0 | [5 empty] | 12542.6692
2020-12-12 01:00 | 860976.234 | 0.86098 | 2.4 | 2.4 | 34.6045 | 0 | [5 empty] | 11936.0726
2020-12-12 02:00 | 832283.231 | 0.83228 | 2.4 | 2.4 | 34.5261 | 0 | [5 empty] | 11374.6743
2020-12-12 03:00 | 855747.627 | 0.85575 | 2.4 | 2.4 | 34.4489 | 0 | [5 empty] | 10744.8611
2020-12-12 04:00 | 836445.26 | 0.83645 | 2.4 | 2.4 | 34.3707 | 0 | [5 empty] | 10306.7086
2020-12-12 05:00 | 879772.274 | 0.87977 | 2.4 | 2.4 | 34.2947 | 0 | [5 empty] | 9790.7558
2020-12-12 06:00 | 952145.096 | 0.95215 | 2.4 | 2.4 | 34.2223 | 0 | [5 empty] | 9348.8985
2020-12-12 07:00 | 1043924.715 | 1.0439 | 2.4 | 2.4 | 34.1545 | 0 | [5 empty] | 8618.3152
2020-12-12 08:00 | 1121640.886 | 1.1216 | 2.4 | 2.4 | 34.0906 | 0 | [5 empty] | 8014.9294
2020-12-12 09:00 | 1088490.598 | 1.0885 | 2.4 | 2.4 | 34.025 | 0 | [5 empty] | 6981.5417
2020-12-12 10:00 | 1025642.31 | 1.0256 | 2.4 | 2.4 | 33.9563 | 0 | [5 empty] | 5657.6989
2020-12-12 11:00 | 955602.473 | 0.9556 | 2.4 | 2.4 | 33.8841 | 0 | [5 empty] | 4579.8538
2020-12-12 12:00 | 992111.328 | 0.99211 | 2.4 | 2.4 | 33.8137 | 0 | [5 empty] | 3874.7099
2020-12-12 13:00 | 1043037.051 | 1.043 | 2.4 | 2.4 | 33.7458 | 0 | [5 empty] | 3338.7512
2020-12-12 14:00 | 1060515.744 | 1.0605 | 2.4 | 2.4 | 33.6789 | 0 | [5 empty] | 3308.619
2020-12-12 15:00 | 998789.801 | 0.99879 | 2.4 | 2.4 | 33.6088 | 0 | [5 empty] | 3428.16
2020-12-12 16:00 | 940839.239 | 0.94084 | 2.4 | 2.4 | 33.5358 | 0 | [5 empty] | 3785.3011
2020-12-12 17:00 | 916446.924 | 0.91645 | 2.4 | 2.4 | 33.4617 | 0 | [5 empty] | 3875.6979
2020-12-12 18:00 | 922270.433 | 0.92227 | 2.4 | 2.4 | 33.3878 | 0 | [5 empty] | 3942.384
2020-12-12 19:00 | 894168.477 | 0.89417 | 2.4 | 2.4 | 33.3125 | 0 | [5 empty] | 3987.5823
2020-12-12 20:00 | 814965.395 | 0.81497 | 2.4 | 2.4 | 33.2332 | 0 | [5 empty] | 3803.0841
2020-12-12 21:00 | 758131.375 | 0.75813 | 2.4 | 2.4 | 33.1511 | 0 | [5 empty] | 3560.2973
2020-12-12 22:00 | 660604.399 | 0.6606 | 2.4 | 2.4 | 33.0642 | 0 | [5 empty] | 3289.1071
2020-12-12 23:00 | 567291.949 | 0.56729 | 2.4 | 2.4 | 32.9725 | 0 | [5 empty] | 3131.5303
2020-12-13 | 509666.482 | 0.50967 | 2.4 | 2.4 | 32.878 | 0 | [5 empty] | 3035.6999
2020-12-13 01:00 | 442588.246 | 0.44259 | 2.4 | 2.4 | 32.7801 | 0 | [5 empty] | 3181.1744
2020-12-13 02:00 | 434165.567 | 0.43417 | 2.4 | 2.4 | 32.6819 | 0 | [5 empty] | 3421.2444
2020-12-13 03:00 | 424746.902 | 0.42475 | 2.4 | 2.4 | 32.5831 | 0 | [5 empty] | 3449.8947
2020-12-13 04:00 | 397337.494 | 0.39734 | 2.4 | 2.4 | 32.483 | 0 | [5 empty] | 3426.9251
2020-12-13 05:00 | 375389.291 | 0.37539 | 2.4 | 2.4 | 32.3817 | 0 | [5 empty] | 3468.6656
2020-12-13 06:00 | 364864.73 | 0.36486 | 2.4 | 2.4 | 32.28 | 0 | [5 empty] | 3836.6741
2020-12-13 07:00 | 361593.45 | 0.36159 | 2.4 | 2.4 | 32.1781 | 0 | [5 empty] | 3836.9211
2020-12-13 08:00 | 354475.133 | 0.35448 | 2.4 | 2.4 | 32.0758 | 0 | [5 empty] | 3634.8869
2020-12-13 09:00 | 347187.915 | 0.34719 | 2.4 | 2.4 | 31.9731 | 0 | [5 empty] | 3485.2137
2020-12-13 10:00 | 327400.678 | 0.3274 | 2.4 | 2.4 | 31.8695 | 0 | [5 empty] | 3238.475
2020-12-13 11:00 | 265499.611 | 0.2655 | 2.4 | 2.4 | 31.7628 | 0 | [5 empty] | 3136.964
2020-12-13 12:00 | 203045.054 | 0.20305 | 2.4 | 2.4 | 31.6529 | 0 | [5 empty] | 2896.894
2020-12-13 13:00 | 181545.588 | 0.18155 | 2.4 | 2.4 | 31.542 | 0 | [5 empty] | 2655.5891
2020-12-13 14:00 | 189360.622 | 0.18936 | 2.4 | 2.4 | 31.4315 | 0 | [5 empty] | 2402.1818
2020-12-13 15:00 | 190916.682 | 0.19092 | 2.4 | 2.4 | 31.321 | 0 | [5 empty] | 2488.8738
2020-12-13 16:00 | 206246.055 | 0.20625 | 2.4 | 2.4 | 31.2113 | 0 | [5 empty] | 3144.1266
2020-12-13 17:00 | 234909.48 | 0.23491 | 2.4 | 2.4 | 31.1031 | 0 | [5 empty] | 4170.3517
2020-12-13 18:00 | 262947.531 | 0.26295 | 2.4 | 2.4 | 30.9962 | 0 | [5 empty] | 5419.8518
2020-12-13 19:00 | 320369.712 | 0.32037 | 2.4 | 2.4 | 30.8922 | 0 | [5 empty] | 6845.2056
2020-12-13 20:00 | 332706.644 | 0.33271 | 2.4 | 2.4 | 30.7889 | 0 | [5 empty] | 8069.2662
2020-12-13 21:00 | 338119.908 | 0.33812 | 2.4 | 2.4 | 30.6858 | 0 | [5 empty] | 8815.4097
2020-12-13 22:00 | 359999.268 | 0.36 | 2.4 | 2.4 | 30.5838 | 0 | [5 empty] | 9775.1957
2020-12-13 23:00 | 404812.042 | 0.40481 | 2.4 | 2.4 | 30.484 | 0 | [5 empty] | 11171.4052
2020-12-14 | 426631.778 | 0.42663 | 2.4 | 2.4 | 30.3854 | 0 | [5 empty] | 12728.1554
2020-12-14 01:00 | 452951.532 | 0.45295 | 2.4 | 2.4 | 30.288 | 0 | [5 empty] | 14332.0798
2020-12-14 02:00 | 485951.552 | 0.48595 | 2.4 | 2.4 | 30.1923 | 0 | [5 empty] | 16062.2138
2020-12-14 03:00 | 503046.213 | 0.50305 | 2.4 | 2.4 | 30.0975 | 0 | [5 empty] | 17189.95
2020-12-14 04:00 | 547968.618 | 0.54797 | 2.4 | 2.4 | 30.0049 | 0 | [5 empty] | 17819.5163
2020-12-14 05:00 | 642212.239 | 0.64221 | 2.4 | 2.4 | 29.917 | 0 | [5 empty] | 18404.6252
2020-12-14 06:00 | 812732.061 | 0.81273 | 2.4 | 2.4 | 29.8376 | 0 | [5 empty] | 19549.1564
2020-12-14 07:00 | 1047114.648 | 1.0471 | 2.4 | 2.4 | 29.77 | 0 | [5 empty] | 20000.3991
2020-12-14 08:00 | 1161004.015 | 1.161 | 2.4 | 2.4 | 29.708 | 0 | [5 empty] | 20325.1851
2020-12-14 09:00 | 1361704.235 | 1.3617 | 2.4 | 2.4 | 29.6561 | 0 | [5 empty] | 19736.3715
2020-12-14 10:00 | 1425451.26 | 1.4255 | 2.4 | 2.4 | 29.6074 | 0 | [5 empty] | 19282.165
2020-12-14 11:00 | 1493707.29 | 1.4937 | 2.4 | 2.4 | 29.5621 | 0 | [5 empty] | 18519.9674
2020-12-14 12:00 | 1559558.89 | 1.5596 | 2.4 | 2.4 | 29.52 | 0 | [5 empty] | 17141.2939
2020-12-14 13:00 | 1679494.92 | 1.6795 | 2.4 | 2.4 | 29.484 | 0 | [5 empty] | 15558.1163
2020-12-14 14:00 | 1898746.061 | 1.8987 | 2.4 | 2.4 | 29.4589 | 0 | [5 empty] | 14444.4582
2020-12-14 15:00 | 2089388.423 | 2.0894 | 2.4 | 2.4 | 29.4434 | 0 | [5 empty] | 13824.7714
2020-12-14 16:00 | 2249021.901 | 2.249 | 2.4 | 2.4 | 29.4359 | 0 | [5 empty] | 14329.3629
2020-12-14 17:00 | 2463058.103 | 2.4631 | 2.4 | 2.4 | 29.4371 | 0 | [5 empty] | 14803.5753
2020-12-14 18:00 | 2582564.453 | 2.5826 | 2.4 | 2.4 | 29.4408 | 0 | [5 empty] | 14632.9082
2020-12-14 19:00 | 2618400.618 | 2.6184 | 2.4 | 2.4 | 29.4451 | 0 | [5 empty] | 13978.3964
2020-12-14 20:00 | 2647589.735 | 2.6476 | 2.4 | 2.4 | 29.4501 | 0 | [5 empty] | 13292.5174
2020-12-14 21:00 | 2599769.488 | 2.5998 | 2.4 | 2.4 | 29.4541 | 0 | [5 empty] | 12753.8419
2020-12-14 22:00 | 2562151.827 | 2.5622 | 2.4 | 2.4 | 29.4573 | 0 | [5 empty] | 12384.3514
2020-12-14 23:00 | 2598346.202 | 2.5983 | 2.4 | 2.4 | 29.4613 | 0 | [5 empty] | 12132.6731
2020-12-15 | 2540183.991 | 2.5402 | 2.4 | 2.4 | 29.4641 | 0 | [5 empty] | 12418.6824
2020-12-15 01:00 | 2534042.592 | 2.534 | 2.4 | 2.4 | 29.4668 | 0 | [5 empty] | 13140.1273
2020-12-15 02:00 | 2457003.303 | 2.457 | 2.4 | 2.4 | 29.4679 | 0 | [5 empty] | 13229.0421
2020-12-15 03:00 | 2382416.95 | 2.3824 | 2.4 | 2.4 | 29.467 | 0 | [5 empty] | 13036.8874
2020-12-15 04:00 | 2425423.871 | 2.4254 | 2.4 | 2.4 | 29.4676 | 0 | [5 empty] | 12634.5478
2020-12-15 05:00 | 2373611.681 | 2.3736 | 2.4 | 2.4 | 29.4662 | 0 | [5 empty] | 12421.6462
2020-12-15 06:00 | 2293838.918 | 2.2938 | 2.4 | 2.4 | 29.4609 | 0 | [5 empty] | 12582.9278
2020-12-15 07:00 | 2230349.976 | 2.2303 | 2.4 | 2.4 | 29.4524 | 0 | [5 empty] | 12360.1468
2020-12-15 08:00 | 2331298.878 | 2.3313 | 2.4 | 2.4 | 29.449 | 0 | [5 empty] | 11780.2247
2020-12-15 09:00 | 2238447.087 | 2.2384 | 2.4 | 2.4 | 29.4409 | 0 | [5 empty] | 10922.4437
2020-12-15 10:00 | 2240480.437 | 2.2405 | 2.4 | 2.4 | 29.433 | 0 | [5 empty] | 9717.895
2020-12-15 11:00 | 2205106.166 | 2.2051 | 2.4 | 2.4 | 29.4232 | 0 | [5 empty] | 8790.2171
2020-12-15 12:00 | 2141435.849 | 2.1414 | 2.4 | 2.4 | 29.4103 | 0 | [5 empty] | 7560.7229
2020-12-15 13:00 | 2135933.126 | 2.1359 | 2.4 | 2.4 | 29.3971 | 0 | [5 empty] | 6902.2593
2020-12-15 14:00 | 2086415.79 | 2.0864 | 2.4 | 2.4 | 29.3814 | 0 | [5 empty] | 6877.3137
2020-12-15 15:00 | 2074585.347 | 2.0746 | 2.4 | 2.4 | 29.3651 | 0 | [5 empty] | 7549.3615
2020-12-15 16:00 | 1984428.451 | 1.9844 | 2.4 | 2.4 | 29.3444 | 0 | [5 empty] | 8400.4739
2020-12-15 17:00 | 1846546.434 | 1.8465 | 2.4 | 2.4 | 29.3167 | 0 | [5 empty] | 9260.9717
2020-12-15 18:00 | 1690881.639 | 1.6909 | 2.4 | 2.4 | 29.2812 | 0 | [5 empty] | 9668.0039
2020-12-15 19:00 | 1503964.805 | 1.504 | 2.4 | 2.4 | 29.2364 | 0 | [5 empty] | 9236.7671
2020-12-15 20:00 | 1416626.24 | 1.4166 | 2.4 | 2.4 | 29.1873 | 0 | [5 empty] | 8587.195
2020-12-15 21:00 | 1280384.04 | 1.2804 | 2.4 | 2.4 | 29.1313 | 0 | [5 empty] | 8079.3926
2020-12-15 22:00 | 1204465.009 | 1.2045 | 2.4 | 2.4 | 29.0715 | 0 | [5 empty] | 7312.9963
2020-12-15 23:00 | 1143287.897 | 1.1433 | 2.4 | 2.4 | 29.0087 | 0 | [5 empty] | 6288.5001
2020-12-16 | 1120183.114 | 1.1202 | 2.4 | 2.4 | 28.9447 | 0 | [5 empty] | 5425.5324
2020-12-16 01:00 | 1215949.098 | 1.2159 | 2.4 | 2.4 | 28.8855 | 0 | [5 empty] | 4310.6395
2020-12-16 02:00 | 1385466.535 | 1.3855 | 2.4 | 2.4 | 28.8347 | 0 | [5 empty] | 3522.7555
2020-12-16 03:00 | 1514525.163 | 1.5145 | 2.4 | 2.4 | 28.7905 | 0 | [5 empty] | 2965.309
2020-12-16 04:00 | 1619600.763 | 1.6196 | 2.4 | 2.4 | 28.7514 | 0 | [5 empty] | 2704.2452
2020-12-16 05:00 | 1737606.409 | 1.7376 | 2.4 | 2.4 | 28.7183 | 0 | [5 empty] | 2600.0173
2020-12-16 06:00 | 1971650.519 | 1.9717 | 2.4 | 2.4 | 28.6969 | 0 | [5 empty] | 3181.4214
2020-12-16 07:00 | 2153274.297 | 2.1533 | 2.4 | 2.4 | 28.6846 | 0 | [5 empty] | 3993.016
2020-12-16 08:00 | 2284752.109 | 2.2848 | 2.4 | 2.4 | 28.6788 | 0 | [5 empty] | 4792.7554
2020-12-16 09:00 | 2444972.353 | 2.445 | 2.4 | 2.4 | 28.6797 | 0 | [5 empty] | 5401.8218
2020-12-16 10:00 | 2571232.77 | 2.5712 | 2.4 | 2.4 | 28.6831 | 0 | [5 empty] | 5550.2602
2020-12-16 11:00 | 2669901.726 | 2.6699 | 2.4 | 2.4 | 28.6885 | 0 | [5 empty] | 4765.093
2020-12-16 12:00 | 2804334.746 | 2.8043 | 2.4 | 2.4 | 28.6966 | 0 | [5 empty] | 3944.6068
2020-12-16 13:00 | 2825463.809 | 2.8255 | 2.4 | 2.4 | 28.7051 | 0 | [5 empty] | 4060.9371
2020-12-16 14:00 | 2806703.474 | 2.8067 | 2.4 | 2.4 | 28.7133 | 0 | [5 empty] | 4222.9596
2020-12-16 15:00 | 2577323.869 | 2.5773 | 2.4 | 2.4 | 28.7168 | 0 | [5 empty] | 5715.9875
2020-12-16 16:00 | 2532321.1 | 2.5323 | 2.4 | 2.4 | 28.7195 | 0 | [5 empty] | 8327.6131
2020-12-16 17:00 | 2342279.841 | 2.3423 | 2.4 | 2.4 | 28.7166 | 0 | [5 empty] | 10464.2855
2020-12-16 18:00 | 2180801.153 | 2.1808 | 2.4 | 2.4 | 28.7056 | 0 | [5 empty] | 12706.9146
2020-12-16 19:00 | 2010194.922 | 2.0102 | 2.4 | 2.4 | 28.6861 | 0 | [5 empty] | 14275.7671
2020-12-16 20:00 | 1916898.663 | 1.9169 | 2.4 | 2.4 | 28.662 | 0 | [5 empty] | 15489.9482
2020-12-16 21:00 | 1834795.515 | 1.8348 | 2.4 | 2.4 | 28.6337 | 0 | [5 empty] | 16117.0446
2020-12-16 22:00 | 1751934.227 | 1.7519 | 2.4 | 2.4 | 28.6013 | 0 | [5 empty] | 16113.5868
2020-12-16 23:00 | 1685239.175 | 1.6852 | 2.4 | 2.4 | 28.5656 | 0 | [5 empty] | 16154.0925
2020-12-17 | 1660593.371 | 1.6606 | 2.4 | 2.4 | 28.5286 | 0 | [5 empty] | 16087.4064
2020-12-17 01:00 | 1669940.534 | 1.6699 | 2.4 | 2.4 | 28.4921 | 0 | [5 empty] | 16130.8758
2020-12-17 02:00 | 1659628.178 | 1.6596 | 2.4 | 2.4 | 28.4551 | 0 | [5 empty] | 16561.8657
2020-12-17 03:00 | 1575243.613 | 1.5752 | 2.4 | 2.4 | 28.4138 | 0 | [5 empty] | 16719.4425
2020-12-17 04:00 | 1612847.103 | 1.6128 | 2.4 | 2.4 | 28.3745 | 0 | [5 empty] | 16929.6272
2020-12-17 05:00 | 1698171.085 | 1.6982 | 2.4 | 2.4 | 28.3394 | 0 | [5 empty] | 16877.0193
2020-12-17 06:00 | 1770647.755 | 1.7706 | 2.4 | 2.4 | 28.3079 | 0 | [5 empty] | 17520.6637
2020-12-17 07:00 | 1930371.88 | 1.9304 | 2.4 | 2.4 | 28.2844 | 0 | [5 empty] | 18217.1631
2020-12-17 08:00 | 1871318.284 | 1.8713 | 2.4 | 2.4 | 28.258 | 0 | [5 empty] | 18529.5999
2020-12-17 09:00 | 1831917.143 | 1.8319 | 2.4 | 2.4 | 28.2296 | 0 | [5 empty] | 18438.2152
2020-12-17 10:00 | 1889558.385 | 1.8896 | 2.4 | 2.4 | 28.2041 | 0 | [5 empty] | 17488.5556
2020-12-17 11:00 | 1957793.088 | 1.9578 | 2.4 | 2.4 | 28.182 | 0 | [5 empty] | 16624.1061
2020-12-17 12:00 | 2032137.302 | 2.0321 | 2.4 | 2.4 | 28.1636 | 0 | [5 empty] | 16356.8676
2020-12-17 13:00 | 2108017.108 | 2.108 | 2.4 | 2.4 | 28.149 | 0 | [5 empty] | 15686.0548
2020-12-17 14:00 | 2304134.436 | 2.3041 | 2.4 | 2.4 | 28.1442 | 0 | [5 empty] | 15215.0533
2020-12-17 15:00 | 2475119.41 | 2.4751 | 2.4 | 2.4 | 28.1457 | 0 | [5 empty] | 15385.7203
2020-12-17 16:00 | 2610934.274 | 2.6109 | 2.4 | 2.4 | 28.1499 | 0 | [5 empty] | 15722.6087
2020-12-17 17:00 | 2591333.308 | 2.5913 | 2.4 | 2.4 | 28.1537 | 0 | [5 empty] | 16048.3826
2020-12-17 18:00 | 2751955.662 | 2.752 | 2.4 | 2.4 | 28.1608 | 0 | [5 empty] | 16431.7043
2020-12-17 19:00 | 3122466.748 | 3.1225 | 2.4 | 2.4 | 28.1752 | 0 | [5 empty] | 17152.4082
2020-12-17 20:00 | 3185794.394 | 3.1858 | 2.4 | 2.4 | 28.1909 | 0 | [5 empty] | 17271.7023
2020-12-17 21:00 | 3200893.245 | 3.2009 | 2.4 | 2.4 | 28.2069 | 0 | [5 empty] | 16883.6879
2020-12-17 22:00 | 3265753.419 | 3.2658 | 2.4 | 2.4 | 28.2243 | 0 | [5 empty] | 16250.6638
2020-12-17 23:00 | 3332355.174 | 3.3324 | 2.4 | 2.4 | 28.2429 | 0 | [5 empty] | 15730.2652
2020-12-18 | 3289526.542 | 3.2895 | 2.4 | 2.4 | 28.2607 | 0 | [5 empty] | 15264.9444
2020-12-18 01:00 | 3183625.109 | 3.1836 | 2.4 | 2.4 | 28.2764 | 0 | [5 empty] | 14410.6212
2020-12-18 02:00 | 3093911.292 | 3.0939 | 2.4 | 2.4 | 28.2903 | 0 | [5 empty] | 13601.2494
2020-12-18 03:00 | 2976786.966 | 2.9768 | 2.4 | 2.4 | 28.3018 | 0 | [5 empty] | 13274.4875
2020-12-18 04:00 | 2665122.641 | 2.6651 | 2.4 | 2.4 | 28.3071 | 0 | [5 empty] | 12992.9239
2020-12-18 05:00 | 2539531.069 | 2.5395 | 2.4 | 2.4 | 28.3099 | 0 | [5 empty] | 12672.3366
2020-12-18 06:00 | 2446979.343 | 2.447 | 2.4 | 2.4 | 28.3108 | 0 | [5 empty] | 13144.8201
2020-12-18 07:00 | 2392851.431 | 2.3929 | 2.4 | 2.4 | 28.3105 | 0 | [5 empty] | 13873.9215
2020-12-18 08:00 | 2209150.014 | 2.2092 | 2.4 | 2.4 | 28.3009 | 0 | [5 empty] | 14629.9444
2020-12-18 09:00 | 2016285.72 | 2.0163 | 2.4 | 2.4 | 28.2817 | 0 | [5 empty] | 14341.4652
2020-12-18 10:00 | 1946245.715 | 1.9462 | 2.4 | 2.4 | 28.259 | 0 | [5 empty] | 13185.8197
2020-12-18 11:00 | 2006052.454 | 2.0061 | 2.4 | 2.4 | 28.2394 | 0 | [5 empty] | 11941.5063
2020-12-18 12:00 | 1993986.048 | 1.994 | 2.4 | 2.4 | 28.219 | 0 | [5 empty] | 10646.5608
2020-12-18 13:00 | 1944991.47 | 1.945 | 2.4 | 2.4 | 28.1963 | 0 | [5 empty] | 9279.4956
2020-12-18 14:00 | 1809550.626 | 1.8096 | 2.4 | 2.4 | 28.1668 | 0 | [5 empty] | 8946.312
2020-12-18 15:00 | 1831822.636 | 1.8318 | 2.4 | 2.4 | 28.1384 | 0 | [5 empty] | 10413.6534
2020-12-18 16:00 | 1875912.354 | 1.8759 | 2.4 | 2.4 | 28.1122 | 0 | [5 empty] | 13752.6516
2020-12-18 17:00 | 2013122.21 | 2.0131 | 2.4 | 2.4 | 28.0928 | 0 | [5 empty] | 16867.1399
2020-12-18 18:00 | 2286080.894 | 2.2861 | 2.4 | 2.4 | 28.0871 | 0 | [5 empty] | 18412.0347
2020-12-18 19:00 | 2569042.304 | 2.569 | 2.4 | 2.4 | 28.0905 | 0 | [5 empty] | 18879.8254
2020-12-18 20:00 | 2790753.976 | 2.7908 | 2.4 | 2.4 | 28.0983 | 0 | [5 empty] | 18216.9161
2020-12-18 21:00 | 3084853.238 | 3.0849 | 2.4 | 2.4 | 28.112 | 0 | [5 empty] | 17762.9566
2020-12-18 22:00 | 3150021.812 | 3.15 | 2.4 | 2.4 | 28.127 | 0 | [5 empty] | 17080.7824
2020-12-18 23:00 | 3063393.314 | 3.0634 | 2.4 | 2.4 | 28.1403 | 0 | [5 empty] | 17045.4635
2020-12-19 | 2854083.199 | 2.8541 | 2.4 | 2.4 | 28.1494 | 0 | [5 empty] | 16784.3997
2020-12-19 01:00 | 2789837.226 | 2.7898 | 2.4 | 2.4 | 28.1572 | 0 | [5 empty] | 16658.4371
2020-12-19 02:00 | 2799595.545 | 2.7996 | 2.4 | 2.4 | 28.1652 | 0 | [5 empty] | 16649.0516
2020-12-19 03:00 | 2760113.802 | 2.7601 | 2.4 | 2.4 | 28.1724 | 0 | [5 empty] | 16659.672
2020-12-19 04:00 | 2886021.478 | 2.886 | 2.4 | 2.4 | 28.1821 | 0 | [5 empty] | 16648.8046
2020-12-19 05:00 | 2873509.082 | 2.8735 | 2.4 | 2.4 | 28.1915 | 0 | [5 empty] | 17183.5284
2020-12-19 06:00 | 2878644.197 | 2.8786 | 2.4 | 2.4 | 28.2011 | 0 | [5 empty] | 18203.3319
2020-12-19 07:00 | 2998927.827 | 2.9989 | 2.4 | 2.4 | 28.2131 | 0 | [5 empty] | 18710.6403
2020-12-19 08:00 | 3021526.898 | 3.0215 | 2.4 | 2.4 | 28.2255 | 0 | [5 empty] | 19236.9666
2020-12-19 09:00 | 3118932.56 | 3.1189 | 2.4 | 2.4 | 28.2399 | 0 | [5 empty] | 18580.4789
2020-12-19 10:00 | 3304503.366 | 3.3045 | 2.4 | 2.4 | 28.258 | 0 | [5 empty] | 16886.1578
2020-12-19 11:00 | 3209642.62 | 3.2096 | 2.4 | 2.4 | 28.2742 | 0 | [5 empty] | 15764.8432
2020-12-19 12:00 | 3099350.331 | 3.0994 | 2.4 | 2.4 | 28.2882 | 0 | [5 empty] | 15173.5597
2020-12-19 13:00 | 3048798.754 | 3.0488 | 2.4 | 2.4 | 28.3012 | 0 | [5 empty] | 14996.471
2020-12-19 14:00 | 3126944.58 | 3.1269 | 2.4 | 2.4 | 28.3157 | 0 | [5 empty] | 15559.8451
2020-12-19 15:00 | 3309630.555 | 3.3096 | 2.4 | 2.4 | 28.3339 | 0 | [5 empty] | 17952.3946
2020-12-19 16:00 | 3352094.277 | 3.3521 | 2.4 | 2.4 | 28.3529 | 0 | [5 empty] | 20512.6472
2020-12-19 17:00 | 3482987.466 | 3.483 | 2.4 | 2.4 | 28.3746 | 0 | [5 empty] | 21622.8474
2020-12-19 18:00 | 3400298.601 | 3.4003 | 2.4 | 2.4 | 28.3946 | 0 | [5 empty] | 21424.518
2020-12-19 19:00 | 3504034.513 | 3.504 | 2.4 | 2.4 | 28.4167 | 0 | [5 empty] | 20713.1995
2020-12-19 20:00 | 3468527.348 | 3.4685 | 2.4 | 2.4 | 28.438 | 0 | [5 empty] | 19303.6527
2020-12-19 21:00 | 3531347.373 | 3.5313 | 2.4 | 2.4 | 28.4607 | 0 | [5 empty] | 17793.0888
2020-12-19 22:00 | 3704626.392 | 3.7046 | 2.4 | 2.4 | 28.4868 | 0 | [5 empty] | 16376.3795
2020-12-19 23:00 | 3668380.776 | 3.6684 | 2.4 | 2.4 | 28.5121 | 0 | [5 empty] | 15365.4675
2020-12-20 | 3795528.188 | 3.7955 | 2.4 | 2.4 | 28.54 | 0 | [5 empty] | 14428.4042
2020-12-20 01:00 | 3909182.336 | 3.9092 | 2.4 | 2.4 | 28.5702 | 0 | [5 empty] | 13640.5201
2020-12-20 02:00 | 3937761.808 | 3.9378 | 2.4 | 2.4 | 28.601 | 0 | [5 empty] | 13289.0596
2020-12-20 03:00 | 3843885.663 | 3.8439 | 2.4 | 2.4 | 28.6299 | 0 | [5 empty] | 12987.4902
2020-12-20 04:00 | 4053751.925 | 4.0538 | 2.4 | 2.4 | 28.6629 | 0 | [5 empty] | 12607.1324
2020-12-20 05:00 | 4175901.764 | 4.1759 | 2.4 | 2.4 | 28.6985 | 0 | [5 empty] | 12352.2433
2020-12-20 06:00 | 4167076.049 | 4.1671 | 2.4 | 2.4 | 28.7338 | 0 | [5 empty] | 12388.7972
2020-12-20 07:00 | 4266611.79 | 4.2666 | 2.4 | 2.4 | 28.7711 | 0 | [5 empty] | 12007.6984
2020-12-20 08:00 | 4324425.472 | 4.3244 | 2.4 | 2.4 | 28.8096 | 0 | [5 empty] | 11800.9715
2020-12-20 09:00 | 4681169.577 | 4.6812 | 2.4 | 2.4 | 28.8552 | 0 | [5 empty] | 11069.8941
2020-12-20 10:00 | 5029683.252 | 5.0297 | 2.4 | 2.4 | 28.9078 | 0 | [5 empty] | 9534.3847
2020-12-20 11:00 | 5062949.679 | 5.0629 | 2.4 | 2.4 | 28.9611 | 0 | [5 empty] | 8193.9939
2020-12-20 12:00 | 5022686.029 | 5.0227 | 2.4 | 2.4 | 29.0135 | 0 | [5 empty] | 7283.1111
2020-12-20 13:00 | 5061283.212 | 5.0613 | 2.4 | 2.4 | 29.0668 | 0 | [5 empty] | 7025.0111
2020-12-20 14:00 | 5182374.488 | 5.1824 | 2.4 | 2.4 | 29.1224 | 0 | [5 empty] | 7238.1597
2020-12-20 15:00 | 5072663.161 | 5.0727 | 2.4 | 2.4 | 29.1759 | 0 | [5 empty] | 7958.8636
2020-12-20 16:00 | 5204738.848 | 5.2047 | 2.4 | 2.4 | 29.232 | 0 | [5 empty] | 9064.1241
2020-12-20 17:00 | 5191968.821 | 5.192 | 2.4 | 2.4 | 29.2878 | 0 | [5 empty] | 10120.2345
2020-12-20 18:00 | 5190481.554 | 5.1905 | 2.4 | 2.4 | 29.3436 | 0 | [5 empty] | 11097.3095
2020-12-20 19:00 | 5046931.885 | 5.0469 | 2.4 | 2.4 | 29.3966 | 0 | [5 empty] | 11542.1306
2020-12-20 20:00 | 4917742.676 | 4.9177 | 2.4 | 2.4 | 29.4469 | 0 | [5 empty] | 11816.0376
2020-12-20 21:00 | 4717803.999 | 4.7178 | 2.4 | 2.4 | 29.4933 | 0 | [5 empty] | 12424.3631
2020-12-20 22:00 | 4533120.813 | 4.5331 | 2.4 | 2.4 | 29.5359 | 0 | [5 empty] | 12681.9691
2020-12-20 23:00 | 4476084.499 | 4.4761 | 2.4 | 2.4 | 29.5774 | 0 | [5 empty] | 13104.0674
2020-12-21 | 4340083.045 | 4.3401 | 2.4 | 2.4 | 29.6162 | 0 | [5 empty] | 13589.8881
2020-12-21 01:00 | 4282167.741 | 4.2822 | 2.4 | 2.4 | 29.6539 | 0 | [5 empty] | 13827.4882
2020-12-21 02:00 | 4185422.935 | 4.1854 | 2.4 | 2.4 | 29.6896 | 0 | [5 empty] | 13903.5598
2020-12-21 03:00 | 4359985.096 | 4.36 | 2.4 | 2.4 | 29.7288 | 0 | [5 empty] | 13401.4381
2020-12-21 04:00 | 4193765.708 | 4.1938 | 2.4 | 2.4 | 29.7647 | 0 | [5 empty] | 13064.5497
2020-12-21 05:00 | 4157374.925 | 4.1574 | 2.4 | 2.4 | 29.7998 | 0 | [5 empty] | 13176.1872
2020-12-21 06:00 | 3828727.551 | 3.8287 | 2.4 | 2.4 | 29.8284 | 0 | [5 empty] | 13765.4948
2020-12-21 07:00 | 3942333.911 | 3.9423 | 2.4 | 2.4 | 29.8592 | 0 | [5 empty] | 13968.023
2020-12-21 08:00 | 3885651.933 | 3.8857 | 2.4 | 2.4 | 29.889 | 0 | [5 empty] | 14340.7243
2020-12-21 09:00 | 3831646.807 | 3.8316 | 2.4 | 2.4 | 29.9176 | 0 | [5 empty] | 13585.1954
2020-12-21 10:00 | 3847212.218 | 3.8472 | 2.4 | 2.4 | 29.9465 | 0 | [5 empty] | 12512.7839
2020-12-21 11:00 | 3811850.785 | 3.8119 | 2.4 | 2.4 | 29.9748 | 0 | [5 empty] | 11888.8983
2020-12-21 12:00 | 3641843.854 | 3.6418 | 2.4 | 2.4 | 29.9996 | 0 | [5 empty] | 11439.6315
2020-12-21 13:00 | 3528426.674 | 3.5284 | 2.4 | 2.4 | 30.0222 | 0 | [5 empty] | 11450.9929
2020-12-21 14:00 | 3480538.746 | 3.4805 | 2.4 | 2.4 | 30.0438 | 0 | [5 empty] | 12486.8504
2020-12-21 15:00 | 3321227.208 | 3.3212 | 2.4 | 2.4 | 30.0622 | 0 | [5 empty] | 15481.5507
2020-12-21 16:00 | 3413732.605 | 3.4137 | 2.4 | 2.4 | 30.0825 | 0 | [5 empty] | 20228.1198
2020-12-21 17:00 | 3472922.194 | 3.4729 | 2.4 | 2.4 | 30.1039 | 0 | [5 empty] | 24004.7764
2020-12-21 18:00 | 3445509.612 | 3.4455 | 2.4 | 2.4 | 30.1249 | 0 | [5 empty] | 25389.1307
2020-12-21 19:00 | 3536677.007 | 3.5367 | 2.4 | 2.4 | 30.1476 | 0 | [5 empty] | 26698.1543
2020-12-21 20:00 | 3586989.012 | 3.587 | 2.4 | 2.4 | 30.1713 | 0 | [5 empty] | 27688.3195
2020-12-21 21:00 | 3661185.055 | 3.6612 | 2.4 | 2.4 | 30.1966 | 0 | [5 empty] | 28577.9616
2020-12-21 22:00 | 3489142.222 | 3.4891 | 2.4 | 2.4 | 30.2183 | 0 | [5 empty] | 28260.3381
2020-12-21 23:00 | 3538641.505 | 3.5386 | 2.4 | 2.4 | 30.2411 | 0 | [5 empty] | 29057.6076
2020-12-22 | 3370903.437 | 3.3709 | 2.4 | 2.4 | 30.2605 | 0 | [5 empty] | 29466.1218
2020-12-22 01:00 | 3334689.36 | 3.3347 | 2.4 | 2.4 | 30.2792 | 0 | [5 empty] | 29775.8417
2020-12-22 02:00 | 3395568.948 | 3.3956 | 2.4 | 2.4 | 30.2991 | 0 | [5 empty] | 28662.9246
2020-12-22 03:00 | 3425148.775 | 3.4251 | 2.4 | 2.4 | 30.3196 | 0 | [5 empty] | 28309.9822
2020-12-22 04:00 | 3621457.91 | 3.6215 | 2.4 | 2.4 | 30.3441 | 0 | [5 empty] | 30561.9968
2020-12-22 05:00 | 3761208.738 | 3.7612 | 2.4 | 2.4 | 30.3713 | 0 | [5 empty] | 32534.9177
2020-12-22 06:00 | 4088648.23 | 4.0886 | 2.4 | 2.4 | 30.4051 | 0 | [5 empty] | 34563.4104
2020-12-22 07:00 | 4046065.501 | 4.0461 | 2.4 | 2.4 | 30.438 | 0 | [5 empty] | 35526.9012
2020-12-22 08:00 | 4023485.721 | 4.0235 | 2.4 | 2.4 | 30.4705 | 0 | [5 empty] | 34983.7798
2020-12-22 09:00 | 3931011.365 | 3.931 | 2.4 | 2.4 | 30.5011 | 0 | [5 empty] | 34301.3587
2020-12-22 10:00 | 3878157.987 | 3.8782 | 2.4 | 2.4 | 30.5306 | 0 | [5 empty] | 33926.9285
2020-12-22 11:00 | 3514830.396 | 3.5148 | 2.4 | 2.4 | 30.5529 | 0 | [5 empty] | 33824.1825
2020-12-22 12:00 | 2981593.579 | 2.9816 | 2.4 | 2.4 | 30.5646 | 0 | [5 empty] | 33503.5952
2020-12-22 13:00 | 2931258.257 | 2.9313 | 2.4 | 2.4 | 30.5752 | 0 | [5 empty] | 31045.3476
2020-12-22 14:00 | 2960368.069 | 2.9604 | 2.4 | 2.4 | 30.5864 | 0 | [5 empty] | 28810.622
2020-12-22 15:00 | 3042572.789 | 3.0426 | 2.4 | 2.4 | 30.5992 | 0 | [5 empty] | 25712.6818
2020-12-22 16:00 | 3069397.669 | 3.0694 | 2.4 | 2.4 | 30.6126 | 0 | [5 empty] | 22298.353
2020-12-22 17:00 | 3323164.904 | 3.3232 | 2.4 | 2.4 | 30.6311 | 0 | [5 empty] | 18630.617
2020-12-22 18:00 | 3529302.995 | 3.5293 | 2.4 | 2.4 | 30.6537 | 0 | [5 empty] | 15413.8767
2020-12-22 19:00 | 3605970.009 | 3.606 | 2.4 | 2.4 | 30.6778 | 0 | [5 empty] | 12377.9298
2020-12-22 20:00 | 3567673.476 | 3.5677 | 2.4 | 2.4 | 30.7012 | 0 | [5 empty] | 10792.0353
2020-12-22 21:00 | 3657343.012 | 3.6573 | 2.4 | 2.4 | 30.7263 | 0 | [5 empty] | 9297.5255
2020-12-22 22:00 | 3561524.396 | 3.5615 | 2.4 | 2.4 | 30.7495 | 0 | [5 empty] | 8479.5093
2020-12-22 23:00 | 3644305.452 | 3.6443 | 2.4 | 2.4 | 30.7744 | 0 | [5 empty] | 7959.1106
2020-12-23 | 3778565.38 | 3.7786 | 2.4 | 2.4 | 30.802 | 0 | [5 empty] | 7586.4094
2020-12-23 01:00 | 3683241.147 | 3.6832 | 2.4 | 2.4 | 30.8277 | 0 | [5 empty] | 6821.248
2020-12-23 02:00 | 3697635.073 | 3.6976 | 2.4 | 2.4 | 30.8536 | 0 | [5 empty] | 5949.3889
2020-12-23 03:00 | 3608191.859 | 3.6082 | 2.4 | 2.4 | 30.8778 | 0 | [5 empty] | 5629.5425
2020-12-23 04:00 | 3667111.797 | 3.6671 | 2.4 | 2.4 | 30.9031 | 0 | [5 empty] | 5338.8405
2020-12-23 05:00 | 3464374.1 | 3.4644 | 2.4 | 2.4 | 30.9244 | 0 | [5 empty] | 4635.6725
2020-12-23 06:00 | 3398849.137 | 3.3988 | 2.4 | 2.4 | 30.9444 | 0 | [5 empty] | 3941.89
2020-12-23 07:00 | 3260746.816 | 3.2607 | 2.4 | 2.4 | 30.9616 | 0 | [5 empty] | 3935.4684
2020-12-23 08:00 | 3079888.942 | 3.0799 | 2.4 | 2.4 | 30.9752 | 0 | [5 empty] | 4670.0035
2020-12-23 09:00 | 2966269.229 | 2.9663 | 2.4 | 2.4 | 30.9865 | 0 | [5 empty] | 5674.7409
2020-12-23 10:00 | 2916101.595 | 2.9161 | 2.4 | 2.4 | 30.9968 | 0 | [5 empty] | 6357.6561
2020-12-23 11:00 | 2788291.655 | 2.7883 | 2.4 | 2.4 | 31.0046 | 0 | [5 empty] | 6616.9909
2020-12-23 12:00 | 2691147.746 | 2.6911 | 2.4 | 2.4 | 31.0104 | 0 | [5 empty] | 6656.7556
2020-12-23 13:00 | 2485664.89 | 2.4857 | 2.4 | 2.4 | 31.0121 | 0 | [5 empty] | 7346.5864
2020-12-23 14:00 | 2503222.919 | 2.5032 | 2.4 | 2.4 | 31.0142 | 0 | [5 empty] | 8640.0499
2020-12-23 15:00 | 2733405.761 | 2.7334 | 2.4 | 2.4 | 31.0209 | 0 | [5 empty] | 9841.1408
2020-12-23 16:00 | 2898665.49 | 2.8987 | 2.4 | 2.4 | 31.0308 | 0 | [5 empty] | 11603.63
2020-12-23 17:00 | 2826990.946 | 2.827 | 2.4 | 2.4 | 31.0394 | 0 | [5 empty] | 14261.1949
2020-12-23 18:00 | 2794678.591 | 2.7947 | 2.4 | 2.4 | 31.0473 | 0 | [5 empty] | 16672.0213
2020-12-23 19:00 | 2769422.587 | 2.7694 | 2.4 | 2.4 | 31.0547 | 0 | [5 empty] | 18525.6481
2020-12-23 20:00 | 2687299.27 | 2.6873 | 2.4 | 2.4 | 31.0604 | 0 | [5 empty] | 20410.8891
2020-12-23 21:00 | 2651492.146 | 2.6515 | 2.4 | 2.4 | 31.0654 | 0 | [5 empty] | 21449.9575
2020-12-23 22:00 | 2678615.995 | 2.6786 | 2.4 | 2.4 | 31.071 | 0 | [5 empty] | 21923.4289
2020-12-23 23:00 | 2662870.832 | 2.6629 | 2.4 | 2.4 | 31.0763 | 0 | [5 empty] | 22192.3962
2020-12-24 | 2689596.755 | 2.6896 | 2.4 | 2.4 | 31.0821 | 0 | [5 empty] | 22412.2133
2020-12-24 01:00 | 2798459.933 | 2.7985 | 2.4 | 2.4 | 31.09 | 0 | [5 empty] | 22141.0232
2020-12-24 02:00 | 2870285.388 | 2.8703 | 2.4 | 2.4 | 31.0994 | 0 | [5 empty] | 22490.0138
2020-12-24 03:00 | 2983871.921 | 2.9839 | 2.4 | 2.4 | 31.1111 | 0 | [5 empty] | 23033.1351
2020-12-24 04:00 | 3086960.05 | 3.087 | 2.4 | 2.4 | 31.1249 | 0 | [5 empty] | 23030.6653
2020-12-24 05:00 | 3202882.03 | 3.2029 | 2.4 | 2.4 | 31.1409 | 0 | [5 empty] | 22855.0585
2020-12-24 06:00 | 3197658.501 | 3.1977 | 2.4 | 2.4 | 31.1569 | 0 | [5 empty] | 22138.5533
2020-12-24 07:00 | 3297783.4 | 3.2978 | 2.4 | 2.4 | 31.1748 | 0 | [5 empty] | 21177.0384
2020-12-24 08:00 | 3461059.417 | 3.4611 | 2.4 | 2.4 | 31.196 | 0 | [5 empty] | 19814.1719
2020-12-24 09:00 | 3591997.476 | 3.592 | 2.4 | 2.4 | 31.2199 | 0 | [5 empty] | 18956.8849
2020-12-24 10:00 | 3592185.558 | 3.5922 | 2.4 | 2.4 | 31.2437 | 0 | [5 empty] | 18885.5061
2020-12-24 11:00 | 3582360.018 | 3.5824 | 2.4 | 2.4 | 31.2674 | 0 | [5 empty] | 18259.3976
2020-12-24 12:00 | 3510838.72 | 3.5108 | 2.4 | 2.4 | 31.2896 | 0 | [5 empty] | 17144.9987
2020-12-24 13:00 | 3583309.692 | 3.5833 | 2.4 | 2.4 | 31.3133 | 0 | [5 empty] | 16112.5989
2020-12-24 14:00 | 3770213.915 | 3.7702 | 2.4 | 2.4 | 31.3407 | 0 | [5 empty] | 15105.8856
2020-12-24 15:00 | 4109015.25 | 4.109 | 2.4 | 2.4 | 31.3748 | 0 | [5 empty] | 14155.7321
2020-12-24 16:00 | 4356552.042 | 4.3566 | 2.4 | 2.4 | 31.414 | 0 | [5 empty] | 12920.3102
2020-12-24 17:00 | 4433482.313 | 4.4335 | 2.4 | 2.4 | 31.4546 | 0 | [5 empty] | 12574.5303
2020-12-24 18:00 | 4676200.169 | 4.6762 | 2.4 | 2.4 | 31.5002 | 0 | [5 empty] | 12263.3285
2020-12-24 19:00 | 4712714.274 | 4.7127 | 2.4 | 2.4 | 31.5464 | 0 | [5 empty] | 11693.0388
2020-12-24 20:00 | 4759107.78 | 4.7591 | 2.4 | 2.4 | 31.5936 | 0 | [5 empty] | 10887.8657
2020-12-24 21:00 | 4759818.717 | 4.7598 | 2.4 | 2.4 | 31.6408 | 0 | [5 empty] | 10580.3687
2020-12-24 22:00 | 4677329.33 | 4.6773 | 2.4 | 2.4 | 31.6864 | 0 | [5 empty] | 10826.6133
2020-12-24 23:00 | 4726386.252 | 4.7264 | 2.4 | 2.4 | 31.7329 | 0 | [5 empty] | 10931.0882
2020-12-25 | 4608017.095 | 4.608 | 2.4 | 2.4 | 31.777 | 0 | [5 empty] | 10542.3329
2020-12-25 01:00 | 4711413.931 | 4.7114 | 2.4 | 2.4 | 31.8233 | 0 | [5 empty] | 10312.6363
2020-12-25 02:00 | 4661314.222 | 4.6613 | 2.4 | 2.4 | 31.8685 | 0 | [5 empty] | 10156.7884
2020-12-25 03:00 | 4721704.531 | 4.7217 | 2.4 | 2.4 | 31.9149 | 0 | [5 empty] | 9923.387
2020-12-25 04:00 | 4679600.25 | 4.6796 | 2.4 | 2.4 | 31.9605 | 0 | [5 empty] | 9805.8219
2020-12-25 05:00 | 4456209.886 | 4.4562 | 2.4 | 2.4 | 32.0016 | 0 | [5 empty] | 9400.5185
2020-12-25 06:00 | 4398634.781 | 4.3986 | 2.4 | 2.4 | 32.0416 | 0 | [5 empty] | 9026.5823
2020-12-25 07:00 | 4419960.487 | 4.42 | 2.4 | 2.4 | 32.082 | 0 | [5 empty] | 8728.2237
2020-12-25 08:00 | 4139132.677 | 4.1391 | 2.4 | 2.4 | 32.1168 | 0 | [5 empty] | 8266.8547
2020-12-25 09:00 | 4058129.467 | 4.0581 | 2.4 | 2.4 | 32.15 | 0 | [5 empty] | 7589.6202
2020-12-25 10:00 | 3697296.19 | 3.6973 | 2.4 | 2.4 | 32.1759 | 0 | [5 empty] | 6678.2434
2020-12-25 11:00 | 3241178.164 | 3.2412 | 2.4 | 2.4 | 32.1927 | 0 | [5 empty] | 6032.623
2020-12-25 12:00 | 2928689.689 | 2.9287 | 2.4 | 2.4 | 32.2033 | 0 | [5 empty] | 5740.933
2020-12-25 13:00 | 2612310.332 | 2.6123 | 2.4 | 2.4 | 32.2076 | 0 | [5 empty] | 5487.2788
2020-12-25 14:00 | 2420445.29 | 2.4204 | 2.4 | 2.4 | 32.208 | 0 | [5 empty] | 5105.4391
2020-12-25 15:00 | 2308578.147 | 2.3086 | 2.4 | 2.4 | 32.2034 | 0 | [5 empty] | 5158.788
2020-12-25 16:00 | 1911601.002 | 1.9116 | 2.4 | 2.4 | 32.179 | 0 | [5 empty] | 5663.6266
2020-12-25 17:00 | 1554829.698 | 1.5548 | 2.4 | 2.4 | 32.1367 | 0 | [5 empty] | 6378.1559
2020-12-25 18:00 | 1498176.49 | 1.4982 | 2.4 | 2.4 | 32.0916 | 0 | [5 empty] | 6763.2064
2020-12-25 19:00 | 1249914.943 | 1.2499 | 2.4 | 2.4 | 32.0341 | 0 | [5 empty] | 6524.8653
2020-12-25 20:00 | 1118730.406 | 1.1187 | 2.4 | 2.4 | 31.9701 | 0 | [5 empty] | 6813.3445
2020-12-25 21:00 | 944417.961 | 0.94442 | 2.4 | 2.4 | 31.8973 | 0 | [5 empty] | 6417.1796
2020-12-25 22:00 | 744321.438 | 0.74432 | 2.4 | 2.4 | 31.8145 | 0 | [5 empty] | 5627.3197
2020-12-25 23:00 | 558915.009 | 0.55892 | 2.4 | 2.4 | 31.7224 | 0 | [5 empty] | 5929.1361
2020-12-26 | 459491.851 | 0.45949 | 2.4 | 2.4 | 31.6254 | 0 | [5 empty] | 6574.2624
2020-12-26 01:00 | 434869.24 | 0.43487 | 2.4 | 2.4 | 31.5272 | 0 | [5 empty] | 7216.425
2020-12-26 02:00 | 513593.406 | 0.51359 | 2.4 | 2.4 | 31.4328 | 0 | [5 empty] | 7838.0877
2020-12-26 03:00 | 635469.312 | 0.63547 | 2.4 | 2.4 | 31.3446 | 0 | [5 empty] | 8633.3813
2020-12-26 04:00 | 857562.749 | 0.85756 | 2.4 | 2.4 | 31.2675 | 0 | [5 empty] | 9006.3295
2020-12-26 05:00 | 1062579.091 | 1.0626 | 2.4 | 2.4 | 31.2006 | 0 | [5 empty] | 9702.5819
2020-12-26 06:00 | 1408083.046 | 1.4081 | 2.4 | 2.4 | 31.151 | 0 | [5 empty] | 10539.3691
2020-12-26 07:00 | 1714529.763 | 1.7145 | 2.4 | 2.4 | 31.1167 | 0 | [5 empty] | 11716.2554
2020-12-26 08:00 | 1924859.61 | 1.9249 | 2.4 | 2.4 | 31.093 | 0 | [5 empty] | 12950.4424
2020-12-26 09:00 | 2038992.96 | 2.039 | 2.4 | 2.4 | 31.0749 | 0 | [5 empty] | 13409.0946
2020-12-26 10:00 | 2107056.408 | 2.1071 | 2.4 | 2.4 | 31.0603 | 0 | [5 empty] | 13938.8787
2020-12-26 11:00 | 2128751.784 | 2.1288 | 2.4 | 2.4 | 31.0467 | 0 | [5 empty] | 15127.3734
2020-12-26 12:00 | 2267968.739 | 2.268 | 2.4 | 2.4 | 31.0401 | 0 | [5 empty] | 16371.9338
2020-12-26 13:00 | 2444003.614 | 2.444 | 2.4 | 2.4 | 31.041 | 0 | [5 empty] | 17980.5509
2020-12-26 14:00 | 2650645.533 | 2.6506 | 2.4 | 2.4 | 31.046 | 0 | [5 empty] | 20094.2536
2020-12-26 15:00 | 2937678.286 | 2.9377 | 2.4 | 2.4 | 31.0568 | 0 | [5 empty] | 22147.9388
2020-12-26 16:00 | 3231005.518 | 3.231 | 2.4 | 2.4 | 31.0734 | 0 | [5 empty] | 24389.333
2020-12-26 17:00 | 3604894.716 | 3.6049 | 2.4 | 2.4 | 31.0975 | 0 | [5 empty] | 26520.8186
2020-12-26 18:00 | 3806768.126 | 3.8068 | 2.4 | 2.4 | 31.1256 | 0 | [5 empty] | 28498.9262
2020-12-26 19:00 | 3967748.791 | 3.9677 | 2.4 | 2.4 | 31.157 | 0 | [5 empty] | 29871.9191
2020-12-26 20:00 | 4224145.17 | 4.2241 | 2.4 | 2.4 | 31.1935 | 0 | [5 empty] | 31098.2026
2020-12-26 21:00 | 4485702.111 | 4.4857 | 2.4 | 2.4 | 31.2352 | 0 | [5 empty] | 32117.2651
2020-12-26 22:00 | 4702310.5 | 4.7023 | 2.4 | 2.4 | 31.2812 | 0 | [5 empty] | 31868.3036
2020-12-26 23:00 | 4965740.805 | 4.9657 | 2.4 | 2.4 | 31.3325 | 0 | [5 empty] | 31387.6697
2020-12-27 | 5334084.908 | 5.3341 | 2.4 | 2.4 | 31.3912 | 0 | [5 empty] | 31875.2192
2020-12-27 01:00 | 5650007.646 | 5.65 | 2.4 | 2.4 | 31.4562 | 0 | [5 empty] | 31367.4168
2020-12-27 02:00 | 5891361.824 | 5.8914 | 2.4 | 2.4 | 31.526 | 0 | [5 empty] | 31161.4309
2020-12-27 03:00 | 6046769.683 | 6.0468 | 2.4 | 2.4 | 31.599 | 0 | [5 empty] | 30755.6335
2020-12-27 04:00 | 6162769.441 | 6.1628 | 2.4 | 2.4 | 31.6742 | 0 | [5 empty] | 31542.7766
2020-12-27 05:00 | 6337437.137 | 6.3374 | 2.4 | 2.4 | 31.753 | 0 | [5 empty] | 31261.707
2020-12-27 06:00 | 6350511.858 | 6.3505 | 2.4 | 2.4 | 31.832 | 0 | [5 empty] | 32444.274
2020-12-27 07:00 | 6377380.628 | 6.3774 | 2.4 | 2.4 | 31.9115 | 0 | [5 empty] | 33891.3626
2020-12-27 08:00 | 6426014.419 | 6.426 | 2.4 | 2.426 | 31.9915 | 0 | [5 empty] | 34823.4862
2020-12-27 09:00 | 6479894.22 | 6.4799 | 2.4 | 2.4799 | 32.0715 | 0 | [5 empty] | 34800.2696
2020-12-27 10:00 | 6525442.651 | 6.5254 | 2.4 | 2.5254 | 32.1515 | 0 | [5 empty] | 35370.0653
2020-12-27 11:00 | 6664749.74 | 6.6647 | 2.4 | 2.6647 | 32.2315 | 0 | [5 empty] | 36358.9956
2020-12-27 12:00 | 6828253.459 | 6.8283 | 2.4 | 2.8283 | 32.3115 | 0 | [5 empty] | 36171.0396
2020-12-27 13:00 | 6972072.014 | 6.9721 | 2.4 | 2.9721 | 32.3915 | 0 | [5 empty] | 36566.2165
2020-12-27 14:00 | 7070080.258 | 7.0701 | 2.4 | 3.0701 | 32.4715 | 0 | [5 empty] | 36413.5794
2020-12-27 15:00 | 7100065.975 | 7.1001 | 2.4 | 3.1001 | 32.5515 | 0 | [5 empty] | 36892.7315
2020-12-27 16:00 | 7240698.56 | 7.2407 | 2.4 | 3.2407 | 32.6315 | 0 | [5 empty] | 37318.5346
2020-12-27 17:00 | 7340322.891 | 7.3403 | 2.4 | 3.3403 | 32.7115 | 0 | [5 empty] | 37345.95
2020-12-27 18:00 | 7425068.034 | 7.4251 | 2.4 | 3.4251 | 32.7915 | 0 | [5 empty] | 37759.6509
2020-12-27 19:00 | 7422112.304 | 7.4221 | 2.4 | 3.4221 | 32.8715 | 0 | [5 empty] | 36582.2706
2020-12-27 20:00 | 7382417.706 | 7.3824 | 2.4 | 3.3824 | 32.9515 | 0 | [5 empty] | 34770.3843
2020-12-27 21:00 | 7248742.838 | 7.2487 | 2.4 | 3.2487 | 33.0315 | 0 | [5 empty] | 33081.4968
2020-12-27 22:00 | 7119258.241 | 7.1193 | 2.4 | 3.1193 | 33.1115 | 0 | [5 empty] | 30615.8397
2020-12-27 23:00 | 7228043.719 | 7.228 | 2.4 | 3.228 | 33.1915 | 0 | [5 empty] | 28484.3541
2020-12-28 | 7123472.534 | 7.1235 | 2.4 | 3.1235 | 33.2715 | 0 | [5 empty] | 26342.495
2020-12-28 01:00 | 7029020.143 | 7.029 | 2.4 | 3.029 | 33.3515 | 0 | [5 empty] | 24330.3034
2020-12-28 02:00 | 6904162.094 | 6.9042 | 2.4 | 2.9042 | 33.4315 | 0 | [5 empty] | 21967.1453
2020-12-28 03:00 | 6832394.144 | 6.8324 | 2.4 | 2.8324 | 33.5115 | 0 | [5 empty] | 20106.6029
2020-12-28 04:00 | 6590972.387 | 6.591 | 2.4 | 2.591 | 33.5915 | 0 | [5 empty] | 17892.624
2020-12-28 05:00 | 6388904.489 | 6.3889 | 2.4 | 2.4 | 33.6713 | 0 | [5 empty] | 15967.6184
2020-12-28 06:00 | 6269135.128 | 6.2691 | 2.4 | 2.4 | 33.7487 | 0 | [5 empty] | 14331.8328
2020-12-28 07:00 | 6310001.243 | 6.31 | 2.4 | 2.4 | 33.8269 | 0 | [5 empty] | 12820.034
2020-12-28 08:00 | 6247570.555 | 6.2476 | 2.4 | 2.4 | 33.9039 | 0 | [5 empty] | 11544.8474
2020-12-28 09:00 | 6019203.02 | 6.0192 | 2.4 | 2.4 | 33.9762 | 0 | [5 empty] | 10707.8132
2020-12-28 10:00 | 5755464.217 | 5.7555 | 2.4 | 2.4 | 34.0433 | 0 | [5 empty] | 9497.8308
2020-12-28 11:00 | 5557340.102 | 5.5573 | 2.4 | 2.4 | 34.1065 | 0 | [5 empty] | 8353.5466
2020-12-28 12:00 | 5324259.658 | 5.3243 | 2.4 | 2.4 | 34.165 | 0 | [5 empty] | 6974.3791
2020-12-28 13:00 | 5076135.885 | 5.0761 | 2.4 | 2.4 | 34.2185 | 0 | [5 empty] | 6038.0567
2020-12-28 14:00 | 4807030.711 | 4.807 | 2.4 | 2.4 | 34.2666 | 0 | [5 empty] | 6054.1108
2020-12-28 15:00 | 4678505.739 | 4.6785 | 2.4 | 2.4 | 34.3122 | 0 | [5 empty] | 6670.0928
2020-12-28 16:00 | 4408440.801 | 4.4084 | 2.4 | 2.4 | 34.3524 | 0 | [5 empty] | 7875.1355
2020-12-28 17:00 | 4120035.455 | 4.12 | 2.4 | 2.4 | 34.3868 | 0 | [5 empty] | 9001.3898
2020-12-28 18:00 | 3929111.447 | 3.9291 | 2.4 | 2.4 | 34.4174 | 0 | [5 empty] | 9260.9717
2020-12-28 19:00 | 3833860.589 | 3.8339 | 2.4 | 2.4 | 34.446 | 0 | [5 empty] | 8636.3451
2020-12-28 20:00 | 3591917.404 | 3.5919 | 2.4 | 2.4 | 34.4699 | 0 | [5 empty] | 7751.6427
2020-12-28 21:00 | 3337626.964 | 3.3376 | 2.4 | 2.4 | 34.4886 | 0 | [5 empty] | 7062.059
2020-12-28 22:00 | 3282653.772 | 3.2827 | 2.4 | 2.4 | 34.5063 | 0 | [5 empty] | 6564.63
2020-12-28 23:00 | 3217332.252 | 3.2173 | 2.4 | 2.4 | 34.5226 | 0 | [5 empty] | 6205.019
2020-12-29 | 3081075.129 | 3.0811 | 2.4 | 2.4 | 34.5363 | 0 | [5 empty] | 6279.3616
2020-12-29 01:00 | 2904817.407 | 2.9048 | 2.4 | 2.4 | 34.5464 | 0 | [5 empty] | 6392.728
2020-12-29 02:00 | 2799001.782 | 2.799 | 2.4 | 2.4 | 34.5543 | 0 | [5 empty] | 6937.0843
2020-12-29 03:00 | 2694118.478 | 2.6941 | 2.4 | 2.4 | 34.5602 | 0 | [5 empty] | 7371.5319
2020-12-29 04:00 | 2625687.036 | 2.6257 | 2.4 | 2.4 | 34.5647 | 0 | [5 empty] | 8150.2775
2020-12-29 05:00 | 2581514.637 | 2.5815 | 2.4 | 2.4 | 34.5684 | 0 | [5 empty] | 8846.7768
2020-12-29 06:00 | 2588732.723 | 2.5887 | 2.4 | 2.4 | 34.5721 | 0 | [5 empty] | 9856.9479
2020-12-29 07:00 | 2596848.884 | 2.5968 | 2.4 | 2.4 | 34.5761 | 0 | [5 empty] | 10492.4418
2020-12-29 08:00 | 2591105.84 | 2.5911 | 2.4 | 2.4 | 34.5799 | 0 | [5 empty] | 10935.534
2020-12-29 09:00 | 2574714.279 | 2.5747 | 2.4 | 2.4 | 34.5834 | 0 | [5 empty] | 10889.3477
2020-12-29 10:00 | 2576540.159 | 2.5765 | 2.4 | 2.4 | 34.5869 | 0 | [5 empty] | 10744.6141
2020-12-29 11:00 | 2413569.513 | 2.4136 | 2.4 | 2.4 | 34.5872 | 0 | [5 empty] | 10986.166
2020-12-29 12:00 | 2271658.195 | 2.2717 | 2.4 | 2.4 | 34.5808 | 0 | [5 empty] | 11962.5
2020-12-29 13:00 | 2217707.316 | 2.2177 | 2.4 | 2.4 | 34.5717 | 0 | [5 empty] | 12511.549
2020-12-29 14:00 | 2212434.341 | 2.2124 | 2.4 | 2.4 | 34.5623 | 0 | [5 empty] | 13049.7306
2020-12-29 15:00 | 2274808.629 | 2.2748 | 2.4 | 2.4 | 34.556 | 0 | [5 empty] | 13341.9146
2020-12-29 16:00 | 2330335.794 | 2.3303 | 2.4 | 2.4 | 34.5525 | 0 | [5 empty] | 13831.934
2020-12-29 17:00 | 2397109.026 | 2.3971 | 2.4 | 2.4 | 34.5524 | 0 | [5 empty] | 14871.9903
2020-12-29 18:00 | 2420164.294 | 2.4202 | 2.4 | 2.4 | 34.5528 | 0 | [5 empty] | 16207.9353
2020-12-29 19:00 | 2285509.109 | 2.2855 | 2.4 | 2.4 | 34.5471 | 0 | [5 empty] | 16648.3106
2020-12-29 20:00 | 2108945.092 | 2.1089 | 2.4 | 2.4 | 34.5325 | 0 | [5 empty] | 16990.3857
2020-12-29 21:00 | 1914506.339 | 1.9145 | 2.4 | 2.4 | 34.5082 | 0 | [5 empty] | 17464.598
2020-12-29 22:00 | 1762896.053 | 1.7629 | 2.4 | 2.4 | 34.4764 | 0 | [5 empty] | 17651.0721
2020-12-29 23:00 | 1774326.274 | 1.7743 | 2.4 | 2.4 | 34.4451 | 0 | [5 empty] | 17024.7167
2020-12-30 | 1830014.505 | 1.83 | 2.4 | 2.4 | 34.4166 | 0 | [5 empty] | 16634.7264
2020-12-30 01:00 | 1781548.715 | 1.7815 | 2.4 | 2.4 | 34.3857 | 0 | [5 empty] | 16919.5008
2020-12-30 02:00 | 1781513.409 | 1.7815 | 2.4 | 2.4 | 34.3548 | 0 | [5 empty] | 16978.2834
2020-12-30 03:00 | 1725954.684 | 1.726 | 2.4 | 2.4 | 34.3211 | 0 | [5 empty] | 17447.309
2020-12-30 04:00 | 1606559.504 | 1.6066 | 2.4 | 2.4 | 34.2814 | 0 | [5 empty] | 17477.1943
2020-12-30 05:00 | 1480443.523 | 1.4804 | 2.4 | 2.4 | 34.2354 | 0 | [5 empty] | 17403.3456
2020-12-30 06:00 | 1549846.682 | 1.5498 | 2.4 | 2.4 | 34.1929 | 0 | [5 empty] | 17276.889
2020-12-30 07:00 | 1568111.483 | 1.5681 | 2.4 | 2.4 | 34.1513 | 0 | [5 empty] | 16768.8396
2020-12-30 08:00 | 1626744.041 | 1.6267 | 2.4 | 2.4 | 34.1126 | 0 | [5 empty] | 16165.2068
2020-12-30 09:00 | 1679351.111 | 1.6794 | 2.4 | 2.4 | 34.0766 | 0 | [5 empty] | 15295.0766
2020-12-30 10:00 | 1667602.217 | 1.6676 | 2.4 | 2.4 | 34.04 | 0 | [5 empty] | 14268.1105
2020-12-30 11:00 | 1515722.676 | 1.5157 | 2.4 | 2.4 | 33.9958 | 0 | [5 empty] | 13300.174
2020-12-30 12:00 | 1392793.495 | 1.3928 | 2.4 | 2.4 | 33.9454 | 0 | [5 empty] | 13136.6695
2020-12-30 13:00 | 1380981.418 | 1.381 | 2.4 | 2.4 | 33.8945 | 0 | [5 empty] | 12663.1982
2020-12-30 14:00 | 1391740.537 | 1.3917 | 2.4 | 2.4 | 33.844 | 0 | [5 empty] | 12509.3261
2020-12-30 15:00 | 1346341.906 | 1.3463 | 2.4 | 2.4 | 33.7914 | 0 | [5 empty] | 12806.2028
2020-12-30 16:00 | 1313224.812 | 1.3132 | 2.4 | 2.4 | 33.737 | 0 | [5 empty] | 13948.7581
2020-12-30 17:00 | 1329557.275 | 1.3296 | 2.4 | 2.4 | 33.6835 | 0 | [5 empty] | 15406.9611
2020-12-30 18:00 | 1329489.473 | 1.3295 | 2.4 | 2.4 | 33.63 | 0 | [5 empty] | 16539.143
2020-12-30 19:00 | 1335936.751 | 1.3359 | 2.4 | 2.4 | 33.5768 | 0 | [5 empty] | 16693.509
2020-12-30 20:00 | 1346664.065 | 1.3467 | 2.4 | 2.4 | 33.5241 | 0 | [5 empty] | 17147.4685
2020-12-30 21:00 | 1296429.33 | 1.2964 | 2.4 | 2.4 | 33.4689 | 0 | [5 empty] | 17318.8765
2020-12-30 22:00 | 1289553.524 | 1.2896 | 2.4 | 2.4 | 33.4134 | 0 | [5 empty] | 16781.4359
2020-12-30 23:00 | 1293392.071 | 1.2934 | 2.4 | 2.4 | 33.3581 | 0 | [5 empty] | 16507.0349
2020-12-31 | 1318728.9 | 1.3187 | 2.4 | 2.4 | 33.304 | 0 | [5 empty] | 16431.4573
2020-12-31 01:00 | 1287670.763 | 1.2877 | 2.4 | 2.4 | 33.2484 | 0 | [5 empty] | 15985.1543
2020-12-31 02:00 | 1270205.16 | 1.2702 | 2.4 | 2.4 | 33.1919 | 0 | [5 empty] | 15475.3761
2020-12-31 03:00 | 1305234.771 | 1.3052 | 2.4 | 2.4 | 33.1372 | 0 | [5 empty] | 14695.8896
2020-12-31 04:00 | 1292254.572 | 1.2923 | 2.4 | 2.4 | 33.0818 | 0 | [5 empty] | 13815.8799
2020-12-31 05:00 | 1324373.037 | 1.3244 | 2.4 | 2.4 | 33.028 | 0 | [5 empty] | 13145.314
2020-12-31 06:00 | 1308423.312 | 1.3084 | 2.4 | 2.4 | 32.9734 | 0 | [5 empty] | 12621.2106
2020-12-31 07:00 | 1301334.859 | 1.3013 | 2.4 | 2.4 | 32.9185 | 0 | [5 empty] | 12579.964
2020-12-31 08:00 | 1316200.565 | 1.3162 | 2.4 | 2.4 | 32.8643 | 0 | [5 empty] | 12775.3296
2020-12-31 09:00 | 1274197.594 | 1.2742 | 2.4 | 2.4 | 32.808 | 0 | [5 empty] | 12255.9189
2020-12-31 10:00 | 1190372.134 | 1.1904 | 2.4 | 2.4 | 32.7475 | 0 | [5 empty] | 11438.3966
2020-12-31 11:00 | 1101362.694 | 1.1014 | 2.4 | 2.4 | 32.6826 | 0 | [5 empty] | 10016.2536
2020-12-31 12:00 | 1014014.134 | 1.014 | 2.4 | 2.4 | 32.6133 | 0 | [5 empty] | 8862.5839
2020-12-31 13:00 | 985002.273 | 0.985 | 2.4 | 2.4 | 32.5425 | 0 | [5 empty] | 7825.9854
2020-12-31 14:00 | 925935.124 | 0.92594 | 2.4 | 2.4 | 32.4688 | 0 | [5 empty] | 6959.313
2020-12-31 15:00 | 925722.449 | 0.92572 | 2.4 | 2.4 | 32.3951 | 0 | [5 empty] | 6737.7669
2020-12-31 16:00 | 905130.002 | 0.90513 | 2.4 | 2.4 | 32.3204 | 0 | [5 empty] | 7230.7501
2020-12-31 17:00 | 934822.899 | 0.93482 | 2.4 | 2.4 | 32.2471 | 0 | [5 empty] | 8043.0857
2020-12-31 18:00 | 1004448.109 | 1.0044 | 2.4 | 2.4 | 32.1774 | 0 | [5 empty] | 7946.7613
2020-12-31 19:00 | 963339.139 | 0.96334 | 2.4 | 2.4 | 32.1055 | 0 | [5 empty] | 7243.3464
2020-12-31 20:00 | 1027949.944 | 1.0279 | 2.4 | 2.4 | 32.0369 | 0 | [5 empty] | 6709.1166
2020-12-31 21:00 | 1016121.808 | 1.0161 | 2.4 | 2.4 | 31.9677 | 0 | [5 empty] | 6005.2076
2020-12-31 22:00 | 988228.359 | 0.98823 | 2.4 | 2.4 | 31.8971 | 0 | [5 empty] | 5286.4796
2020-12-31 23:00 | 974856.768 | 0.97486 | 2.4 | 2.4 | 31.8259 | 0 | [5 empty] | 4605.7873
Summa | 27587230123.2321 | x | x | 21487.5717
Note on I21: Bengt J. Olsson: Additional H2 produced above the storage limit. May be used for other purposes than power balancing.

## Saved scenarios
2,4 GW minimum output:
Physical parameters:
Energy to produce H2: | 50 | kWh/kg
Energy from consuming H2: | 20 | kWh/kg
Technical parameters:
Electrolysis capacity | 4 | GW
H2 Storage | 120 | kt
Start Storage | 20%
Output power behavior:
Power band over base: | 0 | GW
Power band under base: | 0 | GW
Base level | 2.4 | GW
Use wp aver. instead of base lev: | No
Wind power smoothing factor: | 0.01 | (alfa)
1 GW power band around averaged wind power:
Physical parameters:
Energy to produce H2: | 50 | kWh/kg
Energy from consuming H2: | 20 | kWh/kg
Technical parameters:
Electrolysis capacity | 4 | GW
H2 Storage | 25 | kt
Start Storage | 75%
Output power behavior:
Power band over base: | 0.3 | GW
Power band under base: | 0.7 | GW
Base level | 2.4 | GW
Use wp aver. instead of base lev: | Yes
Wind power smoothing factor: | 0.01 | (alfa)