## 2020
Period | Produced Wind Power (kWh) | Produced Wind Power (GWh) | Base level | Delivered Wind + H2 Power (GWh) | H2 Storage | H2 Surplus |  |  |  | H2 storage/power calculator for Combined Wind Power - Hydrogen Storage system with fixed size H2 store | Use Case: German onshore wind power production 2020
2020-01-01 | 5865705.8529 | 5.8657 | 13.6683 | 13.6683 | 100 | 0 | Physical parameters: |  |  |  |  | 5865.7059
2020-01-01 01:00 | 5657949.9687 | 5.6579 | 13.667 | 13.667 | 99.5995 | 0 | Energy to produce H2: | 50 | kWh/kg |  |  | 5657.95
2020-01-01 02:00 | 5545334.6296 | 5.5453 | 13.6657 | 13.6657 | 99.1935 | 0 | Energy from consuming H2: | 20 | kWh/kg |  |  | 5545.3346
2020-01-01 03:00 | 5233458.0978 | 5.2335 | 13.6644 | 13.6644 | 98.772 | 0 | Technical parameters: |  |  |  |  | 5233.4581
2020-01-01 04:00 | 5250690.1863 | 5.2507 | 13.6631 | 13.6631 | 98.3514 | 0 | Electrolysis capacity | 25 | GW |  |  | 5250.6902
2020-01-01 05:00 | 5382721.9632 | 5.3827 | 13.6618 | 13.6618 | 97.9374 | 0 | H2 Storage | 500 | kt |  |  | 5382.722
2020-01-01 06:00 | 5318647.7185 | 5.3186 | 13.6605 | 13.6605 | 97.5203 | 0 | Start Storage | 20% |  |  |  | 5318.6477
2020-01-01 07:00 | 5022304.3369 | 5.0223 | 13.6592 | 13.6592 | 97.0885 | 0 | Output power behavior: |  |  |  |  | 5022.3043
2020-01-01 08:00 | 4832508.6576 | 4.8325 | 13.6579 | 13.6579 | 96.6472 | 0 | Power band over base: | 0 | GW |  |  | 4832.5087
2020-01-01 09:00 | 4824256.6716 | 4.8243 | 13.6566 | 13.6566 | 96.2056 | 0 | Power band under base: | 0 | GW |  |  | 4824.2567
2020-01-01 10:00 | 4584220.9595 | 4.5842 | 13.6553 | 13.6553 | 95.752 | 0 | Chose base level type: | Sinus |  |  |  | 4584.221
2020-01-01 11:00 | 4297828.5023 | 4.2978 | 13.654 | 13.654 | 95.2842 | 0 | Base level: Fixed |  |  |  |  | 4297.8285
2020-01-01 12:00 | 3778924.2027 | 3.7789 | 13.6527 | 13.6527 | 94.7905 | 0 | Fixed base level: | 10 | GW |  |  | 3778.9242
2020-01-01 13:00 | 4034007.654 | 4.034 | 13.6514 | 13.6514 | 94.3097 | 0 | Base level: EMA |  |  |  |  | 4034.0077
2020-01-01 14:00 | 3891782.2473 | 3.8918 | 13.6501 | 13.6501 | 93.8217 | 0 | Wind power smoothing factor: | 0.01 | (alfa) |  |  | 3891.7822
2020-01-01 15:00 | 4082791.4539 | 4.0828 | 13.6487 | 13.6487 | 93.3434 | 0 | Base level: Sinus |  |  |  |  | 4082.7915
2020-01-01 16:00 | 5205061.5575 | 5.2051 | 13.6474 | 13.6474 | 92.9213 | 0 | Offset | 9 | GW |  |  | 5205.0616
2020-01-01 17:00 | 6437762.651 | 6.4378 | 13.6461 | 13.6461 | 92.5609 | 0 | Amplitude | 5 | GW |  |  | 6437.7627
2020-01-01 18:00 | 7606874.9107 | 7.6069 | 13.6448 | 13.6448 | 92.259 | 0 | Min month | 6 | (1..12) |  |  | 7606.8749
2020-01-01 19:00 | 8476488.6177 | 8.4765 | 13.6435 | 13.6435 | 92.0007 | 0 | (phase offset): | 1.786 |  |  |  | 8476.4886
2020-01-01 20:00 | 9204847.7399 | 9.2048 | 13.6421 | 13.6421 | 91.7788 | 0 | [5 empty] | 9204.8477
2020-01-01 21:00 | 9698510.6704 | 9.6985 | 13.6408 | 13.6408 | 91.5817 | 0 | [5 empty] | 9698.5107
2020-01-01 22:00 | 8671866.5229 | 8.6719 | 13.6395 | 13.6395 | 91.3333 | 0 | Calculated parameters: |  |  |  |  | 8671.8665
2020-01-01 23:00 | 8179659.8252 | 8.1797 | 13.6381 | 13.6381 | 91.0604 | 0 | H2 amount in to store: | 0.02 | kt/GWh |  |  | 8179.6598
2020-01-02 | 7753226.3105 | 7.7532 | 13.6368 | 13.6368 | 90.7662 | 0 | H2 amount out from store:: | 0.05 | kt/GWh |  |  | 7753.2263
2020-01-02 01:00 | 6985791.6073 | 6.9858 | 13.6354 | 13.6354 | 90.4337 | 0 | Elec->H2->Elec efficiency: | 40% |  |  |  | 6985.7916
2020-01-02 02:00 | 6553290.4558 | 6.5533 | 13.6341 | 13.6341 | 90.0797 | 0 | [5 empty] | 6553.2905
2020-01-02 03:00 | 6039968.382 | 6.04 | 13.6327 | 13.6327 | 89.7 | 0 | Storage in energy units | 10 | TWh |  |  | 6039.9684
2020-01-02 04:00 | 6078073.1411 | 6.0781 | 13.6314 | 13.6314 | 89.3224 | 0 | H2 Surplus | 0 | kt |  |  | 6078.0731
2020-01-02 05:00 | 6717844.7659 | 6.7178 | 13.63 | 13.63 | 88.9768 | 0 | [5 empty] | 6717.8448
2020-01-02 06:00 | 7662211.7584 | 7.6622 | 13.6287 | 13.6287 | 88.6784 | 0 | Average wind power in: | 11.76 | GW |  |  | 7662.2118
2020-01-02 07:00 | 8528912.9997 | 8.5289 | 13.6273 | 13.6273 | 88.4235 | 0 | Total generated wind power: | 103.3 | TWh |  |  | 8528.913
2020-01-02 08:00 | 8591531.0116 | 8.5915 | 13.626 | 13.626 | 88.1718 | 0 | Total output power: | 79.4546 | TWh |  |  | 8591.531
2020-01-02 09:00 | 8641771.0443 | 8.6418 | 13.6246 | 13.6246 | 87.9227 | 0 | [5 empty] | 8641.771
2020-01-02 10:00 | 8409501.9074 | 8.4095 | 13.6232 | 13.6232 | 87.662 | 0 | Yellow fields are fill in fields |  |  |  |  | 8409.5019
2020-01-02 11:00 | 7515132.2422 | 7.5151 | 13.6219 | 13.6219 | 87.3566 | 0 | [5 empty] | 7515.1322
2020-01-02 12:00 | 6797937.5718 | 6.7979 | 13.6205 | 13.6205 | 87.0155 | 0 | Version: 1.3.1 |  |  |  |  | 6797.9376
2020-01-02 13:00 | 6858856.6453 | 6.8589 | 13.6191 | 13.6191 | 86.6775 | 0 | 2022-03-10 |  |  |  |  | 6858.8566
2020-01-02 14:00 | 7603719.7396 | 7.6037 | 13.6178 | 13.6178 | 86.3768 | 0 | Bengt J. Olsson |  |  |  |  | 7603.7197
2020-01-02 15:00 | 8961656.8567 | 8.9617 | 13.6164 | 13.6164 | 86.1441 | 0 | @bengtxyz |  |  |  |  | 8961.6569
2020-01-02 16:00 | 10441189.4155 | 10.4412 | 13.615 | 13.615 | 85.9854 | 0 | https://github.com/beow/H2-storage-model |  |  |  |  | 10441.1894
2020-01-02 17:00 | 12535980.3463 | 12.536 | 13.6136 | 13.6136 | 85.9315 | 0 | Source data: |  |  |  |  | 12535.9803
2020-01-02 18:00 | 14427869.5024 | 14.4279 | 13.6122 | 13.6122 | 85.9478 | 0 | Agora Energiewende (2021): Agorameter |  |  |  |  | 14427.8695
2020-01-02 19:00 | 15643581.2128 | 15.6436 | 13.6109 | 13.6109 | 85.9885 | 0 | [5 empty] | 15643.5812
2020-01-02 20:00 | 16318545.1311 | 16.3185 | 13.6095 | 13.6095 | 86.0426 | 0 | [5 empty] | 16318.5451
2020-01-02 21:00 | 16943511.7221 | 16.9435 | 13.6081 | 13.6081 | 86.1093 | 0 | [5 empty] | 16943.5117
2020-01-02 22:00 | 17077727.8482 | 17.0777 | 13.6067 | 13.6067 | 86.1788 | 0 | [5 empty] | 17077.7278
2020-01-02 23:00 | 17290580.5473 | 17.2906 | 13.6053 | 13.6053 | 86.2525 | 0 | [5 empty] | 17290.5805
2020-01-03 | 18431781.6778 | 18.4318 | 13.6039 | 13.6039 | 86.349 | 0 | [5 empty] | 18431.7817
2020-01-03 01:00 | 19739964.1731 | 19.74 | 13.6025 | 13.6025 | 86.4718 | 0 | [5 empty] | 19739.9642
2020-01-03 02:00 | 20505699.938 | 20.5057 | 13.6011 | 13.6011 | 86.6099 | 0 | [5 empty] | 20505.6999
2020-01-03 03:00 | 21440844.1225 | 21.4408 | 13.5997 | 13.5997 | 86.7667 | 0 | [5 empty] | 21440.8441
2020-01-03 04:00 | 22532533.3366 | 22.5325 | 13.5983 | 13.5983 | 86.9454 | 0 | [5 empty] | 22532.5333
2020-01-03 05:00 | 23497772.9997 | 23.4978 | 13.5969 | 13.5969 | 87.1434 | 0 | [5 empty] | 23497.773
2020-01-03 06:00 | 25066135.7613 | 25.0661 | 13.5955 | 13.5955 | 87.3728 | 0 | [5 empty] | 25066.1358
2020-01-03 07:00 | 25854443.1351 | 25.8544 | 13.5941 | 13.5941 | 87.618 | 0 | [5 empty] | 25854.4431
2020-01-03 08:00 | 26148359.462 | 26.1484 | 13.5926 | 13.5926 | 87.8691 | 0 | [5 empty] | 26148.3595
2020-01-03 09:00 | 26014628.7468 | 26.0146 | 13.5912 | 13.5912 | 88.1176 | 0 | [5 empty] | 26014.6287
2020-01-03 10:00 | 26641294.2761 | 26.6413 | 13.5898 | 13.5898 | 88.3786 | 0 | [5 empty] | 26641.2943
2020-01-03 11:00 | 27251213.1278 | 27.2512 | 13.5884 | 13.5884 | 88.6519 | 0 | [5 empty] | 27251.2131
2020-01-03 12:00 | 26967490.4307 | 26.9675 | 13.5869 | 13.5869 | 88.9195 | 0 | [5 empty] | 26967.4904
2020-01-03 13:00 | 26639109.9268 | 26.6391 | 13.5855 | 13.5855 | 89.1806 | 0 | [5 empty] | 26639.1099
2020-01-03 14:00 | 26269226.7871 | 26.2692 | 13.5841 | 13.5841 | 89.4343 | 0 | [5 empty] | 26269.2268
2020-01-03 15:00 | 26847351.222 | 26.8474 | 13.5827 | 13.5827 | 89.6996 | 0 | [5 empty] | 26847.3512
2020-01-03 16:00 | 27029137.6207 | 27.0291 | 13.5812 | 13.5812 | 89.9685 | 0 | [5 empty] | 27029.1376
2020-01-03 17:00 | 27616242.158 | 27.6162 | 13.5798 | 13.5798 | 90.2492 | 0 | [5 empty] | 27616.2422
2020-01-03 18:00 | 29055485.6084 | 29.0555 | 13.5783 | 13.5783 | 90.5588 | 0 | [5 empty] | 29055.4856
2020-01-03 19:00 | 28773704.5551 | 28.7737 | 13.5769 | 13.5769 | 90.8627 | 0 | [5 empty] | 28773.7046
2020-01-03 20:00 | 27981028.4828 | 27.981 | 13.5755 | 13.5755 | 91.1508 | 0 | [5 empty] | 27981.0285
2020-01-03 21:00 | 26922104.5074 | 26.9221 | 13.574 | 13.574 | 91.4178 | 0 | [5 empty] | 26922.1045
2020-01-03 22:00 | 26244713.5344 | 26.2447 | 13.5726 | 13.5726 | 91.6712 | 0 | [5 empty] | 26244.7135
2020-01-03 23:00 | 25863180.5321 | 25.8632 | 13.5711 | 13.5711 | 91.9171 | 0 | [5 empty] | 25863.1805
2020-01-04 | 25600330.5057 | 25.6003 | 13.5697 | 13.5697 | 92.1577 | 0 | [5 empty] | 25600.3305
2020-01-04 01:00 | 24796489.9816 | 24.7965 | 13.5682 | 13.5682 | 92.3823 | 0 | [5 empty] | 24796.49
2020-01-04 02:00 | 23671792.8233 | 23.6718 | 13.5667 | 13.5667 | 92.5844 | 0 | [5 empty] | 23671.7928
2020-01-04 03:00 | 23586360.4971 | 23.5864 | 13.5653 | 13.5653 | 92.7848 | 0 | [5 empty] | 23586.3605
2020-01-04 04:00 | 24583637.2825 | 24.5836 | 13.5638 | 13.5638 | 93.0052 | 0 | [5 empty] | 24583.6373
2020-01-04 05:00 | 26327233.395 | 26.3272 | 13.5624 | 13.5624 | 93.2605 | 0 | [5 empty] | 26327.2334
2020-01-04 06:00 | 28422995.1477 | 28.423 | 13.5609 | 13.5609 | 93.5577 | 0 | [5 empty] | 28422.9951
2020-01-04 07:00 | 29379982.8247 | 29.38 | 13.5594 | 13.5594 | 93.8741 | 0 | [5 empty] | 29379.9828
2020-01-04 08:00 | 30331873.6868 | 30.3319 | 13.5579 | 13.5579 | 94.2096 | 0 | [5 empty] | 30331.8737
2020-01-04 09:00 | 31774029.6028 | 31.774 | 13.5565 | 13.5565 | 94.574 | 0 | [5 empty] | 31774.0296
2020-01-04 10:00 | 32756015.9435 | 32.756 | 13.555 | 13.555 | 94.958 | 0 | [5 empty] | 32756.0159
2020-01-04 11:00 | 34230937.0983 | 34.2309 | 13.5535 | 13.5535 | 95.3715 | 0 | [5 empty] | 34230.9371
2020-01-04 12:00 | 34233121.4475 | 34.2331 | 13.552 | 13.552 | 95.7852 | 0 | [5 empty] | 34233.1214
2020-01-04 13:00 | 34043811.1792 | 34.0438 | 13.5506 | 13.5506 | 96.195 | 0 | [5 empty] | 34043.8112
2020-01-04 14:00 | 33272007.7775 | 33.272 | 13.5491 | 13.5491 | 96.5895 | 0 | [5 empty] | 33272.0078
2020-01-04 15:00 | 31564332.0748 | 31.5643 | 13.5476 | 13.5476 | 96.9498 | 0 | [5 empty] | 31564.3321
2020-01-04 16:00 | 30776752.8174 | 30.7768 | 13.5461 | 13.5461 | 97.2944 | 0 | [5 empty] | 30776.7528
2020-01-04 17:00 | 29721712.1296 | 29.7217 | 13.5446 | 13.5446 | 97.618 | 0 | [5 empty] | 29721.7121
2020-01-04 18:00 | 28473963.2969 | 28.474 | 13.5431 | 13.5431 | 97.9166 | 0 | [5 empty] | 28473.9633
2020-01-04 19:00 | 26563143.114 | 26.5631 | 13.5416 | 13.5416 | 98.177 | 0 | [5 empty] | 26563.1431
2020-01-04 20:00 | 24440926.4648 | 24.4409 | 13.5401 | 13.5401 | 98.395 | 0 | [5 empty] | 24440.9265
2020-01-04 21:00 | 21851744.487 | 21.8517 | 13.5386 | 13.5386 | 98.5613 | 0 | [5 empty] | 21851.7445
2020-01-04 22:00 | 18804819.9886 | 18.8048 | 13.5371 | 13.5371 | 98.6667 | 0 | [5 empty] | 18804.82
2020-01-04 23:00 | 16542319.5765 | 16.5423 | 13.5356 | 13.5356 | 98.7268 | 0 | [5 empty] | 16542.3196
2020-01-05 | 14505777.9589 | 14.5058 | 13.5341 | 13.5341 | 98.7462 | 0 | [5 empty] | 14505.778
2020-01-05 01:00 | 13051729.4748 | 13.0517 | 13.5326 | 13.5326 | 98.7222 | 0 | [5 empty] | 13051.7295
2020-01-05 02:00 | 11805922.2858 | 11.8059 | 13.531 | 13.531 | 98.6359 | 0 | [5 empty] | 11805.9223
2020-01-05 03:00 | 10740202.5573 | 10.7402 | 13.5295 | 13.5295 | 98.4965 | 0 | [5 empty] | 10740.2026
2020-01-05 04:00 | 9730790.4982 | 9.7308 | 13.528 | 13.528 | 98.3066 | 0 | [5 empty] | 9730.7905
2020-01-05 05:00 | 8913358.4678 | 8.9134 | 13.5265 | 13.5265 | 98.0759 | 0 | [5 empty] | 8913.3585
2020-01-05 06:00 | 8263393.2131 | 8.2634 | 13.525 | 13.525 | 97.8129 | 0 | [5 empty] | 8263.3932
2020-01-05 07:00 | 7504695.9069 | 7.5047 | 13.5234 | 13.5234 | 97.5119 | 0 | [5 empty] | 7504.6959
2020-01-05 08:00 | 6647217.4735 | 6.6472 | 13.5219 | 13.5219 | 97.1682 | 0 | [5 empty] | 6647.2175
2020-01-05 09:00 | 6105256.154 | 6.1053 | 13.5204 | 13.5204 | 96.7974 | 0 | [5 empty] | 6105.2562
2020-01-05 10:00 | 5370586.6896 | 5.3706 | 13.5188 | 13.5188 | 96.39 | 0 | [5 empty] | 5370.5867
2020-01-05 11:00 | 5072301.6642 | 5.0723 | 13.5173 | 13.5173 | 95.9678 | 0 | [5 empty] | 5072.3017
2020-01-05 12:00 | 5052885.2264 | 5.0529 | 13.5158 | 13.5158 | 95.5446 | 0 | [5 empty] | 5052.8852
2020-01-05 13:00 | 5216468.7147 | 5.2165 | 13.5142 | 13.5142 | 95.1297 | 0 | [5 empty] | 5216.4687
2020-01-05 14:00 | 5630038.8394 | 5.63 | 13.5127 | 13.5127 | 94.7356 | 0 | [5 empty] | 5630.0388
2020-01-05 15:00 | 6800850.0374 | 6.8009 | 13.5111 | 13.5111 | 94.4001 | 0 | [5 empty] | 6800.85
2020-01-05 16:00 | 8305866.6708 | 8.3059 | 13.5096 | 13.5096 | 94.1399 | 0 | [5 empty] | 8305.8667
2020-01-05 17:00 | 9905781.1437 | 9.9058 | 13.508 | 13.508 | 93.9598 | 0 | [5 empty] | 9905.7811
2020-01-05 18:00 | 10739959.8518 | 10.74 | 13.5065 | 13.5065 | 93.8215 | 0 | [5 empty] | 10739.9599
2020-01-05 19:00 | 10947230.3251 | 10.9472 | 13.5049 | 13.5049 | 93.6936 | 0 | [5 empty] | 10947.2303
2020-01-05 20:00 | 11423175.7561 | 11.4232 | 13.5034 | 13.5034 | 93.5896 | 0 | [5 empty] | 11423.1758
2020-01-05 21:00 | 11976058.8219 | 11.9761 | 13.5018 | 13.5018 | 93.5133 | 0 | [5 empty] | 11976.0588
2020-01-05 22:00 | 11754468.7257 | 11.7545 | 13.5003 | 13.5003 | 93.426 | 0 | [5 empty] | 11754.4687
2020-01-05 23:00 | 11666609.3448 | 11.6666 | 13.4987 | 13.4987 | 93.3344 | 0 | [5 empty] | 11666.6093
2020-01-06 | 11862958.0718 | 11.863 | 13.4971 | 13.4971 | 93.2527 | 0 | [5 empty] | 11862.9581
2020-01-06 01:00 | 11505210.2057 | 11.5052 | 13.4956 | 13.4956 | 93.1532 | 0 | [5 empty] | 11505.2102
2020-01-06 02:00 | 11138967.6481 | 11.139 | 13.494 | 13.494 | 93.0354 | 0 | [5 empty] | 11138.9676
2020-01-06 03:00 | 10684380.2986 | 10.6844 | 13.4924 | 13.4924 | 92.895 | 0 | [5 empty] | 10684.3803
2020-01-06 04:00 | 10359640.3768 | 10.3596 | 13.4909 | 13.4909 | 92.7384 | 0 | [5 empty] | 10359.6404
2020-01-06 05:00 | 9916217.479 | 9.9162 | 13.4893 | 13.4893 | 92.5598 | 0 | [5 empty] | 9916.2175
2020-01-06 06:00 | 9401681.8779 | 9.4017 | 13.4877 | 13.4877 | 92.3555 | 0 | [5 empty] | 9401.6819
2020-01-06 07:00 | 8776472.5814 | 8.7765 | 13.4861 | 13.4861 | 92.12 | 0 | [5 empty] | 8776.4726
2020-01-06 08:00 | 8557309.54 | 8.5573 | 13.4845 | 13.4845 | 91.8736 | 0 | [5 empty] | 8557.3095
2020-01-06 09:00 | 8487410.364 | 8.4874 | 13.4829 | 13.4829 | 91.6239 | 0 | [5 empty] | 8487.4104
2020-01-06 10:00 | 8105149.2452 | 8.1051 | 13.4814 | 13.4814 | 91.3551 | 0 | [5 empty] | 8105.1492
2020-01-06 11:00 | 7415622.9986 | 7.4156 | 13.4798 | 13.4798 | 91.0519 | 0 | [5 empty] | 7415.623
2020-01-06 12:00 | 6984335.3744 | 6.9843 | 13.4782 | 13.4782 | 90.7272 | 0 | [5 empty] | 6984.3354
2020-01-06 13:00 | 6565911.1403 | 6.5659 | 13.4766 | 13.4766 | 90.3816 | 0 | [5 empty] | 6565.9111
2020-01-06 14:00 | 6315924.5039 | 6.3159 | 13.475 | 13.475 | 90.0237 | 0 | [5 empty] | 6315.9245
2020-01-06 15:00 | 6472469.5335 | 6.4725 | 13.4734 | 13.4734 | 89.6736 | 0 | [5 empty] | 6472.4695
2020-01-06 16:00 | 7943264.6952 | 7.9433 | 13.4718 | 13.4718 | 89.3972 | 0 | [5 empty] | 7943.2647
2020-01-06 17:00 | 9974952.2033 | 9.975 | 13.4702 | 13.4702 | 89.2224 | 0 | [5 empty] | 9974.9522
2020-01-06 18:00 | 11565158.4574 | 11.5652 | 13.4686 | 13.4686 | 89.1273 | 0 | [5 empty] | 11565.1585
2020-01-06 19:00 | 12833294.5498 | 12.8333 | 13.467 | 13.467 | 89.0956 | 0 | [5 empty] | 12833.2945
2020-01-06 20:00 | 13921100.4763 | 13.9211 | 13.4653 | 13.4653 | 89.1047 | 0 | [5 empty] | 13921.1005
2020-01-06 21:00 | 14798966.1694 | 14.799 | 13.4637 | 13.4637 | 89.1314 | 0 | [5 empty] | 14798.9662
2020-01-06 22:00 | 15283163.5865 | 15.2832 | 13.4621 | 13.4621 | 89.1678 | 0 | [5 empty] | 15283.1636
2020-01-06 23:00 | 15575866.386 | 15.5759 | 13.4605 | 13.4605 | 89.2101 | 0 | [5 empty] | 15575.8664
2020-01-07 | 15870996.2403 | 15.871 | 13.4589 | 13.4589 | 89.2584 | 0 | [5 empty] | 15870.9962
2020-01-07 01:00 | 15429514.9863 | 15.4295 | 13.4573 | 13.4573 | 89.2978 | 0 | [5 empty] | 15429.515
2020-01-07 02:00 | 15488735.1215 | 15.4887 | 13.4556 | 13.4556 | 89.3385 | 0 | [5 empty] | 15488.7351
2020-01-07 03:00 | 16220977.5312 | 16.221 | 13.454 | 13.454 | 89.3938 | 0 | [5 empty] | 16220.9775
2020-01-07 04:00 | 16239423.1471 | 16.2394 | 13.4524 | 13.4524 | 89.4496 | 0 | [5 empty] | 16239.4231
2020-01-07 05:00 | 15783622.2703 | 15.7836 | 13.4507 | 13.4507 | 89.4962 | 0 | [5 empty] | 15783.6223
2020-01-07 06:00 | 15484851.8339 | 15.4849 | 13.4491 | 13.4491 | 89.5369 | 0 | [5 empty] | 15484.8518
2020-01-07 07:00 | 14887310.9613 | 14.8873 | 13.4475 | 13.4475 | 89.5657 | 0 | [5 empty] | 14887.311
2020-01-07 08:00 | 14010173.3846 | 14.0102 | 13.4458 | 13.4458 | 89.577 | 0 | [5 empty] | 14010.1734
2020-01-07 09:00 | 12119497.756 | 12.1195 | 13.4442 | 13.4442 | 89.5108 | 0 | [5 empty] | 12119.4978
2020-01-07 10:00 | 10699185.3324 | 10.6992 | 13.4425 | 13.4425 | 89.3736 | 0 | [5 empty] | 10699.1853
2020-01-07 11:00 | 9367460.4063 | 9.3675 | 13.4409 | 13.4409 | 89.1699 | 0 | [5 empty] | 9367.4604
2020-01-07 12:00 | 9420370.1992 | 9.4204 | 13.4392 | 13.4392 | 88.969 | 0 | [5 empty] | 9420.3702
2020-01-07 13:00 | 10038541.037 | 10.0385 | 13.4376 | 13.4376 | 88.7991 | 0 | [5 empty] | 10038.541
2020-01-07 14:00 | 10275421.5779 | 10.2754 | 13.4359 | 13.4359 | 88.641 | 0 | [5 empty] | 10275.4216
2020-01-07 15:00 | 10500894.9616 | 10.5009 | 13.4343 | 13.4343 | 88.4944 | 0 | [5 empty] | 10500.895
2020-01-07 16:00 | 11676317.5637 | 11.6763 | 13.4326 | 13.4326 | 88.4065 | 0 | [5 empty] | 11676.3176
2020-01-07 17:00 | 14050705.1985 | 14.0507 | 13.431 | 13.431 | 88.4189 | 0 | [5 empty] | 14050.7052
2020-01-07 18:00 | 16798373.8497 | 16.7984 | 13.4293 | 13.4293 | 88.4863 | 0 | [5 empty] | 16798.3738
2020-01-07 19:00 | 19143636.8278 | 19.1436 | 13.4276 | 13.4276 | 88.6006 | 0 | [5 empty] | 19143.6368
2020-01-07 20:00 | 21186003.3767 | 21.186 | 13.426 | 13.426 | 88.7558 | 0 | [5 empty] | 21186.0034
2020-01-07 21:00 | 22115808.0408 | 22.1158 | 13.4243 | 13.4243 | 88.9297 | 0 | [5 empty] | 22115.808
2020-01-07 22:00 | 22036443.3514 | 22.0364 | 13.4226 | 13.4226 | 89.1019 | 0 | [5 empty] | 22036.4434
2020-01-07 23:00 | 22937608.7698 | 22.9376 | 13.421 | 13.421 | 89.2923 | 0 | [5 empty] | 22937.6088
2020-01-08 | 24139486.2683 | 24.1395 | 13.4193 | 13.4193 | 89.5067 | 0 | [5 empty] | 24139.4863
2020-01-08 01:00 | 25018808.1942 | 25.0188 | 13.4176 | 13.4176 | 89.7387 | 0 | [5 empty] | 25018.8082
2020-01-08 02:00 | 25510044.07 | 25.51 | 13.4159 | 13.4159 | 89.9806 | 0 | [5 empty] | 25510.0441
2020-01-08 03:00 | 25473152.8382 | 25.4732 | 13.4143 | 13.4143 | 90.2218 | 0 | [5 empty] | 25473.1528
2020-01-08 04:00 | 24891387.8213 | 24.8914 | 13.4126 | 13.4126 | 90.4513 | 0 | [5 empty] | 24891.3878
2020-01-08 05:00 | 24600383.9601 | 24.6004 | 13.4109 | 13.4109 | 90.6751 | 0 | [5 empty] | 24600.384
2020-01-08 06:00 | 24638974.1301 | 24.639 | 13.4092 | 13.4092 | 90.8997 | 0 | [5 empty] | 24638.9741
2020-01-08 07:00 | 24743337.4832 | 24.7433 | 13.4075 | 13.4075 | 91.1264 | 0 | [5 empty] | 24743.3375
2020-01-08 08:00 | 24496263.3125 | 24.4963 | 13.4058 | 13.4058 | 91.3483 | 0 | [5 empty] | 24496.2633
2020-01-08 09:00 | 24190697.1229 | 24.1907 | 13.4041 | 13.4041 | 91.564 | 0 | [5 empty] | 24190.6971
2020-01-08 10:00 | 23790961.2102 | 23.791 | 13.4024 | 13.4024 | 91.7718 | 0 | [5 empty] | 23790.9612
2020-01-08 11:00 | 23092697.5665 | 23.0927 | 13.4007 | 13.4007 | 91.9656 | 0 | [5 empty] | 23092.6976
2020-01-08 12:00 | 21844948.7338 | 21.8449 | 13.399 | 13.399 | 92.1345 | 0 | [5 empty] | 21844.9487
2020-01-08 13:00 | 20438955.9332 | 20.439 | 13.3973 | 13.3973 | 92.2753 | 0 | [5 empty] | 20438.9559
2020-01-08 14:00 | 18323777.7426 | 18.3238 | 13.3956 | 13.3956 | 92.3739 | 0 | [5 empty] | 18323.7777
2020-01-08 15:00 | 16269518.6257 | 16.2695 | 13.3939 | 13.3939 | 92.4314 | 0 | [5 empty] | 16269.5186
2020-01-08 16:00 | 14251665.3295 | 14.2517 | 13.3922 | 13.3922 | 92.4486 | 0 | [5 empty] | 14251.6653
2020-01-08 17:00 | 12827226.913 | 12.8272 | 13.3905 | 13.3905 | 92.4205 | 0 | [5 empty] | 12827.2269
2020-01-08 18:00 | 11991834.6776 | 11.9918 | 13.3887 | 13.3887 | 92.3506 | 0 | [5 empty] | 11991.8347
2020-01-08 19:00 | 11231195.7276 | 11.2312 | 13.387 | 13.387 | 92.2428 | 0 | [5 empty] | 11231.1957
2020-01-08 20:00 | 10476381.7089 | 10.4764 | 13.3853 | 13.3853 | 92.0974 | 0 | [5 empty] | 10476.3817
2020-01-08 21:00 | 9681521.2874 | 9.6815 | 13.3836 | 13.3836 | 91.9123 | 0 | [5 empty] | 9681.5213
2020-01-08 22:00 | 8608763.1001 | 8.6088 | 13.3819 | 13.3819 | 91.6736 | 0 | [5 empty] | 8608.7631
2020-01-08 23:00 | 7257379.0307 | 7.2574 | 13.3801 | 13.3801 | 91.3675 | 0 | [5 empty] | 7257.379
2020-01-09 | 6383639.3307 | 6.3836 | 13.3784 | 13.3784 | 91.0177 | 0 | [5 empty] | 6383.6393
2020-01-09 01:00 | 5977107.6647 | 5.9771 | 13.3767 | 13.3767 | 90.6478 | 0 | [5 empty] | 5977.1077
2020-01-09 02:00 | 6249423.2045 | 6.2494 | 13.3749 | 13.3749 | 90.2915 | 0 | [5 empty] | 6249.4232
2020-01-09 03:00 | 7295483.7898 | 7.2955 | 13.3732 | 13.3732 | 89.9876 | 0 | [5 empty] | 7295.4838
2020-01-09 04:00 | 8421394.4755 | 8.4214 | 13.3715 | 13.3715 | 89.7401 | 0 | [5 empty] | 8421.3945
2020-01-09 05:00 | 9931022.5128 | 9.931 | 13.3697 | 13.3697 | 89.5682 | 0 | [5 empty] | 9931.0225
2020-01-09 06:00 | 12142069.3649 | 12.1421 | 13.368 | 13.368 | 89.5069 | 0 | [5 empty] | 12142.0694
2020-01-09 07:00 | 14659895.9338 | 14.6599 | 13.3662 | 13.3662 | 89.5327 | 0 | [5 empty] | 14659.8959
2020-01-09 08:00 | 17320190.615 | 17.3202 | 13.3645 | 13.3645 | 89.6119 | 0 | [5 empty] | 17320.1906
2020-01-09 09:00 | 19740692.2895 | 19.7407 | 13.3627 | 13.3627 | 89.7394 | 0 | [5 empty] | 19740.6923
2020-01-09 10:00 | 21785971.304 | 21.786 | 13.361 | 13.361 | 89.9079 | 0 | [5 empty] | 21785.9713
2020-01-09 11:00 | 23574710.6344 | 23.5747 | 13.3592 | 13.3592 | 90.1122 | 0 | [5 empty] | 23574.7106
2020-01-09 12:00 | 24761297.6881 | 24.7613 | 13.3575 | 13.3575 | 90.3403 | 0 | [5 empty] | 24761.2977
2020-01-09 13:00 | 25588195.232 | 25.5882 | 13.3557 | 13.3557 | 90.5849 | 0 | [5 empty] | 25588.1952
2020-01-09 14:00 | 24810324.1935 | 24.8103 | 13.3539 | 13.3539 | 90.8141 | 0 | [5 empty] | 24810.3242
2020-01-09 15:00 | 24595044.4397 | 24.595 | 13.3522 | 13.3522 | 91.0389 | 0 | [5 empty] | 24595.0444
2020-01-09 16:00 | 23771787.4779 | 23.7718 | 13.3504 | 13.3504 | 91.2474 | 0 | [5 empty] | 23771.7875
2020-01-09 17:00 | 23139782.4282 | 23.1398 | 13.3486 | 13.3486 | 91.4432 | 0 | [5 empty] | 23139.7824
2020-01-09 18:00 | 22634955.0459 | 22.635 | 13.3469 | 13.3469 | 91.6289 | 0 | [5 empty] | 22634.955
2020-01-09 19:00 | 21699568.1559 | 21.6996 | 13.3451 | 13.3451 | 91.796 | 0 | [5 empty] | 21699.5682
2020-01-09 20:00 | 20793791.3336 | 20.7938 | 13.3433 | 13.3433 | 91.945 | 0 | [5 empty] | 20793.7913
2020-01-09 21:00 | 19500899.283 | 19.5009 | 13.3416 | 13.3416 | 92.0682 | 0 | [5 empty] | 19500.8993
2020-01-09 22:00 | 18599005.7482 | 18.599 | 13.3398 | 13.3398 | 92.1734 | 0 | [5 empty] | 18599.0057
2020-01-09 23:00 | 18813314.6801 | 18.8133 | 13.338 | 13.338 | 92.2829 | 0 | [5 empty] | 18813.3147
2020-01-10 | 18994372.9624 | 18.9944 | 13.3362 | 13.3362 | 92.3961 | 0 | [5 empty] | 18994.373
2020-01-10 01:00 | 19623465.5464 | 19.6235 | 13.3344 | 13.3344 | 92.5219 | 0 | [5 empty] | 19623.4655
2020-01-10 02:00 | 20053539.6432 | 20.0535 | 13.3326 | 13.3326 | 92.6563 | 0 | [5 empty] | 20053.5396
2020-01-10 03:00 | 21308569.6402 | 21.3086 | 13.3308 | 13.3308 | 92.8158 | 0 | [5 empty] | 21308.5696
2020-01-10 04:00 | 21943487.1555 | 21.9435 | 13.3291 | 13.3291 | 92.9881 | 0 | [5 empty] | 21943.4872
2020-01-10 05:00 | 22445887.483 | 22.4459 | 13.3273 | 13.3273 | 93.1705 | 0 | [5 empty] | 22445.8875
2020-01-10 06:00 | 23556022.313 | 23.556 | 13.3255 | 13.3255 | 93.3751 | 0 | [5 empty] | 23556.0223
2020-01-10 07:00 | 23464765.0555 | 23.4648 | 13.3237 | 13.3237 | 93.5779 | 0 | [5 empty] | 23464.7651
2020-01-10 08:00 | 22427199.1617 | 22.4272 | 13.3219 | 13.3219 | 93.76 | 0 | [5 empty] | 22427.1992
2020-01-10 09:00 | 21385992.6858 | 21.386 | 13.3201 | 13.3201 | 93.9214 | 0 | [5 empty] | 21385.9927
2020-01-10 10:00 | 20617829.8662 | 20.6178 | 13.3183 | 13.3183 | 94.0673 | 0 | [5 empty] | 20617.8299
2020-01-10 11:00 | 21528460.798 | 21.5285 | 13.3164 | 13.3164 | 94.2316 | 0 | [5 empty] | 21528.4608
2020-01-10 12:00 | 23016245.3428 | 23.0162 | 13.3146 | 13.3146 | 94.4256 | 0 | [5 empty] | 23016.2453
2020-01-10 13:00 | 22920862.0922 | 22.9209 | 13.3128 | 13.3128 | 94.6178 | 0 | [5 empty] | 22920.8621
2020-01-10 14:00 | 22302205.8435 | 22.3022 | 13.311 | 13.311 | 94.7976 | 0 | [5 empty] | 22302.2058
2020-01-10 15:00 | 22241286.77 | 22.2413 | 13.3092 | 13.3092 | 94.9762 | 0 | [5 empty] | 22241.2868
2020-01-10 16:00 | 23517917.5539 | 23.5179 | 13.3074 | 13.3074 | 95.1805 | 0 | [5 empty] | 23517.9176
2020-01-10 17:00 | 23337344.6826 | 23.3373 | 13.3056 | 13.3056 | 95.3811 | 0 | [5 empty] | 23337.3447
2020-01-10 18:00 | 22738347.5771 | 22.7383 | 13.3037 | 13.3037 | 95.5698 | 0 | [5 empty] | 22738.3476
2020-01-10 19:00 | 21064407.9351 | 21.0644 | 13.3019 | 13.3019 | 95.725 | 0 | [5 empty] | 21064.4079
2020-01-10 20:00 | 20272945.3901 | 20.2729 | 13.3001 | 13.3001 | 95.8645 | 0 | [5 empty] | 20272.9454
2020-01-10 21:00 | 19677588.8668 | 19.6776 | 13.2982 | 13.2982 | 95.9921 | 0 | [5 empty] | 19677.5889
2020-01-10 22:00 | 17888606.8309 | 17.8886 | 13.2964 | 13.2964 | 96.0839 | 0 | [5 empty] | 17888.6068
2020-01-10 23:00 | 16616830.1564 | 16.6168 | 13.2946 | 13.2946 | 96.1504 | 0 | [5 empty] | 16616.8302
2020-01-11 | 15622951.2476 | 15.623 | 13.2927 | 13.2927 | 96.197 | 0 | [5 empty] | 15622.9512
2020-01-11 01:00 | 13669172.1962 | 13.6692 | 13.2909 | 13.2909 | 96.2045 | 0 | [5 empty] | 13669.1722
2020-01-11 02:00 | 12424093.1236 | 12.4241 | 13.2891 | 13.2891 | 96.1613 | 0 | [5 empty] | 12424.0931
2020-01-11 03:00 | 11761749.8899 | 11.7617 | 13.2872 | 13.2872 | 96.085 | 0 | [5 empty] | 11761.7499
2020-01-11 04:00 | 11619767.1886 | 11.6198 | 13.2854 | 13.2854 | 96.0017 | 0 | [5 empty] | 11619.7672
2020-01-11 05:00 | 11170033.9486 | 11.17 | 13.2835 | 13.2835 | 95.8961 | 0 | [5 empty] | 11170.0339
2020-01-11 06:00 | 12075325.36 | 12.0753 | 13.2817 | 13.2817 | 95.8357 | 0 | [5 empty] | 12075.3254
2020-01-11 07:00 | 11070524.705 | 11.0705 | 13.2798 | 13.2798 | 95.7253 | 0 | [5 empty] | 11070.5247
2020-01-11 08:00 | 11024896.0762 | 11.0249 | 13.278 | 13.278 | 95.6126 | 0 | [5 empty] | 11024.8961
2020-01-11 09:00 | 11266873.432 | 11.2669 | 13.2761 | 13.2761 | 95.5122 | 0 | [5 empty] | 11266.8734
2020-01-11 10:00 | 11557634.5877 | 11.5576 | 13.2743 | 13.2743 | 95.4263 | 0 | [5 empty] | 11557.6346
2020-01-11 11:00 | 12385988.3645 | 12.386 | 13.2724 | 13.2724 | 95.382 | 0 | [5 empty] | 12385.9884
2020-01-11 12:00 | 13732032.9135 | 13.732 | 13.2705 | 13.2705 | 95.3912 | 0 | [5 empty] | 13732.0329
2020-01-11 13:00 | 15225885.0951 | 15.2259 | 13.2687 | 13.2687 | 95.4304 | 0 | [5 empty] | 15225.8851
2020-01-11 14:00 | 15944778.7038 | 15.9448 | 13.2668 | 13.2668 | 95.4839 | 0 | [5 empty] | 15944.7787
2020-01-11 15:00 | 16390871.3618 | 16.3909 | 13.2649 | 13.2649 | 95.5465 | 0 | [5 empty] | 16390.8714
2020-01-11 16:00 | 17922342.8916 | 17.9223 | 13.2631 | 13.2631 | 95.6397 | 0 | [5 empty] | 17922.3429
2020-01-11 17:00 | 19887771.8057 | 19.8878 | 13.2612 | 13.2612 | 95.7722 | 0 | [5 empty] | 19887.7718
2020-01-11 18:00 | 21739857.2643 | 21.7399 | 13.2593 | 13.2593 | 95.9418 | 0 | [5 empty] | 21739.8573
2020-01-11 19:00 | 23205555.6111 | 23.2056 | 13.2574 | 13.2574 | 96.1408 | 0 | [5 empty] | 23205.5556
2020-01-11 20:00 | 24319331.0232 | 24.3193 | 13.2555 | 13.2555 | 96.362 | 0 | [5 empty] | 24319.331
2020-01-11 21:00 | 24383647.9734 | 24.3836 | 13.2537 | 13.2537 | 96.5846 | 0 | [5 empty] | 24383.648
2020-01-11 22:00 | 23271814.2051 | 23.2718 | 13.2518 | 13.2518 | 96.785 | 0 | [5 empty] | 23271.8142
2020-01-11 23:00 | 23379575.4347 | 23.3796 | 13.2499 | 13.2499 | 96.9876 | 0 | [5 empty] | 23379.5754
2020-01-12 | 23313316.8408 | 23.3133 | 13.248 | 13.248 | 97.1889 | 0 | [5 empty] | 23313.3168
2020-01-12 01:00 | 23182013.1803 | 23.182 | 13.2461 | 13.2461 | 97.3877 | 0 | [5 empty] | 23182.0132
2020-01-12 02:00 | 23169149.7903 | 23.1691 | 13.2442 | 13.2442 | 97.5862 | 0 | [5 empty] | 23169.1498
2020-01-12 03:00 | 23547042.2106 | 23.547 | 13.2423 | 13.2423 | 97.7922 | 0 | [5 empty] | 23547.0422
2020-01-12 04:00 | 23788534.1554 | 23.7885 | 13.2404 | 13.2404 | 98.0032 | 0 | [5 empty] | 23788.5342
2020-01-12 05:00 | 24128564.522 | 24.1286 | 13.2385 | 13.2385 | 98.221 | 0 | [5 empty] | 24128.5645
2020-01-12 06:00 | 25079727.2677 | 25.0797 | 13.2366 | 13.2366 | 98.4579 | 0 | [5 empty] | 25079.7273
2020-01-12 07:00 | 25440873.0104 | 25.4409 | 13.2347 | 13.2347 | 98.702 | 0 | [5 empty] | 25440.873
2020-01-12 08:00 | 25749594.3711 | 25.7496 | 13.2328 | 13.2328 | 98.9523 | 0 | [5 empty] | 25749.5944
2020-01-12 09:00 | 25903226.935 | 25.9032 | 13.2309 | 13.2309 | 99.2058 | 0 | [5 empty] | 25903.2269
2020-01-12 10:00 | 26505379.2116 | 26.5054 | 13.229 | 13.229 | 99.4713 | 0 | [5 empty] | 26505.3792
2020-01-12 11:00 | 26340582.196 | 26.3406 | 13.2271 | 13.2271 | 99.7336 | 0 | [5 empty] | 26340.5822
2020-01-12 12:00 | 27066514.2634 | 27.0665 | 13.2252 | 13.2252 | 100.0104 | 0 | [5 empty] | 27066.5143
2020-01-12 13:00 | 27280580.4899 | 27.2806 | 13.2232 | 13.2232 | 100.2915 | 0 | [5 empty] | 27280.5805
2020-01-12 14:00 | 27807736.7756 | 27.8077 | 13.2213 | 13.2213 | 100.5833 | 0 | [5 empty] | 27807.7368
2020-01-12 15:00 | 28237082.756 | 28.2371 | 13.2194 | 13.2194 | 100.8836 | 0 | [5 empty] | 28237.0828
2020-01-12 16:00 | 29771224.046 | 29.7712 | 13.2175 | 13.2175 | 101.2147 | 0 | [5 empty] | 29771.224
2020-01-12 17:00 | 30773597.6463 | 30.7736 | 13.2155 | 13.2155 | 101.5659 | 0 | [5 empty] | 30773.5976
2020-01-12 18:00 | 31033292.5016 | 31.0333 | 13.2136 | 13.2136 | 101.9223 | 0 | [5 empty] | 31033.2925
2020-01-12 19:00 | 31159742.0526 | 31.1597 | 13.2117 | 13.2117 | 102.2812 | 0 | [5 empty] | 31159.7421
2020-01-12 20:00 | 30062713.3181 | 30.0627 | 13.2098 | 13.2098 | 102.6183 | 0 | [5 empty] | 30062.7133
2020-01-12 21:00 | 28800644.8625 | 28.8006 | 13.2078 | 13.2078 | 102.9301 | 0 | [5 empty] | 28800.6449
2020-01-12 22:00 | 26779879.1007 | 26.7799 | 13.2059 | 13.2059 | 103.2016 | 0 | [5 empty] | 26779.8791
2020-01-12 23:00 | 24882407.7188 | 24.8824 | 13.2039 | 13.2039 | 103.4352 | 0 | [5 empty] | 24882.4077
2020-01-13 | 22283760.2276 | 22.2838 | 13.202 | 13.202 | 103.6168 | 0 | [5 empty] | 22283.7602
2020-01-13 01:00 | 20146253.1336 | 20.1463 | 13.2001 | 13.2001 | 103.7557 | 0 | [5 empty] | 20146.2531
2020-01-13 02:00 | 17832056.4559 | 17.8321 | 13.1981 | 13.1981 | 103.8484 | 0 | [5 empty] | 17832.0565
2020-01-13 03:00 | 15578536.1462 | 15.5785 | 13.1962 | 13.1962 | 103.8961 | 0 | [5 empty] | 15578.5361
2020-01-13 04:00 | 13977893.5568 | 13.9779 | 13.1942 | 13.1942 | 103.9117 | 0 | [5 empty] | 13977.8936
2020-01-13 05:00 | 12693010.7868 | 12.693 | 13.1923 | 13.1923 | 103.8868 | 0 | [5 empty] | 12693.0108
2020-01-13 06:00 | 12080179.4694 | 12.0802 | 13.1903 | 13.1903 | 103.8313 | 0 | [5 empty] | 12080.1795
2020-01-13 07:00 | 11131443.7785 | 11.1314 | 13.1883 | 13.1883 | 103.7284 | 0 | [5 empty] | 11131.4438
2020-01-13 08:00 | 10686321.9424 | 10.6863 | 13.1864 | 13.1864 | 103.6034 | 0 | [5 empty] | 10686.3219
2020-01-13 09:00 | 9883694.9457 | 9.8837 | 13.1844 | 13.1844 | 103.4384 | 0 | [5 empty] | 9883.6949
2020-01-13 10:00 | 9063107.7441 | 9.0631 | 13.1825 | 13.1825 | 103.2324 | 0 | [5 empty] | 9063.1077
2020-01-13 11:00 | 8324797.6976 | 8.3248 | 13.1805 | 13.1805 | 102.9896 | 0 | [5 empty] | 8324.7977
2020-01-13 12:00 | 7911470.2784 | 7.9115 | 13.1785 | 13.1785 | 102.7263 | 0 | [5 empty] | 7911.4703
2020-01-13 13:00 | 7361742.3838 | 7.3617 | 13.1766 | 13.1766 | 102.4355 | 0 | [5 empty] | 7361.7424
2020-01-13 14:00 | 7118551.5006 | 7.1186 | 13.1746 | 13.1746 | 102.1327 | 0 | [5 empty] | 7118.5515
2020-01-13 15:00 | 7369508.9589 | 7.3695 | 13.1726 | 13.1726 | 101.8426 | 0 | [5 empty] | 7369.509
2020-01-13 16:00 | 9144899.4883 | 9.1449 | 13.1706 | 13.1706 | 101.6413 | 0 | [5 empty] | 9144.8995
2020-01-13 17:00 | 12371426.0361 | 12.3714 | 13.1687 | 13.1687 | 101.6014 | 0 | [5 empty] | 12371.426
2020-01-13 18:00 | 15671492.3421 | 15.6715 | 13.1667 | 13.1667 | 101.6515 | 0 | [5 empty] | 15671.4923
2020-01-13 19:00 | 18434208.7325 | 18.4342 | 13.1647 | 13.1647 | 101.7569 | 0 | [5 empty] | 18434.2087
2020-01-13 20:00 | 20779229.0052 | 20.7792 | 13.1627 | 13.1627 | 101.9093 | 0 | [5 empty] | 20779.229
2020-01-13 21:00 | 22648303.8469 | 22.6483 | 13.1607 | 13.1607 | 102.099 | 0 | [5 empty] | 22648.3038
2020-01-13 22:00 | 23207497.2549 | 23.2075 | 13.1587 | 13.1587 | 102.3 | 0 | [5 empty] | 23207.4973
2020-01-13 23:00 | 24904493.9168 | 24.9045 | 13.1567 | 13.1567 | 102.5349 | 0 | [5 empty] | 24904.4939
2020-01-14 | 25904197.7569 | 25.9042 | 13.1548 | 13.1548 | 102.7899 | 0 | [5 empty] | 25904.1978
2020-01-14 01:00 | 27840502.0144 | 27.8405 | 13.1528 | 13.1528 | 103.0837 | 0 | [5 empty] | 27840.502
2020-01-14 02:00 | 29491870.0474 | 29.4919 | 13.1508 | 13.1508 | 103.4105 | 0 | [5 empty] | 29491.87
2020-01-14 03:00 | 30564628.2347 | 30.5646 | 13.1488 | 13.1488 | 103.7588 | 0 | [5 empty] | 30564.6282
2020-01-14 04:00 | 30839128.1238 | 30.8391 | 13.1468 | 13.1468 | 104.1127 | 0 | [5 empty] | 30839.1281
2020-01-14 05:00 | 31851452.6485 | 31.8515 | 13.1448 | 13.1448 | 104.4868 | 0 | [5 empty] | 31851.4526
2020-01-14 06:00 | 33960563.2022 | 33.9606 | 13.1428 | 13.1428 | 104.9032 | 0 | [5 empty] | 33960.5632
2020-01-14 07:00 | 34102788.6089 | 34.1028 | 13.1407 | 13.1407 | 105.3224 | 0 | [5 empty] | 34102.7886
2020-01-14 08:00 | 34079246.1781 | 34.0792 | 13.1387 | 13.1387 | 105.7412 | 0 | [5 empty] | 34079.2462
2020-01-14 09:00 | 33443115.1354 | 33.4431 | 13.1367 | 13.1367 | 106.1473 | 0 | [5 empty] | 33443.1151
2020-01-14 10:00 | 32095128.9426 | 32.0951 | 13.1347 | 13.1347 | 106.5265 | 0 | [5 empty] | 32095.1289
2020-01-14 11:00 | 31124792.4646 | 31.1248 | 13.1327 | 13.1327 | 106.8864 | 0 | [5 empty] | 31124.7925
2020-01-14 12:00 | 30255906.874 | 30.2559 | 13.1307 | 13.1307 | 107.2289 | 0 | [5 empty] | 30255.9069
2020-01-14 13:00 | 29246252.1095 | 29.2463 | 13.1286 | 13.1286 | 107.5512 | 0 | [5 empty] | 29246.2521
2020-01-14 14:00 | 28540464.5963 | 28.5405 | 13.1266 | 13.1266 | 107.8595 | 0 | [5 empty] | 28540.4646
2020-01-14 15:00 | 28861563.9361 | 28.8616 | 13.1246 | 13.1246 | 108.1743 | 0 | [5 empty] | 28861.5639
2020-01-14 16:00 | 30286973.1745 | 30.287 | 13.1226 | 13.1226 | 108.5176 | 0 | [5 empty] | 30286.9732
2020-01-14 17:00 | 32056296.0671 | 32.0563 | 13.1205 | 13.1205 | 108.8963 | 0 | [5 empty] | 32056.2961
2020-01-14 18:00 | 32793392.5862 | 32.7934 | 13.1185 | 13.1185 | 109.2898 | 0 | [5 empty] | 32793.3926
2020-01-14 19:00 | 34166862.8536 | 34.1669 | 13.1165 | 13.1165 | 109.7108 | 0 | [5 empty] | 34166.8629
2020-01-14 20:00 | 35031622.4512 | 35.0316 | 13.1144 | 13.1144 | 110.1491 | 0 | [5 empty] | 35031.6225
2020-01-14 21:00 | 35079678.1347 | 35.0797 | 13.1124 | 13.1124 | 110.5885 | 0 | [5 empty] | 35079.6781
2020-01-14 22:00 | 33643104.4445 | 33.6431 | 13.1104 | 13.1104 | 110.9991 | 0 | [5 empty] | 33643.1044
2020-01-14 23:00 | 33895518.1356 | 33.8955 | 13.1083 | 13.1083 | 111.4149 | 0 | [5 empty] | 33895.5181
2020-01-15 | 33315209.3515 | 33.3152 | 13.1063 | 13.1063 | 111.819 | 0 | [5 empty] | 33315.2094
2020-01-15 01:00 | 32530785.2653 | 32.5308 | 13.1042 | 13.1042 | 112.2076 | 0 | [5 empty] | 32530.7853
2020-01-15 02:00 | 31925963.2285 | 31.926 | 13.1022 | 13.1022 | 112.584 | 0 | [5 empty] | 31925.9632
2020-01-15 03:00 | 31046884.008 | 31.0469 | 13.1001 | 13.1001 | 112.943 | 0 | [5 empty] | 31046.884
2020-01-15 04:00 | 30709523.4016 | 30.7095 | 13.0981 | 13.0981 | 113.2952 | 0 | [5 empty] | 30709.5234
2020-01-15 05:00 | 30524581.8318 | 30.5246 | 13.096 | 13.096 | 113.6438 | 0 | [5 empty] | 30524.5818
2020-01-15 06:00 | 31661414.2637 | 31.6614 | 13.094 | 13.094 | 114.0151 | 0 | [5 empty] | 31661.4143
2020-01-15 07:00 | 31383273.7926 | 31.3833 | 13.0919 | 13.0919 | 114.381 | 0 | [5 empty] | 31383.2738
2020-01-15 08:00 | 31220175.7152 | 31.2202 | 13.0899 | 13.0899 | 114.7436 | 0 | [5 empty] | 31220.1757
2020-01-15 09:00 | 30331873.6868 | 30.3319 | 13.0878 | 13.0878 | 115.0884 | 0 | [5 empty] | 30331.8737
2020-01-15 10:00 | 29853015.7901 | 29.853 | 13.0857 | 13.0857 | 115.4238 | 0 | [5 empty] | 29853.0158
2020-01-15 11:00 | 28901367.6335 | 28.9014 | 13.0837 | 13.0837 | 115.7401 | 0 | [5 empty] | 28901.3676
2020-01-15 12:00 | 27986125.2977 | 27.9861 | 13.0816 | 13.0816 | 116.0382 | 0 | [5 empty] | 27986.1253
2020-01-15 13:00 | 27566002.1253 | 27.566 | 13.0795 | 13.0795 | 116.328 | 0 | [5 empty] | 27566.0021
2020-01-15 14:00 | 27721819.0384 | 27.7218 | 13.0774 | 13.0774 | 116.6209 | 0 | [5 empty] | 27721.819
2020-01-15 15:00 | 28010638.5504 | 28.0106 | 13.0754 | 13.0754 | 116.9196 | 0 | [5 empty] | 28010.6386
2020-01-15 16:00 | 29441872.7202 | 29.4419 | 13.0733 | 13.0733 | 117.2469 | 0 | [5 empty] | 29441.8727
2020-01-15 17:00 | 30826992.8502 | 30.827 | 13.0712 | 13.0712 | 117.602 | 0 | [5 empty] | 30826.9929
2020-01-15 18:00 | 30613169.3292 | 30.6132 | 13.0691 | 13.0691 | 117.9529 | 0 | [5 empty] | 30613.1693
2020-01-15 19:00 | 30073149.6534 | 30.0731 | 13.067 | 13.067 | 118.293 | 0 | [5 empty] | 30073.1497
2020-01-15 20:00 | 29570263.915 | 29.5703 | 13.065 | 13.065 | 118.6232 | 0 | [5 empty] | 29570.2639
2020-01-15 21:00 | 28334650.3558 | 28.3347 | 13.0629 | 13.0629 | 118.9286 | 0 | [5 empty] | 28334.6504
2020-01-15 22:00 | 26252237.4041 | 26.2522 | 13.0608 | 13.0608 | 119.1924 | 0 | [5 empty] | 26252.2374
2020-01-15 23:00 | 24535581.599 | 24.5356 | 13.0587 | 13.0587 | 119.422 | 0 | [5 empty] | 24535.5816
2020-01-16 | 22287643.5151 | 22.2876 | 13.0566 | 13.0566 | 119.6066 | 0 | [5 empty] | 22287.6435
2020-01-16 01:00 | 20017619.2334 | 20.0176 | 13.0545 | 13.0545 | 119.7458 | 0 | [5 empty] | 20017.6192
2020-01-16 02:00 | 18067723.4694 | 18.0677 | 13.0524 | 13.0524 | 119.8461 | 0 | [5 empty] | 18067.7235
2020-01-16 03:00 | 16023415.2768 | 16.0234 | 13.0503 | 13.0503 | 119.9056 | 0 | [5 empty] | 16023.4153
2020-01-16 04:00 | 14401657.3114 | 14.4017 | 13.0482 | 13.0482 | 119.9327 | 0 | [5 empty] | 14401.6573
2020-01-16 05:00 | 13349529.0892 | 13.3495 | 13.0461 | 13.0461 | 119.9387 | 0 | [5 empty] | 13349.5291
2020-01-16 06:00 | 12625781.371 | 12.6258 | 13.044 | 13.044 | 119.9178 | 0 | [5 empty] | 12625.7814
2020-01-16 07:00 | 11919751.1523 | 11.9198 | 13.0419 | 13.0419 | 119.8617 | 0 | [5 empty] | 11919.7512
2020-01-16 08:00 | 11465163.8028 | 11.4652 | 13.0398 | 13.0398 | 119.783 | 0 | [5 empty] | 11465.1638
2020-01-16 09:00 | 9788311.6952 | 9.7883 | 13.0376 | 13.0376 | 119.6205 | 0 | [5 empty] | 9788.3117
2020-01-16 10:00 | 7697646.7573 | 7.6976 | 13.0355 | 13.0355 | 119.3536 | 0 | [5 empty] | 7697.6468
2020-01-16 11:00 | 5554072.0266 | 5.5541 | 13.0334 | 13.0334 | 118.9797 | 0 | [5 empty] | 5554.072
2020-01-16 12:00 | 4399522.0952 | 4.3995 | 13.0313 | 13.0313 | 118.5481 | 0 | [5 empty] | 4399.5221
2020-01-16 13:00 | 4069442.6529 | 4.0694 | 13.0292 | 13.0292 | 118.1001 | 0 | [5 empty] | 4069.4427
2020-01-16 14:00 | 4120410.8021 | 4.1204 | 13.0271 | 13.0271 | 117.6548 | 0 | [5 empty] | 4120.4108
2020-01-16 15:00 | 5028371.9737 | 5.0284 | 13.0249 | 13.0249 | 117.2549 | 0 | [5 empty] | 5028.372
2020-01-16 16:00 | 8442995.2626 | 8.443 | 13.0228 | 13.0228 | 117.0259 | 0 | [5 empty] | 8442.9953
2020-01-16 17:00 | 13097358.1036 | 13.0974 | 13.0207 | 13.0207 | 117.0275 | 0 | [5 empty] | 13097.3581
2020-01-16 18:00 | 17740799.1983 | 17.7408 | 13.0185 | 13.0185 | 117.1219 | 0 | [5 empty] | 17740.7992
2020-01-16 19:00 | 20745250.2391 | 20.7453 | 13.0164 | 13.0164 | 117.2765 | 0 | [5 empty] | 20745.2502
2020-01-16 20:00 | 22378900.7727 | 22.3789 | 13.0143 | 13.0143 | 117.4638 | 0 | [5 empty] | 22378.9008
2020-01-16 21:00 | 22954355.4474 | 22.9544 | 13.0121 | 13.0121 | 117.6626 | 0 | [5 empty] | 22954.3554
2020-01-16 22:00 | 22193716.4974 | 22.1937 | 13.01 | 13.01 | 117.8463 | 0 | [5 empty] | 22193.7165
2020-01-16 23:00 | 21955379.7237 | 21.9554 | 13.0078 | 13.0078 | 118.0253 | 0 | [5 empty] | 21955.3797
2020-01-17 | 21894217.9447 | 21.8942 | 13.0057 | 13.0057 | 118.203 | 0 | [5 empty] | 21894.2179
2020-01-17 01:00 | 21599330.7959 | 21.5993 | 13.0036 | 13.0036 | 118.375 | 0 | [5 empty] | 21599.3308
2020-01-17 02:00 | 21258572.3129 | 21.2586 | 13.0014 | 13.0014 | 118.5401 | 0 | [5 empty] | 21258.5723
2020-01-17 03:00 | 20600840.4831 | 20.6008 | 12.9993 | 12.9993 | 118.6921 | 0 | [5 empty] | 20600.8405
2020-01-17 04:00 | 19645551.7444 | 19.6456 | 12.9971 | 12.9971 | 118.8251 | 0 | [5 empty] | 19645.5517
2020-01-17 05:00 | 19191449.8059 | 19.1914 | 12.9949 | 12.9949 | 118.949 | 0 | [5 empty] | 19191.4498
2020-01-17 06:00 | 19867627.2515 | 19.8676 | 12.9928 | 12.9928 | 119.0865 | 0 | [5 empty] | 19867.6273
2020-01-17 07:00 | 19866899.1351 | 19.8669 | 12.9906 | 12.9906 | 119.224 | 0 | [5 empty] | 19866.8991
2020-01-17 08:00 | 20039220.0204 | 20.0392 | 12.9885 | 12.9885 | 119.3651 | 0 | [5 empty] | 20039.22
2020-01-17 09:00 | 18402657.0211 | 18.4027 | 12.9863 | 12.9863 | 119.4734 | 0 | [5 empty] | 18402.657
2020-01-17 10:00 | 16619985.3276 | 16.62 | 12.9841 | 12.9841 | 119.5461 | 0 | [5 empty] | 16619.9853
2020-01-17 11:00 | 14273508.822 | 14.2735 | 12.982 | 12.982 | 119.5719 | 0 | [5 empty] | 14273.5088
2020-01-17 12:00 | 12884262.699 | 12.8843 | 12.9798 | 12.9798 | 119.5672 | 0 | [5 empty] | 12884.2627
2020-01-17 13:00 | 12612675.2755 | 12.6127 | 12.9776 | 12.9776 | 119.5489 | 0 | [5 empty] | 12612.6753
2020-01-17 14:00 | 12521903.4289 | 12.5219 | 12.9755 | 12.9755 | 119.5262 | 0 | [5 empty] | 12521.9034
2020-01-17 15:00 | 12938628.7247 | 12.9386 | 12.9733 | 12.9733 | 119.5245 | 0 | [5 empty] | 12938.6287
2020-01-17 16:00 | 14260645.432 | 14.2606 | 12.9711 | 12.9711 | 119.5503 | 0 | [5 empty] | 14260.6454
2020-01-17 17:00 | 15549411.4895 | 15.5494 | 12.9689 | 12.9689 | 119.6019 | 0 | [5 empty] | 15549.4115
2020-01-17 18:00 | 16721193.5095 | 16.7212 | 12.9668 | 12.9668 | 119.677 | 0 | [5 empty] | 16721.1935
2020-01-17 19:00 | 18636625.0963 | 18.6366 | 12.9646 | 12.9646 | 119.7904 | 0 | [5 empty] | 18636.6251
2020-01-17 20:00 | 20414442.6805 | 20.4144 | 12.9624 | 12.9624 | 119.9395 | 0 | [5 empty] | 20414.4427
2020-01-17 21:00 | 22204880.9491 | 22.2049 | 12.9602 | 12.9602 | 120.1244 | 0 | [5 empty] | 22204.8809
2020-01-17 22:00 | 22717232.201 | 22.7172 | 12.958 | 12.958 | 120.3195 | 0 | [5 empty] | 22717.2322
2020-01-17 23:00 | 22990518.5627 | 22.9905 | 12.9558 | 12.9558 | 120.5202 | 0 | [5 empty] | 22990.5186
2020-01-18 | 23023041.096 | 23.023 | 12.9536 | 12.9536 | 120.7216 | 0 | [5 empty] | 23023.0411
2020-01-18 01:00 | 22659953.7096 | 22.66 | 12.9514 | 12.9514 | 120.9158 | 0 | [5 empty] | 22659.9537
2020-01-18 02:00 | 22444673.9557 | 22.4447 | 12.9492 | 12.9492 | 121.1057 | 0 | [5 empty] | 22444.674
2020-01-18 03:00 | 22161193.9641 | 22.1612 | 12.947 | 12.947 | 121.29 | 0 | [5 empty] | 22161.194
2020-01-18 04:00 | 21561954.1532 | 21.562 | 12.9448 | 12.9448 | 121.4623 | 0 | [5 empty] | 21561.9542
2020-01-18 05:00 | 20504486.4107 | 20.5045 | 12.9426 | 12.9426 | 121.6136 | 0 | [5 empty] | 20504.4864
2020-01-18 06:00 | 20223918.8848 | 20.2239 | 12.9404 | 12.9404 | 121.7592 | 0 | [5 empty] | 20223.9189
2020-01-18 07:00 | 19994804.919 | 19.9948 | 12.9382 | 12.9382 | 121.9004 | 0 | [5 empty] | 19994.8049
2020-01-18 08:00 | 19842143.1769 | 19.8421 | 12.936 | 12.936 | 122.0385 | 0 | [5 empty] | 19842.1432
2020-01-18 09:00 | 18788558.722 | 18.7886 | 12.9338 | 12.9338 | 122.1556 | 0 | [5 empty] | 18788.5587
2020-01-18 10:00 | 18165533.7747 | 18.1655 | 12.9316 | 12.9316 | 122.2603 | 0 | [5 empty] | 18165.5338
2020-01-18 11:00 | 17933264.6378 | 17.9333 | 12.9294 | 12.9294 | 122.3604 | 0 | [5 empty] | 17933.2646
2020-01-18 12:00 | 17033070.0413 | 17.0331 | 12.9271 | 12.9271 | 122.4425 | 0 | [5 empty] | 17033.07
2020-01-18 13:00 | 16137244.1433 | 16.1372 | 12.9249 | 12.9249 | 122.5067 | 0 | [5 empty] | 16137.2441
2020-01-18 14:00 | 14064053.9995 | 14.0641 | 12.9227 | 12.9227 | 122.5295 | 0 | [5 empty] | 14064.054
2020-01-18 15:00 | 12218764.2941 | 12.2188 | 12.9205 | 12.9205 | 122.4945 | 0 | [5 empty] | 12218.7643
2020-01-18 16:00 | 10862283.4098 | 10.8623 | 12.9183 | 12.9183 | 122.3917 | 0 | [5 empty] | 10862.2834
2020-01-18 17:00 | 10823450.5342 | 10.8235 | 12.916 | 12.916 | 122.287 | 0 | [5 empty] | 10823.4505
2020-01-18 18:00 | 11239205.0082 | 11.2392 | 12.9138 | 12.9138 | 122.2033 | 0 | [5 empty] | 11239.205
2020-01-18 19:00 | 11155714.3257 | 11.1557 | 12.9116 | 12.9116 | 122.1155 | 0 | [5 empty] | 11155.7143
2020-01-18 20:00 | 10588754.3426 | 10.5888 | 12.9093 | 12.9093 | 121.9995 | 0 | [5 empty] | 10588.7543
2020-01-18 21:00 | 10309885.755 | 10.3099 | 12.9071 | 12.9071 | 121.8696 | 0 | [5 empty] | 10309.8858
2020-01-18 22:00 | 9876171.0761 | 9.8762 | 12.9049 | 12.9049 | 121.7182 | 0 | [5 empty] | 9876.1711
2020-01-18 23:00 | 9699966.9033 | 9.7 | 12.9026 | 12.9026 | 121.558 | 0 | [5 empty] | 9699.9669
2020-01-19 | 9120871.6465 | 9.1209 | 12.9004 | 12.9004 | 121.3691 | 0 | [5 empty] | 9120.8716
2020-01-19 01:00 | 8846857.1684 | 8.8469 | 12.8981 | 12.8981 | 121.1665 | 0 | [5 empty] | 8846.8572
2020-01-19 02:00 | 8849526.9286 | 8.8495 | 12.8959 | 12.8959 | 120.9642 | 0 | [5 empty] | 8849.5269
2020-01-19 03:00 | 8592987.2444 | 8.593 | 12.8936 | 12.8936 | 120.7492 | 0 | [5 empty] | 8592.9872
2020-01-19 04:00 | 8244704.8918 | 8.2447 | 12.8914 | 12.8914 | 120.5168 | 0 | [5 empty] | 8244.7049
2020-01-19 05:00 | 8209998.0092 | 8.21 | 12.8891 | 12.8891 | 120.2829 | 0 | [5 empty] | 8209.998
2020-01-19 06:00 | 8217036.4679 | 8.217 | 12.8869 | 12.8869 | 120.0494 | 0 | [5 empty] | 8217.0365
2020-01-19 07:00 | 7633572.5127 | 7.6336 | 12.8846 | 12.8846 | 119.7868 | 0 | [5 empty] | 7633.5725
2020-01-19 08:00 | 7553965.1178 | 7.554 | 12.8824 | 12.8824 | 119.5204 | 0 | [5 empty] | 7553.9651
2020-01-19 09:00 | 6973656.3337 | 6.9737 | 12.8801 | 12.8801 | 119.2251 | 0 | [5 empty] | 6973.6563
2020-01-19 10:00 | 6716873.944 | 6.7169 | 12.8779 | 12.8779 | 118.917 | 0 | [5 empty] | 6716.8739
2020-01-19 11:00 | 5321317.4787 | 5.3213 | 12.8756 | 12.8756 | 118.5393 | 0 | [5 empty] | 5321.3175
2020-01-19 12:00 | 5192683.5784 | 5.1927 | 12.8733 | 12.8733 | 118.1553 | 0 | [5 empty] | 5192.6836
2020-01-19 13:00 | 5574459.2862 | 5.5745 | 12.8711 | 12.8711 | 117.7905 | 0 | [5 empty] | 5574.4593
2020-01-19 14:00 | 5697510.9607 | 5.6975 | 12.8688 | 12.8688 | 117.4319 | 0 | [5 empty] | 5697.511
2020-01-19 15:00 | 5545820.0405 | 5.5458 | 12.8665 | 12.8665 | 117.0659 | 0 | [5 empty] | 5545.82
2020-01-19 16:00 | 5999193.8627 | 5.9992 | 12.8642 | 12.8642 | 116.7226 | 0 | [5 empty] | 5999.1939
2020-01-19 17:00 | 7060302.1873 | 7.0603 | 12.862 | 12.862 | 116.4325 | 0 | [5 empty] | 7060.3022
2020-01-19 18:00 | 7636242.2729 | 7.6362 | 12.8597 | 12.8597 | 116.1713 | 0 | [5 empty] | 7636.2423
2020-01-19 19:00 | 7690122.8877 | 7.6901 | 12.8574 | 12.8574 | 115.913 | 0 | [5 empty] | 7690.1229
2020-01-19 20:00 | 7331161.4943 | 7.3312 | 12.8551 | 12.8551 | 115.6368 | 0 | [5 empty] | 7331.1615
2020-01-19 21:00 | 6748668.3609 | 6.7487 | 12.8528 | 12.8528 | 115.3316 | 0 | [5 empty] | 6748.6684
2020-01-19 22:00 | 6000892.801 | 6.0009 | 12.8506 | 12.8506 | 114.9891 | 0 | [5 empty] | 6000.8928
2020-01-19 23:00 | 5614262.9837 | 5.6143 | 12.8483 | 12.8483 | 114.6274 | 0 | [5 empty] | 5614.263
2020-01-20 | 5123512.5188 | 5.1235 | 12.846 | 12.846 | 114.2413 | 0 | [5 empty] | 5123.5125
2020-01-20 01:00 | 4388843.0544 | 4.3888 | 12.8437 | 12.8437 | 113.8185 | 0 | [5 empty] | 4388.8431
2020-01-20 02:00 | 3934741.1158 | 3.9347 | 12.8414 | 12.8414 | 113.3732 | 0 | [5 empty] | 3934.7411
2020-01-20 03:00 | 3955128.3755 | 3.9551 | 12.8391 | 12.8391 | 112.929 | 0 | [5 empty] | 3955.1284
2020-01-20 04:00 | 4021629.6749 | 4.0216 | 12.8368 | 12.8368 | 112.4882 | 0 | [5 empty] | 4021.6297
2020-01-20 05:00 | 3877948.0353 | 3.8779 | 12.8345 | 12.8345 | 112.0404 | 0 | [5 empty] | 3877.948
2020-01-20 06:00 | 3857560.7757 | 3.8576 | 12.8322 | 12.8322 | 111.5917 | 0 | [5 empty] | 3857.5608
2020-01-20 07:00 | 4183514.2249 | 4.1835 | 12.8299 | 12.8299 | 111.1594 | 0 | [5 empty] | 4183.5142
2020-01-20 08:00 | 4227201.2099 | 4.2272 | 12.8276 | 12.8276 | 110.7293 | 0 | [5 empty] | 4227.2012
2020-01-20 09:00 | 4245889.5312 | 4.2459 | 12.8253 | 12.8253 | 110.3004 | 0 | [5 empty] | 4245.8895
2020-01-20 10:00 | 3873822.0423 | 3.8738 | 12.823 | 12.823 | 109.8529 | 0 | [5 empty] | 3873.822
2020-01-20 11:00 | 3493259.8618 | 3.4933 | 12.8207 | 12.8207 | 109.3865 | 0 | [5 empty] | 3493.2599
2020-01-20 12:00 | 3537189.5523 | 3.5372 | 12.8184 | 12.8184 | 108.9225 | 0 | [5 empty] | 3537.1896
2020-01-20 13:00 | 3889597.898 | 3.8896 | 12.816 | 12.816 | 108.4762 | 0 | [5 empty] | 3889.5979
2020-01-20 14:00 | 4592715.6511 | 4.5927 | 12.8137 | 12.8137 | 108.0651 | 0 | [5 empty] | 4592.7157
2020-01-20 15:00 | 5247049.6042 | 5.247 | 12.8114 | 12.8114 | 107.6869 | 0 | [5 empty] | 5247.0496
2020-01-20 16:00 | 6189232.2474 | 6.1892 | 12.8091 | 12.8091 | 107.3559 | 0 | [5 empty] | 6189.2322
2020-01-20 17:00 | 7459067.2781 | 7.4591 | 12.8068 | 12.8068 | 107.0885 | 0 | [5 empty] | 7459.0673
2020-01-20 18:00 | 8797102.5466 | 8.7971 | 12.8044 | 12.8044 | 106.8882 | 0 | [5 empty] | 8797.1025
2020-01-20 19:00 | 10012814.257 | 10.0128 | 12.8021 | 12.8021 | 106.7487 | 0 | [5 empty] | 10012.8143
2020-01-20 20:00 | 10684137.5932 | 10.6841 | 12.7998 | 12.7998 | 106.6429 | 0 | [5 empty] | 10684.1376
2020-01-20 21:00 | 10979752.8583 | 10.9798 | 12.7974 | 12.7974 | 106.552 | 0 | [5 empty] | 10979.7529
2020-01-20 22:00 | 11138239.5317 | 11.1382 | 12.7951 | 12.7951 | 106.4692 | 0 | [5 empty] | 11138.2395
2020-01-20 23:00 | 11371964.9015 | 11.372 | 12.7928 | 12.7928 | 106.3981 | 0 | [5 empty] | 11371.9649
2020-01-21 | 11898393.0707 | 11.8984 | 12.7904 | 12.7904 | 106.3535 | 0 | [5 empty] | 11898.3931
2020-01-21 01:00 | 12759026.6753 | 12.759 | 12.7881 | 12.7881 | 106.3521 | 0 | [5 empty] | 12759.0267
2020-01-21 02:00 | 13030371.3932 | 13.0304 | 12.7858 | 12.7858 | 106.357 | 0 | [5 empty] | 13030.3714
2020-01-21 03:00 | 13100998.6857 | 13.101 | 12.7834 | 12.7834 | 106.3633 | 0 | [5 empty] | 13100.9987
2020-01-21 04:00 | 13433990.5936 | 13.434 | 12.7811 | 12.7811 | 106.3764 | 0 | [5 empty] | 13433.9906
2020-01-21 05:00 | 13219681.6616 | 13.2197 | 12.7787 | 12.7787 | 106.3852 | 0 | [5 empty] | 13219.6817
2020-01-21 06:00 | 13546605.9327 | 13.5466 | 12.7764 | 12.7764 | 106.4006 | 0 | [5 empty] | 13546.6059
2020-01-21 07:00 | 13742954.6597 | 13.743 | 12.774 | 12.774 | 106.42 | 0 | [5 empty] | 13742.9547
2020-01-21 08:00 | 12974306.4292 | 12.9743 | 12.7717 | 12.7717 | 106.424 | 0 | [5 empty] | 12974.3064
2020-01-21 09:00 | 11433612.0914 | 11.4336 | 12.7693 | 12.7693 | 106.3573 | 0 | [5 empty] | 11433.6121
2020-01-21 10:00 | 9923984.0541 | 9.924 | 12.767 | 12.767 | 106.2151 | 0 | [5 empty] | 9923.9841
2020-01-21 11:00 | 8367999.2716 | 8.368 | 12.7646 | 12.7646 | 105.9953 | 0 | [5 empty] | 8367.9993
2020-01-21 12:00 | 7423632.2792 | 7.4236 | 12.7622 | 12.7622 | 105.7283 | 0 | [5 empty] | 7423.6323
2020-01-21 13:00 | 6850119.2483 | 6.8501 | 12.7599 | 12.7599 | 105.4329 | 0 | [5 empty] | 6850.1192
2020-01-21 14:00 | 6912009.1437 | 6.912 | 12.7575 | 12.7575 | 105.1406 | 0 | [5 empty] | 6912.0091
2020-01-21 15:00 | 7153501.0886 | 7.1535 | 12.7552 | 12.7552 | 104.8605 | 0 | [5 empty] | 7153.5011
2020-01-21 16:00 | 8078694.3487 | 8.0787 | 12.7528 | 12.7528 | 104.6268 | 0 | [5 empty] | 8078.6943
2020-01-21 17:00 | 9204605.0344 | 9.2046 | 12.7504 | 12.7504 | 104.4495 | 0 | [5 empty] | 9204.605
2020-01-21 18:00 | 10554290.1655 | 10.5543 | 12.748 | 12.748 | 104.3398 | 0 | [5 empty] | 10554.2902
2020-01-21 19:00 | 11196488.845 | 11.1965 | 12.7457 | 12.7457 | 104.2624 | 0 | [5 empty] | 11196.4888
2020-01-21 20:00 | 10916164.0246 | 10.9162 | 12.7433 | 12.7433 | 104.171 | 0 | [5 empty] | 10916.164
2020-01-21 21:00 | 10270082.0575 | 10.2701 | 12.7409 | 12.7409 | 104.0475 | 0 | [5 empty] | 10270.0821
2020-01-21 22:00 | 10087324.8369 | 10.0873 | 12.7385 | 12.7385 | 103.9149 | 0 | [5 empty] | 10087.3248
2020-01-21 23:00 | 10403812.7727 | 10.4038 | 12.7362 | 12.7362 | 103.7983 | 0 | [5 empty] | 10403.8128
2020-01-22 | 10954026.0783 | 10.954 | 12.7338 | 12.7338 | 103.7093 | 0 | [5 empty] | 10954.0261
2020-01-22 01:00 | 11250612.1654 | 11.2506 | 12.7314 | 12.7314 | 103.6352 | 0 | [5 empty] | 11250.6122
2020-01-22 02:00 | 11124890.7307 | 11.1249 | 12.729 | 12.729 | 103.555 | 0 | [5 empty] | 11124.8907
2020-01-22 03:00 | 11050380.1508 | 11.0504 | 12.7266 | 12.7266 | 103.4712 | 0 | [5 empty] | 11050.3802
2020-01-22 04:00 | 11631659.7568 | 11.6317 | 12.7242 | 12.7242 | 103.4166 | 0 | [5 empty] | 11631.6598
2020-01-22 05:00 | 11759565.5406 | 11.7596 | 12.7218 | 12.7218 | 103.3685 | 0 | [5 empty] | 11759.5655
2020-01-22 06:00 | 11710539.0352 | 11.7105 | 12.7194 | 12.7194 | 103.318 | 0 | [5 empty] | 11710.539
2020-01-22 07:00 | 11390167.8119 | 11.3902 | 12.717 | 12.717 | 103.2517 | 0 | [5 empty] | 11390.1678
2020-01-22 08:00 | 10832187.9312 | 10.8322 | 12.7146 | 12.7146 | 103.1576 | 0 | [5 empty] | 10832.1879
2020-01-22 09:00 | 9611379.4059 | 9.6114 | 12.7122 | 12.7122 | 103.0025 | 0 | [5 empty] | 9611.3794
2020-01-22 10:00 | 8831324.0181 | 8.8313 | 12.7098 | 12.7098 | 102.8086 | 0 | [5 empty] | 8831.324
2020-01-22 11:00 | 8252228.7614 | 8.2522 | 12.7074 | 12.7074 | 102.5858 | 0 | [5 empty] | 8252.2288
2020-01-22 12:00 | 7699831.1066 | 7.6998 | 12.705 | 12.705 | 102.3356 | 0 | [5 empty] | 7699.8311
2020-01-22 13:00 | 7281164.167 | 7.2812 | 12.7026 | 12.7026 | 102.0645 | 0 | [5 empty] | 7281.1642
2020-01-22 14:00 | 6887738.5965 | 6.8877 | 12.7002 | 12.7002 | 101.7739 | 0 | [5 empty] | 6887.7386
2020-01-22 15:00 | 6082927.2506 | 6.0829 | 12.6978 | 12.6978 | 101.4431 | 0 | [5 empty] | 6082.9273
2020-01-22 16:00 | 5462086.6526 | 5.4621 | 12.6954 | 12.6954 | 101.0815 | 0 | [5 empty] | 5462.0867
2020-01-22 17:00 | 5065020.5 | 5.065 | 12.693 | 12.693 | 100.7001 | 0 | [5 empty] | 5065.0205
2020-01-22 18:00 | 4582279.3158 | 4.5823 | 12.6906 | 12.6906 | 100.2947 | 0 | [5 empty] | 4582.2793
2020-01-22 19:00 | 4173077.8896 | 4.1731 | 12.6881 | 12.6881 | 99.8689 | 0 | [5 empty] | 4173.0779
2020-01-22 20:00 | 3914111.1507 | 3.9141 | 12.6857 | 12.6857 | 99.4303 | 0 | [5 empty] | 3914.1112
2020-01-22 21:00 | 3634029.0357 | 3.634 | 12.6833 | 12.6833 | 98.9779 | 0 | [5 empty] | 3634.029
2020-01-22 22:00 | 3073136.6894 | 3.0731 | 12.6809 | 12.6809 | 98.4975 | 0 | [5 empty] | 3073.1367
2020-01-22 23:00 | 2477537.4606 | 2.4775 | 12.6784 | 12.6784 | 97.9874 | 0 | [5 empty] | 2477.5375
2020-01-23 | 2143574.7308 | 2.1436 | 12.676 | 12.676 | 97.4608 | 0 | [5 empty] | 2143.5747
2020-01-23 01:00 | 1912761.8267 | 1.9128 | 12.6736 | 12.6736 | 96.9228 | 0 | [5 empty] | 1912.7618
2020-01-23 02:00 | 1919072.1689 | 1.9191 | 12.6711 | 12.6711 | 96.3852 | 0 | [5 empty] | 1919.0722
2020-01-23 03:00 | 2148186.1347 | 2.1482 | 12.6687 | 12.6687 | 95.8591 | 0 | [5 empty] | 2148.1861
2020-01-23 04:00 | 2302546.8151 | 2.3025 | 12.6663 | 12.6663 | 95.341 | 0 | [5 empty] | 2302.5468
2020-01-23 05:00 | 2409337.2229 | 2.4093 | 12.6638 | 12.6638 | 94.8282 | 0 | [5 empty] | 2409.3372
2020-01-23 06:00 | 2601802.6623 | 2.6018 | 12.6614 | 12.6614 | 94.3253 | 0 | [5 empty] | 2601.8027
2020-01-23 07:00 | 2785773.4103 | 2.7858 | 12.659 | 12.659 | 93.8316 | 0 | [5 empty] | 2785.7734
2020-01-23 08:00 | 2632140.8464 | 2.6321 | 12.6565 | 12.6565 | 93.3304 | 0 | [5 empty] | 2632.1408
2020-01-23 09:00 | 2565882.2524 | 2.5659 | 12.6541 | 12.6541 | 92.826 | 0 | [5 empty] | 2565.8823
2020-01-23 10:00 | 2364679.416 | 2.3647 | 12.6516 | 12.6516 | 92.3116 | 0 | [5 empty] | 2364.6794
2020-01-23 11:00 | 2377542.806 | 2.3775 | 12.6492 | 12.6492 | 91.798 | 0 | [5 empty] | 2377.5428
2020-01-23 12:00 | 2508361.0555 | 2.5084 | 12.6467 | 12.6467 | 91.2911 | 0 | [5 empty] | 2508.3611
2020-01-23 13:00 | 2764658.0342 | 2.7647 | 12.6443 | 12.6443 | 90.7971 | 0 | [5 empty] | 2764.658
2020-01-23 14:00 | 2959550.5284 | 2.9596 | 12.6418 | 12.6418 | 90.313 | 0 | [5 empty] | 2959.5505
2020-01-23 15:00 | 3013916.5542 | 3.0139 | 12.6394 | 12.6394 | 89.8318 | 0 | [5 empty] | 3013.9166
2020-01-23 16:00 | 3247884.6294 | 3.2479 | 12.6369 | 12.6369 | 89.3623 | 0 | [5 empty] | 3247.8846
2020-01-23 17:00 | 3491560.9235 | 3.4916 | 12.6344 | 12.6344 | 88.9052 | 0 | [5 empty] | 3491.5609
2020-01-23 18:00 | 3510491.9504 | 3.5105 | 12.632 | 12.632 | 88.4491 | 0 | [5 empty] | 3510.492
2020-01-23 19:00 | 3237448.2941 | 3.2374 | 12.6295 | 12.6295 | 87.9795 | 0 | [5 empty] | 3237.4483
2020-01-23 20:00 | 3135511.9958 | 3.1355 | 12.627 | 12.627 | 87.5049 | 0 | [5 empty] | 3135.512
2020-01-23 21:00 | 3150802.4405 | 3.1508 | 12.6246 | 12.6246 | 87.0312 | 0 | [5 empty] | 3150.8024
2020-01-23 22:00 | 2920474.9474 | 2.9205 | 12.6221 | 12.6221 | 86.5461 | 0 | [5 empty] | 2920.4749
2020-01-23 23:00 | 2794268.1018 | 2.7943 | 12.6196 | 12.6196 | 86.0549 | 0 | [5 empty] | 2794.2681
2020-01-24 | 3056632.7173 | 3.0566 | 12.6172 | 12.6172 | 85.5768 | 0 | [5 empty] | 3056.6327
2020-01-24 01:00 | 3278950.9299 | 3.279 | 12.6147 | 12.6147 | 85.1101 | 0 | [5 empty] | 3278.9509
2020-01-24 02:00 | 3567285.0309 | 3.5673 | 12.6122 | 12.6122 | 84.6578 | 0 | [5 empty] | 3567.285
2020-01-24 03:00 | 3848095.2623 | 3.8481 | 12.6097 | 12.6097 | 84.2197 | 0 | [5 empty] | 3848.0953
2020-01-24 04:00 | 4063617.7216 | 4.0636 | 12.6072 | 12.6072 | 83.7926 | 0 | [5 empty] | 4063.6177
2020-01-24 05:00 | 4368698.5002 | 4.3687 | 12.6048 | 12.6048 | 83.3807 | 0 | [5 empty] | 4368.6985
2020-01-24 06:00 | 4807995.4049 | 4.808 | 12.6023 | 12.6023 | 82.991 | 0 | [5 empty] | 4807.9954
2020-01-24 07:00 | 5197780.3933 | 5.1978 | 12.5998 | 12.5998 | 82.6209 | 0 | [5 empty] | 5197.7804
2020-01-24 08:00 | 5325928.8827 | 5.3259 | 12.5973 | 12.5973 | 82.2574 | 0 | [5 empty] | 5325.9289
2020-01-24 09:00 | 4901437.0117 | 4.9014 | 12.5948 | 12.5948 | 81.8727 | 0 | [5 empty] | 4901.437
2020-01-24 10:00 | 4445878.8404 | 4.4459 | 12.5923 | 12.5923 | 81.4654 | 0 | [5 empty] | 4445.8788
2020-01-24 11:00 | 4066772.8927 | 4.0668 | 12.5898 | 12.5898 | 81.0392 | 0 | [5 empty] | 4066.7729
2020-01-24 12:00 | 4259966.4486 | 4.26 | 12.5873 | 12.5873 | 80.6229 | 0 | [5 empty] | 4259.9664
2020-01-24 13:00 | 4744163.8657 | 4.7442 | 12.5848 | 12.5848 | 80.2308 | 0 | [5 empty] | 4744.1639
2020-01-24 14:00 | 5047060.2951 | 5.0471 | 12.5823 | 12.5823 | 79.8541 | 0 | [5 empty] | 5047.0603
2020-01-24 15:00 | 5188557.5854 | 5.1886 | 12.5798 | 12.5798 | 79.4845 | 0 | [5 empty] | 5188.5576
2020-01-24 16:00 | 5554800.143 | 5.5548 | 12.5773 | 12.5773 | 79.1334 | 0 | [5 empty] | 5554.8001
2020-01-24 17:00 | 5796534.7933 | 5.7965 | 12.5748 | 12.5748 | 78.7945 | 0 | [5 empty] | 5796.5348
2020-01-24 18:00 | 6095547.9351 | 6.0955 | 12.5723 | 12.5723 | 78.4706 | 0 | [5 empty] | 6095.5479
2020-01-24 19:00 | 6413977.5147 | 6.414 | 12.5698 | 12.5698 | 78.1628 | 0 | [5 empty] | 6413.9775
2020-01-24 20:00 | 6491157.8549 | 6.4912 | 12.5673 | 12.5673 | 77.859 | 0 | [5 empty] | 6491.1579
2020-01-24 21:00 | 6663478.7402 | 6.6635 | 12.5648 | 12.5648 | 77.564 | 0 | [5 empty] | 6663.4787
2020-01-24 22:00 | 6600375.3174 | 6.6004 | 12.5623 | 12.5623 | 77.2659 | 0 | [5 empty] | 6600.3753
2020-01-24 23:00 | 6390677.7894 | 6.3907 | 12.5597 | 12.5597 | 76.9574 | 0 | [5 empty] | 6390.6778
2020-01-25 | 6101615.5719 | 6.1016 | 12.5572 | 12.5572 | 76.6346 | 0 | [5 empty] | 6101.6156
2020-01-25 01:00 | 5975894.1373 | 5.9759 | 12.5547 | 12.5547 | 76.3057 | 0 | [5 empty] | 5975.8941
2020-01-25 02:00 | 5871530.7843 | 5.8715 | 12.5522 | 12.5522 | 75.9717 | 0 | [5 empty] | 5871.5308
2020-01-25 03:00 | 5786098.458 | 5.7861 | 12.5497 | 12.5497 | 75.6335 | 0 | [5 empty] | 5786.0985
2020-01-25 04:00 | 5406992.5104 | 5.407 | 12.5471 | 12.5471 | 75.2765 | 0 | [5 empty] | 5406.9925
2020-01-25 05:00 | 4846585.575 | 4.8466 | 12.5446 | 12.5446 | 74.8916 | 0 | [5 empty] | 4846.5856
2020-01-25 06:00 | 4699263.3534 | 4.6993 | 12.5421 | 12.5421 | 74.4994 | 0 | [5 empty] | 4699.2634
2020-01-25 07:00 | 4468935.8602 | 4.4689 | 12.5396 | 12.5396 | 74.0959 | 0 | [5 empty] | 4468.9359
2020-01-25 08:00 | 4077209.228 | 4.0772 | 12.537 | 12.537 | 73.6729 | 0 | [5 empty] | 4077.2092
2020-01-25 09:00 | 3675288.966 | 3.6753 | 12.5345 | 12.5345 | 73.2299 | 0 | [5 empty] | 3675.289
2020-01-25 10:00 | 3516074.1762 | 3.5161 | 12.532 | 12.532 | 72.7791 | 0 | [5 empty] | 3516.0742
2020-01-25 11:00 | 3328220.1407 | 3.3282 | 12.5294 | 12.5294 | 72.3191 | 0 | [5 empty] | 3328.2201
2020-01-25 12:00 | 3241574.2871 | 3.2416 | 12.5269 | 12.5269 | 71.8548 | 0 | [5 empty] | 3241.5743
2020-01-25 13:00 | 3051293.1969 | 3.0513 | 12.5243 | 12.5243 | 71.3812 | 0 | [5 empty] | 3051.2932
2020-01-25 14:00 | 2787715.0541 | 2.7877 | 12.5218 | 12.5218 | 70.8945 | 0 | [5 empty] | 2787.7151
2020-01-25 15:00 | 2600346.4295 | 2.6003 | 12.5192 | 12.5192 | 70.3985 | 0 | [5 empty] | 2600.3464
2020-01-25 16:00 | 2638693.8941 | 2.6387 | 12.5167 | 12.5167 | 69.9046 | 0 | [5 empty] | 2638.6939
2020-01-25 17:00 | 2560300.0266 | 2.5603 | 12.5141 | 12.5141 | 69.4069 | 0 | [5 empty] | 2560.3
2020-01-25 18:00 | 2563212.4923 | 2.5632 | 12.5116 | 12.5116 | 68.9095 | 0 | [5 empty] | 2563.2125
2020-01-25 19:00 | 2708350.3646 | 2.7084 | 12.509 | 12.509 | 68.4195 | 0 | [5 empty] | 2708.3504
2020-01-25 20:00 | 2823392.7585 | 2.8234 | 12.5065 | 12.5065 | 67.9353 | 0 | [5 empty] | 2823.3928
2020-01-25 21:00 | 3002994.8079 | 3.003 | 12.5039 | 12.5039 | 67.4603 | 0 | [5 empty] | 3002.9948
2020-01-25 22:00 | 3152744.0843 | 3.1527 | 12.5014 | 12.5014 | 66.9928 | 0 | [5 empty] | 3152.7441
2020-01-25 23:00 | 3103717.5789 | 3.1037 | 12.4988 | 12.4988 | 66.5231 | 0 | [5 empty] | 3103.7176
2020-01-26 | 3094252.0655 | 3.0943 | 12.4963 | 12.4963 | 66.053 | 0 | [5 empty] | 3094.2521
2020-01-26 01:00 | 3005421.8627 | 3.0054 | 12.4937 | 12.4937 | 65.5786 | 0 | [5 empty] | 3005.4219
2020-01-26 02:00 | 2973384.7403 | 2.9734 | 12.4911 | 12.4911 | 65.1027 | 0 | [5 empty] | 2973.3847
2020-01-26 03:00 | 3025081.0059 | 3.0251 | 12.4886 | 12.4886 | 64.6295 | 0 | [5 empty] | 3025.081
2020-01-26 04:00 | 3301279.8333 | 3.3013 | 12.486 | 12.486 | 64.1703 | 0 | [5 empty] | 3301.2798
2020-01-26 05:00 | 3473358.0131 | 3.4734 | 12.4834 | 12.4834 | 63.7198 | 0 | [5 empty] | 3473.358
2020-01-26 06:00 | 3697132.4585 | 3.6971 | 12.4808 | 12.4808 | 63.2806 | 0 | [5 empty] | 3697.1325
2020-01-26 07:00 | 3799311.4623 | 3.7993 | 12.4783 | 12.4783 | 62.8466 | 0 | [5 empty] | 3799.3115
2020-01-26 08:00 | 3993961.2511 | 3.994 | 12.4757 | 12.4757 | 62.4226 | 0 | [5 empty] | 3993.9613
2020-01-26 09:00 | 4031337.8938 | 4.0313 | 12.4731 | 12.4731 | 62.0005 | 0 | [5 empty] | 4031.3379
2020-01-26 10:00 | 4303653.4336 | 4.3037 | 12.4705 | 12.4705 | 61.5921 | 0 | [5 empty] | 4303.6534
2020-01-26 11:00 | 4159729.0886 | 4.1597 | 12.468 | 12.468 | 61.1767 | 0 | [5 empty] | 4159.7291
2020-01-26 12:00 | 4213852.4089 | 4.2139 | 12.4654 | 12.4654 | 60.7641 | 0 | [5 empty] | 4213.8524
2020-01-26 13:00 | 3991048.7854 | 3.991 | 12.4628 | 12.4628 | 60.3405 | 0 | [5 empty] | 3991.0488
2020-01-26 14:00 | 3892024.9527 | 3.892 | 12.4602 | 12.4602 | 59.9121 | 0 | [5 empty] | 3892.025
2020-01-26 15:00 | 4054394.9137 | 4.0544 | 12.4576 | 12.4576 | 59.492 | 0 | [5 empty] | 4054.3949
2020-01-26 16:00 | 5082009.8831 | 5.082 | 12.455 | 12.455 | 59.1233 | 0 | [5 empty] | 5082.0099
2020-01-26 17:00 | 6708864.6635 | 6.7089 | 12.4524 | 12.4524 | 58.8361 | 0 | [5 empty] | 6708.8647
2020-01-26 18:00 | 8438383.8586 | 8.4384 | 12.4498 | 12.4498 | 58.6356 | 0 | [5 empty] | 8438.3839
2020-01-26 19:00 | 9625456.3233 | 9.6255 | 12.4472 | 12.4472 | 58.4945 | 0 | [5 empty] | 9625.4563
2020-01-26 20:00 | 10782918.7204 | 10.7829 | 12.4446 | 12.4446 | 58.4114 | 0 | [5 empty] | 10782.9187
2020-01-26 21:00 | 11758352.0133 | 11.7584 | 12.442 | 12.442 | 58.3772 | 0 | [5 empty] | 11758.352
2020-01-26 22:00 | 11936983.2408 | 11.937 | 12.4394 | 12.4394 | 58.3521 | 0 | [5 empty] | 11936.9832
2020-01-26 23:00 | 12653692.5003 | 12.6537 | 12.4368 | 12.4368 | 58.3564 | 0 | [5 empty] | 12653.6925
2020-01-27 | 14005076.5697 | 14.0051 | 12.4342 | 12.4342 | 58.3878 | 0 | [5 empty] | 14005.0766
2020-01-27 01:00 | 15052836.0934 | 15.0528 | 12.4316 | 12.4316 | 58.4403 | 0 | [5 empty] | 15052.8361
2020-01-27 02:00 | 16051811.8171 | 16.0518 | 12.429 | 12.429 | 58.5127 | 0 | [5 empty] | 16051.8118
2020-01-27 03:00 | 17443484.9949 | 17.4435 | 12.4264 | 12.4264 | 58.6131 | 0 | [5 empty] | 17443.485
2020-01-27 04:00 | 18438092.0201 | 18.4381 | 12.4238 | 12.4238 | 58.7334 | 0 | [5 empty] | 18438.092
2020-01-27 05:00 | 19199216.381 | 19.1992 | 12.4212 | 12.4212 | 58.8689 | 0 | [5 empty] | 19199.2164
2020-01-27 06:00 | 20533853.7728 | 20.5339 | 12.4186 | 12.4186 | 59.0312 | 0 | [5 empty] | 20533.8538
2020-01-27 07:00 | 21186974.1986 | 21.187 | 12.416 | 12.416 | 59.2066 | 0 | [5 empty] | 21186.9742
2020-01-27 08:00 | 21443999.2937 | 21.444 | 12.4133 | 12.4133 | 59.3873 | 0 | [5 empty] | 21443.9993
2020-01-27 09:00 | 21159305.7747 | 21.1593 | 12.4107 | 12.4107 | 59.5622 | 0 | [5 empty] | 21159.3058
2020-01-27 10:00 | 20219550.1863 | 20.2196 | 12.4081 | 12.4081 | 59.7185 | 0 | [5 empty] | 20219.5502
2020-01-27 11:00 | 18666235.164 | 18.6662 | 12.4055 | 12.4055 | 59.8437 | 0 | [5 empty] | 18666.2352
2020-01-27 12:00 | 17596389.4424 | 17.5964 | 12.4029 | 12.4029 | 59.9475 | 0 | [5 empty] | 17596.3894
2020-01-27 13:00 | 16425820.9498 | 16.4258 | 12.4002 | 12.4002 | 60.028 | 0 | [5 empty] | 16425.8209
2020-01-27 14:00 | 15730955.1828 | 15.731 | 12.3976 | 12.3976 | 60.0947 | 0 | [5 empty] | 15730.9552
2020-01-27 15:00 | 15081960.75 | 15.082 | 12.395 | 12.395 | 60.1485 | 0 | [5 empty] | 15081.9608
2020-01-27 16:00 | 15009391.8138 | 15.0094 | 12.3923 | 12.3923 | 60.2008 | 0 | [5 empty] | 15009.3918
2020-01-27 17:00 | 15884587.7467 | 15.8846 | 12.3897 | 12.3897 | 60.2707 | 0 | [5 empty] | 15884.5877
2020-01-27 18:00 | 16326311.7062 | 16.3263 | 12.3871 | 12.3871 | 60.3495 | 0 | [5 empty] | 16326.3117
2020-01-27 19:00 | 17393487.6676 | 17.3935 | 12.3844 | 12.3844 | 60.4497 | 0 | [5 empty] | 17393.4877
2020-01-27 20:00 | 18132525.8305 | 18.1325 | 12.3818 | 12.3818 | 60.5647 | 0 | [5 empty] | 18132.5258
2020-01-27 21:00 | 19047768.1663 | 19.0478 | 12.3791 | 12.3791 | 60.698 | 0 | [5 empty] | 19047.7682
2020-01-27 22:00 | 19976844.714 | 19.9768 | 12.3765 | 12.3765 | 60.8501 | 0 | [5 empty] | 19976.8447
2020-01-27 23:00 | 21148869.4394 | 21.1489 | 12.3739 | 12.3739 | 61.0256 | 0 | [5 empty] | 21148.8694
2020-01-28 | 22310215.1241 | 22.3102 | 12.3712 | 12.3712 | 61.2243 | 0 | [5 empty] | 22310.2151
2020-01-28 01:00 | 23789019.5664 | 23.789 | 12.3686 | 12.3686 | 61.4527 | 0 | [5 empty] | 23789.0196
2020-01-28 02:00 | 24938958.0938 | 24.939 | 12.3659 | 12.3659 | 61.7042 | 0 | [5 empty] | 24938.9581
2020-01-28 03:00 | 25744982.9671 | 25.745 | 12.3633 | 12.3633 | 61.9718 | 0 | [5 empty] | 25744.983
2020-01-28 04:00 | 26326505.2786 | 26.3265 | 12.3606 | 12.3606 | 62.2512 | 0 | [5 empty] | 26326.5053
2020-01-28 05:00 | 26299322.2657 | 26.2993 | 12.358 | 12.358 | 62.53 | 0 | [5 empty] | 26299.3223
2020-01-28 06:00 | 26268741.3762 | 26.2687 | 12.3553 | 12.3553 | 62.8083 | 0 | [5 empty] | 26268.7414
2020-01-28 07:00 | 26008561.11 | 26.0086 | 12.3526 | 12.3526 | 63.0814 | 0 | [5 empty] | 26008.5611
2020-01-28 08:00 | 25463687.3248 | 25.4637 | 12.35 | 12.35 | 63.3436 | 0 | [5 empty] | 25463.6873
2020-01-28 09:00 | 24006240.964 | 24.0062 | 12.3473 | 12.3473 | 63.5768 | 0 | [5 empty] | 24006.241
2020-01-28 10:00 | 23852851.1056 | 23.8529 | 12.3447 | 12.3447 | 63.807 | 0 | [5 empty] | 23852.8511
2020-01-28 11:00 | 25299133.0146 | 25.2991 | 12.342 | 12.342 | 64.0661 | 0 | [5 empty] | 25299.133
2020-01-28 12:00 | 27473288.6349 | 27.4733 | 12.3393 | 12.3393 | 64.3688 | 0 | [5 empty] | 27473.2886
2020-01-28 13:00 | 29374643.3044 | 29.3746 | 12.3367 | 12.3367 | 64.7096 | 0 | [5 empty] | 29374.6433
2020-01-28 14:00 | 31107803.0816 | 31.1078 | 12.334 | 12.334 | 65.085 | 0 | [5 empty] | 31107.8031
2020-01-28 15:00 | 32166727.0569 | 32.1667 | 12.3313 | 12.3313 | 65.4818 | 0 | [5 empty] | 32166.7271
2020-01-28 16:00 | 33411806.1295 | 33.4118 | 12.3286 | 12.3286 | 65.9034 | 0 | [5 empty] | 33411.8061
2020-01-28 17:00 | 34049878.816 | 34.0499 | 12.326 | 12.326 | 66.3379 | 0 | [5 empty] | 34049.8788
2020-01-28 18:00 | 34661982.0169 | 34.662 | 12.3233 | 12.3233 | 66.7847 | 0 | [5 empty] | 34661.982
2020-01-28 19:00 | 35738623.4918 | 35.7386 | 12.3206 | 12.3206 | 67.253 | 0 | [5 empty] | 35738.6235
2020-01-28 20:00 | 35251270.9035 | 35.2513 | 12.3179 | 12.3179 | 67.7117 | 0 | [5 empty] | 35251.2709
2020-01-28 21:00 | 34173415.9013 | 34.1734 | 12.3152 | 12.3152 | 68.1489 | 0 | [5 empty] | 34173.4159
2020-01-28 22:00 | 31237650.5092 | 31.2377 | 12.3126 | 12.3126 | 68.5274 | 0 | [5 empty] | 31237.6505
2020-01-28 23:00 | 29523179.0534 | 29.5232 | 12.3099 | 12.3099 | 68.8716 | 0 | [5 empty] | 29523.1791
2020-01-29 | 28894571.8803 | 28.8946 | 12.3072 | 12.3072 | 69.2034 | 0 | [5 empty] | 28894.5719
2020-01-29 01:00 | 28055296.3573 | 28.0553 | 12.3045 | 12.3045 | 69.5184 | 0 | [5 empty] | 28055.2964
2020-01-29 02:00 | 27784922.4612 | 27.7849 | 12.3018 | 12.3018 | 69.8281 | 0 | [5 empty] | 27784.9225
2020-01-29 03:00 | 27786378.6941 | 27.7864 | 12.2991 | 12.2991 | 70.1378 | 0 | [5 empty] | 27786.3787
2020-01-29 04:00 | 28150194.1969 | 28.1502 | 12.2964 | 12.2964 | 70.4549 | 0 | [5 empty] | 28150.1942
2020-01-29 05:00 | 28983159.3776 | 28.9832 | 12.2937 | 12.2937 | 70.7887 | 0 | [5 empty] | 28983.1594
2020-01-29 06:00 | 29855200.1394 | 29.8552 | 12.291 | 12.291 | 71.14 | 0 | [5 empty] | 29855.2001
2020-01-29 07:00 | 30151543.521 | 30.1515 | 12.2883 | 12.2883 | 71.4972 | 0 | [5 empty] | 30151.5435
2020-01-29 08:00 | 30790829.7348 | 30.7908 | 12.2856 | 12.2856 | 71.8673 | 0 | [5 empty] | 30790.8297
2020-01-29 09:00 | 31137170.4437 | 31.1372 | 12.2829 | 12.2829 | 72.2444 | 0 | [5 empty] | 31137.1704
2020-01-29 10:00 | 31773544.1919 | 31.7735 | 12.2802 | 12.2802 | 72.6343 | 0 | [5 empty] | 31773.5442
2020-01-29 11:00 | 31787135.6983 | 31.7871 | 12.2775 | 12.2775 | 73.0245 | 0 | [5 empty] | 31787.1357
2020-01-29 12:00 | 31553895.7395 | 31.5539 | 12.2748 | 12.2748 | 73.41 | 0 | [5 empty] | 31553.8957
2020-01-29 13:00 | 31142752.6696 | 31.1428 | 12.2721 | 12.2721 | 73.7875 | 0 | [5 empty] | 31142.7527
2020-01-29 14:00 | 30424101.7663 | 30.4241 | 12.2694 | 12.2694 | 74.1506 | 0 | [5 empty] | 30424.1018
2020-01-29 15:00 | 30066111.1947 | 30.0661 | 12.2667 | 12.2667 | 74.5065 | 0 | [5 empty] | 30066.1112
2020-01-29 16:00 | 29329014.6756 | 29.329 | 12.264 | 12.264 | 74.8478 | 0 | [5 empty] | 29329.0147
2020-01-29 17:00 | 28587549.4579 | 28.5875 | 12.2612 | 12.2612 | 75.1744 | 0 | [5 empty] | 28587.5495
2020-01-29 18:00 | 28714969.8308 | 28.715 | 12.2585 | 12.2585 | 75.5035 | 0 | [5 empty] | 28714.9698
2020-01-29 19:00 | 28427363.8462 | 28.4274 | 12.2558 | 12.2558 | 75.8269 | 0 | [5 empty] | 28427.3638
2020-01-29 20:00 | 28373240.5259 | 28.3732 | 12.2531 | 12.2531 | 76.1493 | 0 | [5 empty] | 28373.2405
2020-01-29 21:00 | 28483428.8103 | 28.4834 | 12.2504 | 12.2504 | 76.474 | 0 | [5 empty] | 28483.4288
2020-01-29 22:00 | 27364313.8778 | 27.3643 | 12.2476 | 12.2476 | 76.7763 | 0 | [5 empty] | 27364.3139
2020-01-29 23:00 | 27131802.0354 | 27.1318 | 12.2449 | 12.2449 | 77.0741 | 0 | [5 empty] | 27131.802
2020-01-30 | 26923560.7403 | 26.9236 | 12.2422 | 12.2422 | 77.3677 | 0 | [5 empty] | 26923.5607
2020-01-30 01:00 | 27341256.858 | 27.3413 | 12.2394 | 12.2394 | 77.6697 | 0 | [5 empty] | 27341.2569
2020-01-30 02:00 | 28116700.8418 | 28.1167 | 12.2367 | 12.2367 | 77.9873 | 0 | [5 empty] | 28116.7008
2020-01-30 03:00 | 28530756.3774 | 28.5308 | 12.234 | 12.234 | 78.3133 | 0 | [5 empty] | 28530.7564
2020-01-30 04:00 | 29790397.7783 | 29.7904 | 12.2312 | 12.2312 | 78.6644 | 0 | [5 empty] | 29790.3978
2020-01-30 05:00 | 30737677.2364 | 30.7377 | 12.2285 | 12.2285 | 79.0346 | 0 | [5 empty] | 30737.6772
2020-01-30 06:00 | 32045859.7317 | 32.0459 | 12.2258 | 12.2258 | 79.431 | 0 | [5 empty] | 32045.8597
2020-01-30 07:00 | 31887373.0584 | 31.8874 | 12.223 | 12.223 | 79.8243 | 0 | [5 empty] | 31887.3731
2020-01-30 08:00 | 31432543.0034 | 31.4325 | 12.2203 | 12.2203 | 80.2086 | 0 | [5 empty] | 31432.543
2020-01-30 09:00 | 30534775.4616 | 30.5348 | 12.2175 | 12.2175 | 80.5749 | 0 | [5 empty] | 30534.7755
2020-01-30 10:00 | 29644289.084 | 29.6443 | 12.2148 | 12.2148 | 80.9235 | 0 | [5 empty] | 29644.2891
2020-01-30 11:00 | 29000876.8771 | 29.0009 | 12.2121 | 12.2121 | 81.2593 | 0 | [5 empty] | 29000.8769
2020-01-30 12:00 | 28839477.7381 | 28.8395 | 12.2093 | 12.2093 | 81.5919 | 0 | [5 empty] | 28839.4777
2020-01-30 13:00 | 27290288.7088 | 27.2903 | 12.2066 | 12.2066 | 81.8936 | 0 | [5 empty] | 27290.2887
2020-01-30 14:00 | 24757171.6951 | 24.7572 | 12.2038 | 12.2038 | 82.1446 | 0 | [5 empty] | 24757.1717
2020-01-30 15:00 | 22681311.7911 | 22.6813 | 12.2011 | 12.2011 | 82.3542 | 0 | [5 empty] | 22681.3118
2020-01-30 16:00 | 21590836.1044 | 21.5908 | 12.1983 | 12.1983 | 82.5421 | 0 | [5 empty] | 21590.8361
2020-01-30 17:00 | 22816984.1501 | 22.817 | 12.1955 | 12.1955 | 82.7545 | 0 | [5 empty] | 22816.9842
2020-01-30 18:00 | 24522232.798 | 24.5222 | 12.1928 | 12.1928 | 83.0011 | 0 | [5 empty] | 24522.2328
2020-01-30 19:00 | 27150247.6513 | 27.1502 | 12.19 | 12.19 | 83.3003 | 0 | [5 empty] | 27150.2477
2020-01-30 20:00 | 30690592.3748 | 30.6906 | 12.1873 | 12.1873 | 83.6704 | 0 | [5 empty] | 30690.5924
2020-01-30 21:00 | 33116676.2752 | 33.1167 | 12.1845 | 12.1845 | 84.089 | 0 | [5 empty] | 33116.6763
2020-01-30 22:00 | 33828774.1308 | 33.8288 | 12.1817 | 12.1817 | 84.522 | 0 | [5 empty] | 33828.7741
2020-01-30 23:00 | 35071911.5595 | 35.0719 | 12.179 | 12.179 | 84.9798 | 0 | [5 empty] | 35071.9116
2020-01-31 | 36346843.4052 | 36.3468 | 12.1762 | 12.1762 | 85.4632 | 0 | [5 empty] | 36346.8434
2020-01-31 01:00 | 36677893.6693 | 36.6779 | 12.1734 | 12.1734 | 85.9533 | 0 | [5 empty] | 36677.8937
2020-01-31 02:00 | 36572074.0834 | 36.5721 | 12.1707 | 12.1707 | 86.4413 | 0 | [5 empty] | 36572.0741
2020-01-31 03:00 | 36333737.3097 | 36.3337 | 12.1679 | 12.1679 | 86.9247 | 0 | [5 empty] | 36333.7373
2020-01-31 04:00 | 34779936.8765 | 34.7799 | 12.1651 | 12.1651 | 87.377 | 0 | [5 empty] | 34779.9369
2020-01-31 05:00 | 34633585.4767 | 34.6336 | 12.1623 | 12.1623 | 87.8264 | 0 | [5 empty] | 34633.5855
2020-01-31 06:00 | 34353988.7727 | 34.354 | 12.1596 | 12.1596 | 88.2703 | 0 | [5 empty] | 34353.9888
2020-01-31 07:00 | 32479088.9997 | 32.4791 | 12.1568 | 12.1568 | 88.6767 | 0 | [5 empty] | 32479.089
2020-01-31 08:00 | 30821653.3298 | 30.8217 | 12.154 | 12.154 | 89.0501 | 0 | [5 empty] | 30821.6533
2020-01-31 09:00 | 29906168.2885 | 29.9062 | 12.1512 | 12.1512 | 89.4052 | 0 | [5 empty] | 29906.1683
2020-01-31 10:00 | 29981164.2795 | 29.9812 | 12.1484 | 12.1484 | 89.7618 | 0 | [5 empty] | 29981.1643
2020-01-31 11:00 | 30270469.2024 | 30.2705 | 12.1457 | 12.1457 | 90.1243 | 0 | [5 empty] | 30270.4692
2020-01-31 12:00 | 30535988.989 | 30.536 | 12.1429 | 12.1429 | 90.4922 | 0 | [5 empty] | 30535.989
2020-01-31 13:00 | 29696713.466 | 29.6967 | 12.1401 | 12.1401 | 90.8433 | 0 | [5 empty] | 29696.7135
2020-01-31 14:00 | 28109176.9721 | 28.1092 | 12.1373 | 12.1373 | 91.1627 | 0 | [5 empty] | 28109.177
2020-01-31 15:00 | 26357571.579 | 26.3576 | 12.1345 | 12.1345 | 91.4472 | 0 | [5 empty] | 26357.5716
2020-01-31 16:00 | 25222923.4963 | 25.2229 | 12.1317 | 12.1317 | 91.709 | 0 | [5 empty] | 25222.9235
2020-01-31 17:00 | 26015356.8632 | 26.0154 | 12.1289 | 12.1289 | 91.9868 | 0 | [5 empty] | 26015.3569
2020-01-31 18:00 | 27655317.7391 | 27.6553 | 12.1261 | 12.1261 | 92.2973 | 0 | [5 empty] | 27655.3177
2020-01-31 19:00 | 29294550.4985 | 29.2946 | 12.1233 | 12.1233 | 92.6408 | 0 | [5 empty] | 29294.5505
2020-01-31 20:00 | 29681908.4322 | 29.6819 | 12.1205 | 12.1205 | 92.992 | 0 | [5 empty] | 29681.9084
2020-01-31 21:00 | 29891120.5493 | 29.8911 | 12.1177 | 12.1177 | 93.3475 | 0 | [5 empty] | 29891.1205
2020-01-31 22:00 | 29286541.2179 | 29.2865 | 12.1149 | 12.1149 | 93.6909 | 0 | [5 empty] | 29286.5412
2020-01-31 23:00 | 29516626.0056 | 29.5166 | 12.1121 | 12.1121 | 94.039 | 0 | [5 empty] | 29516.626
2020-02-01 | 30995563.5286 | 30.9956 | 12.1093 | 12.1093 | 94.4167 | 0 | [5 empty] | 30995.5635
2020-02-01 01:00 | 31226440.1611 | 31.2264 | 12.1065 | 12.1065 | 94.7991 | 0 | [5 empty] | 31226.4402
2020-02-01 02:00 | 31454562.3002 | 31.4546 | 12.1037 | 12.1037 | 95.1861 | 0 | [5 empty] | 31454.5623
2020-02-01 03:00 | 31305569.2456 | 31.3056 | 12.1009 | 12.1009 | 95.5702 | 0 | [5 empty] | 31305.5692
2020-02-01 04:00 | 31173854.3772 | 31.1739 | 12.0981 | 12.0981 | 95.9517 | 0 | [5 empty] | 31173.8544
2020-02-01 05:00 | 30872362.549 | 30.8724 | 12.0952 | 12.0952 | 96.3273 | 0 | [5 empty] | 30872.3625
2020-02-01 06:00 | 31382695.0621 | 31.3827 | 12.0924 | 12.0924 | 96.7131 | 0 | [5 empty] | 31382.6951
2020-02-01 07:00 | 30642487.5505 | 30.6425 | 12.0896 | 12.0896 | 97.0841 | 0 | [5 empty] | 30642.4876
2020-02-01 08:00 | 29975148.9109 | 29.9751 | 12.0868 | 12.0868 | 97.4419 | 0 | [5 empty] | 29975.1489
2020-02-01 09:00 | 29329345.4019 | 29.3293 | 12.084 | 12.084 | 97.7868 | 0 | [5 empty] | 29329.3454
2020-02-01 10:00 | 28952480.6168 | 28.9525 | 12.0812 | 12.0812 | 98.1242 | 0 | [5 empty] | 28952.4806
2020-02-01 11:00 | 28668266.9748 | 28.6683 | 12.0783 | 12.0783 | 98.456 | 0 | [5 empty] | 28668.267
2020-02-01 12:00 | 29222170.566 | 29.2222 | 12.0755 | 12.0755 | 98.799 | 0 | [5 empty] | 29222.1706
2020-02-01 13:00 | 30319460.5917 | 30.3195 | 12.0727 | 12.0727 | 99.1639 | 0 | [5 empty] | 30319.4606
2020-02-01 14:00 | 31091469.9823 | 31.0915 | 12.0698 | 12.0698 | 99.5443 | 0 | [5 empty] | 31091.47
2020-02-01 15:00 | 31729510.8279 | 31.7295 | 12.067 | 12.067 | 99.9376 | 0 | [5 empty] | 31729.5108
2020-02-01 16:00 | 32454193.0128 | 32.4542 | 12.0642 | 12.0642 | 100.3454 | 0 | [5 empty] | 32454.193
2020-02-01 17:00 | 33644134.1817 | 33.6441 | 12.0614 | 12.0614 | 100.7771 | 0 | [5 empty] | 33644.1342
2020-02-01 18:00 | 34948011.2159 | 34.948 | 12.0585 | 12.0585 | 101.2348 | 0 | [5 empty] | 34948.0112
2020-02-01 19:00 | 36158986.6984 | 36.159 | 12.0557 | 12.0557 | 101.7169 | 0 | [5 empty] | 36158.9867
2020-02-01 20:00 | 37597333.0945 | 37.5973 | 12.0528 | 12.5973 | 102.2169 | 0 | [5 empty] | 37597.3331
2020-02-01 21:00 | 37676962.996 | 37.677 | 12.05 | 12.677 | 102.7169 | 0 | [5 empty] | 37676.963
2020-02-01 22:00 | 36815557.7727 | 36.8156 | 12.0472 | 12.0472 | 103.2123 | 0 | [5 empty] | 36815.5578
2020-02-01 23:00 | 35177886.2145 | 35.1779 | 12.0443 | 12.0443 | 103.6749 | 0 | [5 empty] | 35177.8862
2020-02-02 | 34865376.4125 | 34.8654 | 12.0415 | 12.0415 | 104.1314 | 0 | [5 empty] | 34865.3764
2020-02-02 01:00 | 34212811.8742 | 34.2128 | 12.0386 | 12.0386 | 104.5749 | 0 | [5 empty] | 34212.8119
2020-02-02 02:00 | 33557993.6594 | 33.558 | 12.0358 | 12.0358 | 105.0054 | 0 | [5 empty] | 33557.9937
2020-02-02 03:00 | 32465711.8036 | 32.4657 | 12.0329 | 12.0329 | 105.414 | 0 | [5 empty] | 32465.7118
2020-02-02 04:00 | 31606059.4398 | 31.6061 | 12.0301 | 12.0301 | 105.8055 | 0 | [5 empty] | 31606.0594
2020-02-02 05:00 | 30229814.3505 | 30.2298 | 12.0272 | 12.0272 | 106.1696 | 0 | [5 empty] | 30229.8144
2020-02-02 06:00 | 28054265.3447 | 28.0543 | 12.0244 | 12.0244 | 106.4902 | 0 | [5 empty] | 28054.2653
2020-02-02 07:00 | 26711324.5852 | 26.7113 | 12.0215 | 12.0215 | 106.784 | 0 | [5 empty] | 26711.3246
2020-02-02 08:00 | 24448633.4231 | 24.4486 | 12.0187 | 12.0187 | 107.0326 | 0 | [5 empty] | 24448.6334
2020-02-02 09:00 | 21773018.6526 | 21.773 | 12.0158 | 12.0158 | 107.2277 | 0 | [5 empty] | 21773.0187
2020-02-02 10:00 | 19679102.8162 | 19.6791 | 12.0129 | 12.0129 | 107.381 | 0 | [5 empty] | 19679.1028
2020-02-02 11:00 | 17631262.1429 | 17.6313 | 12.0101 | 12.0101 | 107.4935 | 0 | [5 empty] | 17631.2621
2020-02-02 12:00 | 15579164.5252 | 15.5792 | 12.0072 | 12.0072 | 107.5649 | 0 | [5 empty] | 15579.1645
2020-02-02 13:00 | 14134557.9168 | 14.1346 | 12.0044 | 12.0044 | 107.6075 | 0 | [5 empty] | 14134.5579
2020-02-02 14:00 | 13333250.7323 | 13.3333 | 12.0015 | 12.0015 | 107.6341 | 0 | [5 empty] | 13333.2507
2020-02-02 15:00 | 13645009.3088 | 13.645 | 11.9986 | 11.9986 | 107.6671 | 0 | [5 empty] | 13645.0093
2020-02-02 16:00 | 14731531.7692 | 14.7315 | 11.9958 | 11.9958 | 107.7218 | 0 | [5 empty] | 14731.5318
2020-02-02 17:00 | 15384597.1245 | 15.3846 | 11.9929 | 11.9929 | 107.7896 | 0 | [5 empty] | 15384.5971
2020-02-02 18:00 | 16584805.0417 | 16.5848 | 11.99 | 11.99 | 107.8815 | 0 | [5 empty] | 16584.805
2020-02-02 19:00 | 17925742.5332 | 17.9257 | 11.9871 | 11.9871 | 108.0003 | 0 | [5 empty] | 17925.7425
2020-02-02 20:00 | 19188802.9827 | 19.1888 | 11.9843 | 11.9843 | 108.1444 | 0 | [5 empty] | 19188.803
2020-02-02 21:00 | 20054465.1504 | 20.0545 | 11.9814 | 11.9814 | 108.3058 | 0 | [5 empty] | 20054.4652
2020-02-02 22:00 | 20003632.2259 | 20.0036 | 11.9785 | 11.9785 | 108.4663 | 0 | [5 empty] | 20003.6322
2020-02-02 23:00 | 19630773.9766 | 19.6308 | 11.9756 | 11.9756 | 108.6194 | 0 | [5 empty] | 19630.774
2020-02-03 | 19172526.4305 | 19.1725 | 11.9727 | 11.9727 | 108.7634 | 0 | [5 empty] | 19172.5264
2020-02-03 01:00 | 18654431.2541 | 18.6544 | 11.9699 | 11.9699 | 108.8971 | 0 | [5 empty] | 18654.4313
2020-02-03 02:00 | 19068106.088 | 19.0681 | 11.967 | 11.967 | 109.0392 | 0 | [5 empty] | 19068.1061
2020-02-03 03:00 | 20638668.1696 | 20.6387 | 11.9641 | 11.9641 | 109.2126 | 0 | [5 empty] | 20638.6682
2020-02-03 04:00 | 21297993.7373 | 21.298 | 11.9612 | 11.9612 | 109.3994 | 0 | [5 empty] | 21297.9937
2020-02-03 05:00 | 21120704.5227 | 21.1207 | 11.9583 | 11.9583 | 109.5826 | 0 | [5 empty] | 21120.7045
2020-02-03 06:00 | 24102318.4744 | 24.1023 | 11.9554 | 11.9554 | 109.8256 | 0 | [5 empty] | 24102.3185
2020-02-03 07:00 | 25056374.8408 | 25.0564 | 11.9525 | 11.9525 | 110.0876 | 0 | [5 empty] | 25056.3748
2020-02-03 08:00 | 24535775.5794 | 24.5358 | 11.9496 | 11.9496 | 110.3394 | 0 | [5 empty] | 24535.7756
2020-02-03 09:00 | 24635438.1605 | 24.6354 | 11.9467 | 11.9467 | 110.5931 | 0 | [5 empty] | 24635.4382
2020-02-03 10:00 | 25671878.9219 | 25.6719 | 11.9438 | 11.9438 | 110.8677 | 0 | [5 empty] | 25671.8789
2020-02-03 11:00 | 26418096.2374 | 26.4181 | 11.941 | 11.941 | 111.1572 | 0 | [5 empty] | 26418.0962
2020-02-03 12:00 | 27363137.8981 | 27.3631 | 11.9381 | 11.9381 | 111.4657 | 0 | [5 empty] | 27363.1379
2020-02-03 13:00 | 28264107.6636 | 28.2641 | 11.9351 | 11.9351 | 111.7923 | 0 | [5 empty] | 28264.1077
2020-02-03 14:00 | 29018087.6425 | 29.0181 | 11.9322 | 11.9322 | 112.134 | 0 | [5 empty] | 29018.0876
2020-02-03 15:00 | 28875855.6172 | 28.8759 | 11.9293 | 11.9293 | 112.473 | 0 | [5 empty] | 28875.8556
2020-02-03 16:00 | 27941080.7049 | 27.9411 | 11.9264 | 11.9264 | 112.7933 | 0 | [5 empty] | 27941.0807
2020-02-03 17:00 | 26815494.5192 | 26.8155 | 11.9235 | 11.9235 | 113.0911 | 0 | [5 empty] | 26815.4945
2020-02-03 18:00 | 25586239.2166 | 25.5862 | 11.9206 | 11.9206 | 113.3644 | 0 | [5 empty] | 25586.2392
2020-02-03 19:00 | 23179813.5783 | 23.1798 | 11.9177 | 11.9177 | 113.5897 | 0 | [5 empty] | 23179.8136
2020-02-03 20:00 | 19804056.6553 | 19.8041 | 11.9148 | 11.9148 | 113.7474 | 0 | [5 empty] | 19804.0567
2020-02-03 21:00 | 16343411.2524 | 16.3434 | 11.9119 | 11.9119 | 113.8361 | 0 | [5 empty] | 16343.4113
2020-02-03 22:00 | 13224323.0369 | 13.2243 | 11.909 | 11.909 | 113.8624 | 0 | [5 empty] | 13224.323
2020-02-03 23:00 | 12908808.333 | 12.9088 | 11.9061 | 11.9061 | 113.8824 | 0 | [5 empty] | 12908.8083
2020-02-04 | 12896538.3168 | 12.8965 | 11.9031 | 11.9031 | 113.9023 | 0 | [5 empty] | 12896.5383
2020-02-04 01:00 | 14784367.9616 | 14.7844 | 11.9002 | 11.9002 | 113.96 | 0 | [5 empty] | 14784.368
2020-02-04 02:00 | 16945393.2747 | 16.9454 | 11.8973 | 11.8973 | 114.061 | 0 | [5 empty] | 16945.3933
2020-02-04 03:00 | 18636401.8424 | 18.6364 | 11.8944 | 11.8944 | 114.1958 | 0 | [5 empty] | 18636.4018
2020-02-04 04:00 | 21224123.2312 | 21.2241 | 11.8915 | 11.8915 | 114.3824 | 0 | [5 empty] | 21224.1232
2020-02-04 05:00 | 23830374.8486 | 23.8304 | 11.8885 | 11.8885 | 114.6213 | 0 | [5 empty] | 23830.3748
2020-02-04 06:00 | 26080795.9945 | 26.0808 | 11.8856 | 11.8856 | 114.9052 | 0 | [5 empty] | 26080.796
2020-02-04 07:00 | 26763910.3692 | 26.7639 | 11.8827 | 11.8827 | 115.2028 | 0 | [5 empty] | 26763.9104
2020-02-04 08:00 | 26045738.8052 | 26.0457 | 11.8797 | 11.8797 | 115.4861 | 0 | [5 empty] | 26045.7388
2020-02-04 09:00 | 25387915.6884 | 25.3879 | 11.8768 | 11.8768 | 115.7564 | 0 | [5 empty] | 25387.9157
2020-02-04 10:00 | 25110713.4843 | 25.1107 | 11.8739 | 11.8739 | 116.0211 | 0 | [5 empty] | 25110.7135
2020-02-04 11:00 | 24021686.9389 | 24.0217 | 11.8709 | 11.8709 | 116.2641 | 0 | [5 empty] | 24021.6869
2020-02-04 12:00 | 24896113.404 | 24.8961 | 11.868 | 11.868 | 116.5247 | 0 | [5 empty] | 24896.1134
2020-02-04 13:00 | 25726718.3823 | 25.7267 | 11.8651 | 11.8651 | 116.8019 | 0 | [5 empty] | 25726.7184
2020-02-04 14:00 | 25347349.5122 | 25.3473 | 11.8621 | 11.8621 | 117.0716 | 0 | [5 empty] | 25347.3495
2020-02-04 15:00 | 24345715.5316 | 24.3457 | 11.8592 | 11.8592 | 117.3213 | 0 | [5 empty] | 24345.7155
2020-02-04 16:00 | 22848773.5477 | 22.8488 | 11.8563 | 11.8563 | 117.5412 | 0 | [5 empty] | 22848.7735
2020-02-04 17:00 | 23378888.3319 | 23.3789 | 11.8533 | 11.8533 | 117.7717 | 0 | [5 empty] | 23378.8883
2020-02-04 18:00 | 25483822.1421 | 25.4838 | 11.8504 | 11.8504 | 118.0444 | 0 | [5 empty] | 25483.8221
2020-02-04 19:00 | 26632195.5008 | 26.6322 | 11.8474 | 11.8474 | 118.3401 | 0 | [5 empty] | 26632.1955
2020-02-04 20:00 | 27145032.0988 | 27.145 | 11.8445 | 11.8445 | 118.6461 | 0 | [5 empty] | 27145.0321
2020-02-04 21:00 | 27867460.6073 | 27.8675 | 11.8415 | 11.8415 | 118.9666 | 0 | [5 empty] | 27867.4606
2020-02-04 22:00 | 28162692.2231 | 28.1627 | 11.8386 | 11.8386 | 119.2931 | 0 | [5 empty] | 28162.6922
2020-02-04 23:00 | 28071793.9393 | 28.0718 | 11.8356 | 11.8356 | 119.6178 | 0 | [5 empty] | 28071.7939
2020-02-05 | 28252839.2813 | 28.2528 | 11.8327 | 11.8327 | 119.9462 | 0 | [5 empty] | 28252.8393
2020-02-05 01:00 | 27426240.8389 | 27.4262 | 11.8297 | 11.8297 | 120.2581 | 0 | [5 empty] | 27426.2408
2020-02-05 02:00 | 26471182.8384 | 26.4712 | 11.8268 | 11.8268 | 120.551 | 0 | [5 empty] | 26471.1828
2020-02-05 03:00 | 24702297.2287 | 24.7023 | 11.8238 | 11.8238 | 120.8086 | 0 | [5 empty] | 24702.2972
2020-02-05 04:00 | 22462643.6482 | 22.4626 | 11.8208 | 11.8208 | 121.0214 | 0 | [5 empty] | 22462.6436
2020-02-05 05:00 | 19837110.5766 | 19.8371 | 11.8179 | 11.8179 | 121.1818 | 0 | [5 empty] | 19837.1106
2020-02-05 06:00 | 16760842.2138 | 16.7608 | 11.8149 | 11.8149 | 121.2807 | 0 | [5 empty] | 16760.8422
2020-02-05 07:00 | 13486250.3228 | 13.4863 | 11.812 | 11.812 | 121.3142 | 0 | [5 empty] | 13486.2503
2020-02-05 08:00 | 10949862.6755 | 10.9499 | 11.809 | 11.809 | 121.2713 | 0 | [5 empty] | 10949.8627
2020-02-05 09:00 | 8018580.8314 | 8.0186 | 11.806 | 11.806 | 121.0819 | 0 | [5 empty] | 8018.5808
2020-02-05 10:00 | 6211382.722 | 6.2114 | 11.8031 | 11.8031 | 120.8023 | 0 | [5 empty] | 6211.3827
2020-02-05 11:00 | 4765273.6625 | 4.7653 | 11.8001 | 11.8001 | 120.4506 | 0 | [5 empty] | 4765.2737
2020-02-05 12:00 | 3922899.4849 | 3.9229 | 11.7971 | 11.7971 | 120.0568 | 0 | [5 empty] | 3922.8995
2020-02-05 13:00 | 4665611.0815 | 4.6656 | 11.7942 | 11.7942 | 119.7004 | 0 | [5 empty] | 4665.6111
2020-02-05 14:00 | 5677762.2188 | 5.6778 | 11.7912 | 11.7912 | 119.3947 | 0 | [5 empty] | 5677.7622
2020-02-05 15:00 | 6353865.1557 | 6.3539 | 11.7882 | 11.7882 | 119.123 | 0 | [5 empty] | 6353.8652
2020-02-05 16:00 | 6895248.3222 | 6.8952 | 11.7852 | 11.7852 | 118.8785 | 0 | [5 empty] | 6895.2483
2020-02-05 17:00 | 8482337.3644 | 8.4823 | 11.7822 | 11.7822 | 118.7135 | 0 | [5 empty] | 8482.3374
2020-02-05 18:00 | 10848697.6435 | 10.8487 | 11.7793 | 11.7793 | 118.667 | 0 | [5 empty] | 10848.6976
2020-02-05 19:00 | 12452814.4634 | 12.4528 | 11.7763 | 11.7763 | 118.6805 | 0 | [5 empty] | 12452.8145
2020-02-05 20:00 | 13559870.4204 | 13.5599 | 11.7733 | 11.7733 | 118.7163 | 0 | [5 empty] | 13559.8704
2020-02-05 21:00 | 14349157.9971 | 14.3492 | 11.7703 | 11.7703 | 118.7678 | 0 | [5 empty] | 14349.158
2020-02-05 22:00 | 14179631.4459 | 14.1796 | 11.7673 | 11.7673 | 118.8161 | 0 | [5 empty] | 14179.6314
2020-02-05 23:00 | 14508918.617 | 14.5089 | 11.7644 | 11.7644 | 118.871 | 0 | [5 empty] | 14508.9186
2020-02-06 | 15071336.0971 | 15.0713 | 11.7614 | 11.7614 | 118.9372 | 0 | [5 empty] | 15071.3361
2020-02-06 01:00 | 15009234.7903 | 15.0092 | 11.7584 | 11.7584 | 119.0022 | 0 | [5 empty] | 15009.2348
2020-02-06 02:00 | 15180013.384 | 15.18 | 11.7554 | 11.7554 | 119.0707 | 0 | [5 empty] | 15180.0134
2020-02-06 03:00 | 15169496.2272 | 15.1695 | 11.7524 | 11.7524 | 119.139 | 0 | [5 empty] | 15169.4962
2020-02-06 04:00 | 15366317.3044 | 15.3663 | 11.7494 | 11.7494 | 119.2114 | 0 | [5 empty] | 15366.3173
2020-02-06 05:00 | 15450204.1502 | 15.4502 | 11.7464 | 11.7464 | 119.2855 | 0 | [5 empty] | 15450.2042
2020-02-06 06:00 | 15387602.0264 | 15.3876 | 11.7434 | 11.7434 | 119.3583 | 0 | [5 empty] | 15387.602
2020-02-06 07:00 | 13571389.2112 | 13.5714 | 11.7404 | 11.7404 | 119.395 | 0 | [5 empty] | 13571.3892
2020-02-06 08:00 | 11146433.3442 | 11.1464 | 11.7374 | 11.7374 | 119.3654 | 0 | [5 empty] | 11146.4333
2020-02-06 09:00 | 9582381.8836 | 9.5824 | 11.7344 | 11.7344 | 119.2578 | 0 | [5 empty] | 9582.3819
2020-02-06 10:00 | 8752277.7222 | 8.7523 | 11.7314 | 11.7314 | 119.1088 | 0 | [5 empty] | 8752.2777
2020-02-06 11:00 | 8186604.9317 | 8.1866 | 11.7284 | 11.7284 | 118.9318 | 0 | [5 empty] | 8186.6049
2020-02-06 12:00 | 8110981.5661 | 8.111 | 11.7254 | 11.7254 | 118.751 | 0 | [5 empty] | 8110.9816
2020-02-06 13:00 | 8430252.3974 | 8.4303 | 11.7224 | 11.7224 | 118.5864 | 0 | [5 empty] | 8430.2524
2020-02-06 14:00 | 8921053.0479 | 8.9211 | 11.7194 | 11.7194 | 118.4465 | 0 | [5 empty] | 8921.053
2020-02-06 15:00 | 9307934.1729 | 9.3079 | 11.7164 | 11.7164 | 118.3261 | 0 | [5 empty] | 9307.9342
2020-02-06 16:00 | 9254096.3464 | 9.2541 | 11.7134 | 11.7134 | 118.2031 | 0 | [5 empty] | 9254.0963
2020-02-06 17:00 | 8918298.5545 | 8.9183 | 11.7104 | 11.7104 | 118.0635 | 0 | [5 empty] | 8918.2986
2020-02-06 18:00 | 8738254.8465 | 8.7383 | 11.7073 | 11.7073 | 117.9151 | 0 | [5 empty] | 8738.2548
2020-02-06 19:00 | 8160061.6312 | 8.1601 | 11.7043 | 11.7043 | 117.7379 | 0 | [5 empty] | 8160.0616
2020-02-06 20:00 | 7381541.6198 | 7.3815 | 11.7013 | 11.7013 | 117.5219 | 0 | [5 empty] | 7381.5416
2020-02-06 21:00 | 6726973.8135 | 6.727 | 11.6983 | 11.6983 | 117.2733 | 0 | [5 empty] | 6726.9738
2020-02-06 22:00 | 5850043.2635 | 5.85 | 11.6953 | 11.6953 | 116.981 | 0 | [5 empty] | 5850.0433
2020-02-06 23:00 | 5222269.1662 | 5.2223 | 11.6923 | 11.6923 | 116.6575 | 0 | [5 empty] | 5222.2692
2020-02-07 | 4860929.7077 | 4.8609 | 11.6892 | 11.6892 | 116.3161 | 0 | [5 empty] | 4860.9297
2020-02-07 01:00 | 4687647.029 | 4.6876 | 11.6862 | 11.6862 | 115.9662 | 0 | [5 empty] | 4687.647
2020-02-07 02:00 | 4348593.9266 | 4.3486 | 11.6832 | 11.6832 | 115.5995 | 0 | [5 empty] | 4348.5939
2020-02-07 03:00 | 3752371.2997 | 3.7524 | 11.6802 | 11.6802 | 115.2031 | 0 | [5 empty] | 3752.3713
2020-02-07 04:00 | 3198968.5254 | 3.199 | 11.6771 | 11.6771 | 114.7792 | 0 | [5 empty] | 3198.9685
2020-02-07 05:00 | 3097803.4934 | 3.0978 | 11.6741 | 11.6741 | 114.3503 | 0 | [5 empty] | 3097.8035
2020-02-07 06:00 | 3018173.5919 | 3.0182 | 11.6711 | 11.6711 | 113.9177 | 0 | [5 empty] | 3018.1736
2020-02-07 07:00 | 3097052.2679 | 3.0971 | 11.6681 | 11.6681 | 113.4892 | 0 | [5 empty] | 3097.0523
2020-02-07 08:00 | 3465403.1643 | 3.4654 | 11.665 | 11.665 | 113.0792 | 0 | [5 empty] | 3465.4032
2020-02-07 09:00 | 3996018.7655 | 3.996 | 11.662 | 11.662 | 112.6959 | 0 | [5 empty] | 3996.0188
2020-02-07 10:00 | 4438490.5764 | 4.4385 | 11.659 | 11.659 | 112.3348 | 0 | [5 empty] | 4438.4906
2020-02-07 11:00 | 4673624.1533 | 4.6736 | 11.6559 | 11.6559 | 111.9857 | 0 | [5 empty] | 4673.6242
2020-02-07 12:00 | 4111707.4902 | 4.1117 | 11.6529 | 11.6529 | 111.6087 | 0 | [5 empty] | 4111.7075
2020-02-07 13:00 | 3749616.8062 | 3.7496 | 11.6498 | 11.6498 | 111.2137 | 0 | [5 empty] | 3749.6168
2020-02-07 14:00 | 4200101.689 | 4.2001 | 11.6468 | 11.6468 | 110.8413 | 0 | [5 empty] | 4200.1017
2020-02-07 15:00 | 5320930.1133 | 5.3209 | 11.6438 | 11.6438 | 110.5252 | 0 | [5 empty] | 5320.9301
2020-02-07 16:00 | 6676140.889 | 6.6761 | 11.6407 | 11.6407 | 110.277 | 0 | [5 empty] | 6676.1409
2020-02-07 17:00 | 9181227.4744 | 9.1812 | 11.6377 | 11.6377 | 110.1541 | 0 | [5 empty] | 9181.2275
2020-02-07 18:00 | 12278029.3338 | 12.278 | 11.6346 | 11.6346 | 110.167 | 0 | [5 empty] | 12278.0293
2020-02-07 19:00 | 14210932.5078 | 14.2109 | 11.6316 | 11.6316 | 110.2186 | 0 | [5 empty] | 14210.9325
2020-02-07 20:00 | 15554123.6757 | 15.5541 | 11.6285 | 11.6285 | 110.2971 | 0 | [5 empty] | 15554.1237
2020-02-07 21:00 | 16444576.2844 | 16.4446 | 11.6255 | 11.6255 | 110.3935 | 0 | [5 empty] | 16444.5763
2020-02-07 22:00 | 16330139.6022 | 16.3301 | 11.6224 | 11.6224 | 110.4876 | 0 | [5 empty] | 16330.1396
2020-02-07 23:00 | 16472371.6274 | 16.4724 | 11.6194 | 11.6194 | 110.5847 | 0 | [5 empty] | 16472.3716
2020-02-08 | 16356182.0857 | 16.3562 | 11.6163 | 11.6163 | 110.6795 | 0 | [5 empty] | 16356.1821
2020-02-08 01:00 | 16075974.9796 | 16.076 | 11.6133 | 11.6133 | 110.7688 | 0 | [5 empty] | 16075.975
2020-02-08 02:00 | 16148343.0347 | 16.1483 | 11.6102 | 11.6102 | 110.8595 | 0 | [5 empty] | 16148.343
2020-02-08 03:00 | 15655038.2993 | 15.655 | 11.6072 | 11.6072 | 110.9405 | 0 | [5 empty] | 15655.0383
2020-02-08 04:00 | 15621233.1524 | 15.6212 | 11.6041 | 11.6041 | 111.0208 | 0 | [5 empty] | 15621.2332
2020-02-08 05:00 | 15580416.5677 | 15.5804 | 11.601 | 11.601 | 111.1004 | 0 | [5 empty] | 15580.4166
2020-02-08 06:00 | 16206938.6225 | 16.2069 | 11.598 | 11.598 | 111.1926 | 0 | [5 empty] | 16206.9386
2020-02-08 07:00 | 16359186.9876 | 16.3592 | 11.5949 | 11.5949 | 111.2879 | 0 | [5 empty] | 16359.187
2020-02-08 08:00 | 15750694.3444 | 15.7507 | 11.5918 | 11.5918 | 111.371 | 0 | [5 empty] | 15750.6943
2020-02-08 09:00 | 13949005.2219 | 13.949 | 11.5888 | 11.5888 | 111.4182 | 0 | [5 empty] | 13949.0052
2020-02-08 10:00 | 11426390.0418 | 11.4264 | 11.5857 | 11.5857 | 111.4103 | 0 | [5 empty] | 11426.39
2020-02-08 11:00 | 9934706.6362 | 9.9347 | 11.5826 | 11.5826 | 111.3279 | 0 | [5 empty] | 9934.7066
2020-02-08 12:00 | 9153181.7229 | 9.1532 | 11.5796 | 11.5796 | 111.2066 | 0 | [5 empty] | 9153.1817
2020-02-08 13:00 | 8536175.1909 | 8.5362 | 11.5765 | 11.5765 | 111.0545 | 0 | [5 empty] | 8536.1752
2020-02-08 14:00 | 8255216.8593 | 8.2552 | 11.5734 | 11.5734 | 110.8886 | 0 | [5 empty] | 8255.2169
2020-02-08 15:00 | 8318319.8001 | 8.3183 | 11.5704 | 11.5704 | 110.726 | 0 | [5 empty] | 8318.3198
2020-02-08 16:00 | 9722360.2324 | 9.7224 | 11.5673 | 11.5673 | 110.6338 | 0 | [5 empty] | 9722.3602
2020-02-08 17:00 | 12391464.3821 | 12.3915 | 11.5642 | 11.5642 | 110.6503 | 0 | [5 empty] | 12391.4644
2020-02-08 18:00 | 14636626.9495 | 14.6366 | 11.5611 | 11.5611 | 110.7118 | 0 | [5 empty] | 14636.6269
2020-02-08 19:00 | 15514809.542 | 15.5148 | 11.558 | 11.558 | 110.791 | 0 | [5 empty] | 15514.8095
2020-02-08 20:00 | 16037161.6628 | 16.0372 | 11.555 | 11.555 | 110.8806 | 0 | [5 empty] | 16037.1617
2020-02-08 21:00 | 16243748.6713 | 16.2437 | 11.5519 | 11.5519 | 110.9745 | 0 | [5 empty] | 16243.7487
2020-02-08 22:00 | 16071217.2182 | 16.0712 | 11.5488 | 11.5488 | 111.0649 | 0 | [5 empty] | 16071.2172
2020-02-08 23:00 | 16804663.7005 | 16.8047 | 11.5457 | 11.5457 | 111.1701 | 0 | [5 empty] | 16804.6637
2020-02-09 | 18079743.7577 | 18.0797 | 11.5426 | 11.5426 | 111.3008 | 0 | [5 empty] | 18079.7438
2020-02-09 01:00 | 19287213.5213 | 19.2872 | 11.5395 | 11.5395 | 111.4558 | 0 | [5 empty] | 19287.2135
2020-02-09 02:00 | 19918242.929 | 19.9182 | 11.5365 | 11.5365 | 111.6234 | 0 | [5 empty] | 19918.2429
2020-02-09 03:00 | 21405669.3902 | 21.4057 | 11.5334 | 11.5334 | 111.8209 | 0 | [5 empty] | 21405.6694
2020-02-09 04:00 | 23081903.8567 | 23.0819 | 11.5303 | 11.5303 | 112.0519 | 0 | [5 empty] | 23081.9039
2020-02-09 05:00 | 25551182.0272 | 25.5512 | 11.5272 | 11.5272 | 112.3324 | 0 | [5 empty] | 25551.182
2020-02-09 06:00 | 28450411.584 | 28.4504 | 11.5241 | 11.5241 | 112.6709 | 0 | [5 empty] | 28450.4116
2020-02-09 07:00 | 31483860.0941 | 31.4839 | 11.521 | 11.521 | 113.0702 | 0 | [5 empty] | 31483.8601
2020-02-09 08:00 | 33622599.0511 | 33.6226 | 11.5179 | 11.5179 | 113.5123 | 0 | [5 empty] | 33622.5991
2020-02-09 09:00 | 32695336.3936 | 32.6953 | 11.5148 | 11.5148 | 113.9359 | 0 | [5 empty] | 32695.3364
2020-02-09 10:00 | 31254736.3211 | 31.2547 | 11.5117 | 11.5117 | 114.3307 | 0 | [5 empty] | 31254.7363
2020-02-09 11:00 | 31187126.0274 | 31.1871 | 11.5086 | 11.5086 | 114.7243 | 0 | [5 empty] | 31187.126
2020-02-09 12:00 | 30972776.3556 | 30.9728 | 11.5055 | 11.5055 | 115.1136 | 0 | [5 empty] | 30972.7764
2020-02-09 13:00 | 31523675.0449 | 31.5237 | 11.5024 | 11.5024 | 115.5141 | 0 | [5 empty] | 31523.675
2020-02-09 14:00 | 33592299.6232 | 33.5923 | 11.4993 | 11.4993 | 115.9559 | 0 | [5 empty] | 33592.2996
2020-02-09 15:00 | 36177266.5186 | 36.1773 | 11.4962 | 11.4962 | 116.4496 | 0 | [5 empty] | 36177.2665
2020-02-09 16:00 | 38105912.7482 | 38.1059 | 11.4931 | 13.1059 | 116.9496 | 0 | [5 empty] | 38105.9127
2020-02-09 17:00 | 39400274.2595 | 39.4003 | 11.49 | 14.4003 | 117.4496 | 0 | [5 empty] | 39400.2743
2020-02-09 18:00 | 39064226.0591 | 39.0642 | 11.4869 | 14.0642 | 117.9496 | 0 | [5 empty] | 39064.2261
2020-02-09 19:00 | 38254404.9858 | 38.2544 | 11.4838 | 13.2544 | 118.4496 | 0 | [5 empty] | 38254.405
2020-02-09 20:00 | 35428294.7096 | 35.4283 | 11.4806 | 11.4806 | 118.9285 | 0 | [5 empty] | 35428.2947
2020-02-09 21:00 | 34788751.413 | 34.7888 | 11.4775 | 11.4775 | 119.3947 | 0 | [5 empty] | 34788.7514
2020-02-09 22:00 | 34070079.032 | 34.0701 | 11.4744 | 11.4744 | 119.8466 | 0 | [5 empty] | 34070.079
2020-02-09 23:00 | 33066441.7834 | 33.0664 | 11.4713 | 11.4713 | 120.2785 | 0 | [5 empty] | 33066.4418
2020-02-10 | 32960018.173 | 32.96 | 11.4682 | 11.4682 | 120.7084 | 0 | [5 empty] | 32960.0182
2020-02-10 01:00 | 32396849.4674 | 32.3968 | 11.4651 | 11.4651 | 121.127 | 0 | [5 empty] | 32396.8495
2020-02-10 02:00 | 32722380.5111 | 32.7224 | 11.4619 | 11.4619 | 121.5522 | 0 | [5 empty] | 32722.3805
2020-02-10 03:00 | 32946996.9313 | 32.947 | 11.4588 | 11.4588 | 121.982 | 0 | [5 empty] | 32946.9969
2020-02-10 04:00 | 33824428.2982 | 33.8244 | 11.4557 | 11.4557 | 122.4294 | 0 | [5 empty] | 33824.4283
2020-02-10 05:00 | 34246867.4295 | 34.2469 | 11.4526 | 11.4526 | 122.8853 | 0 | [5 empty] | 34246.8674
2020-02-10 06:00 | 36272922.5637 | 36.2729 | 11.4495 | 11.4495 | 123.3817 | 0 | [5 empty] | 36272.9226
2020-02-10 07:00 | 36662057.3652 | 36.6621 | 11.4463 | 11.6621 | 123.8817 | 0 | [5 empty] | 36662.0574
2020-02-10 08:00 | 36657049.1953 | 36.657 | 11.4432 | 11.657 | 124.3817 | 0 | [5 empty] | 36657.0492
2020-02-10 09:00 | 36844855.5666 | 36.8449 | 11.4401 | 11.8449 | 124.8817 | 0 | [5 empty] | 36844.8556
2020-02-10 10:00 | 37712771.4108 | 37.7128 | 11.4369 | 12.7128 | 125.3817 | 0 | [5 empty] | 37712.7714
2020-02-10 11:00 | 38318759.969 | 38.3188 | 11.4338 | 13.3188 | 125.8817 | 0 | [5 empty] | 38318.76
2020-02-10 12:00 | 38251400.0838 | 38.2514 | 11.4307 | 13.2514 | 126.3817 | 0 | [5 empty] | 38251.4001
2020-02-10 13:00 | 38182036.9307 | 38.182 | 11.4276 | 13.182 | 126.8817 | 0 | [5 empty] | 38182.0369
2020-02-10 14:00 | 38107916.0161 | 38.1079 | 11.4244 | 13.1079 | 127.3817 | 0 | [5 empty] | 38107.916
2020-02-10 15:00 | 37896821.6547 | 37.8968 | 11.4213 | 12.8968 | 127.8817 | 0 | [5 empty] | 37896.8217
2020-02-10 16:00 | 37097768.1467 | 37.0978 | 11.4181 | 12.0978 | 128.3817 | 0 | [5 empty] | 37097.7681
2020-02-10 17:00 | 36833086.3674 | 36.8331 | 11.415 | 11.8331 | 128.8817 | 0 | [5 empty] | 36833.0864
2020-02-10 18:00 | 35446073.7128 | 35.4461 | 11.4119 | 11.4119 | 129.3624 | 0 | [5 empty] | 35446.0737
2020-02-10 19:00 | 33585789.0024 | 33.5858 | 11.4087 | 11.4087 | 129.8059 | 0 | [5 empty] | 33585.789
2020-02-10 20:00 | 33229958.5308 | 33.23 | 11.4056 | 11.4056 | 130.2424 | 0 | [5 empty] | 33229.9585
2020-02-10 21:00 | 32895913.5982 | 32.8959 | 11.4024 | 11.4024 | 130.6723 | 0 | [5 empty] | 32895.9136
2020-02-10 22:00 | 31946865.4017 | 31.9469 | 11.3993 | 11.3993 | 131.0833 | 0 | [5 empty] | 31946.8654
2020-02-10 23:00 | 33424025.1145 | 33.424 | 11.3962 | 11.3962 | 131.5238 | 0 | [5 empty] | 33424.0251
2020-02-11 | 34315479.3572 | 34.3155 | 11.393 | 11.393 | 131.9823 | 0 | [5 empty] | 34315.4794
2020-02-11 01:00 | 35551245.2807 | 35.5512 | 11.3899 | 11.3899 | 132.4655 | 0 | [5 empty] | 35551.2453
2020-02-11 02:00 | 36950527.9516 | 36.9505 | 11.3867 | 11.9505 | 132.9655 | 0 | [5 empty] | 36950.528
2020-02-11 03:00 | 37863016.5079 | 37.863 | 11.3836 | 12.863 | 133.4655 | 0 | [5 empty] | 37863.0165
2020-02-11 04:00 | 37908090.037 | 37.9081 | 11.3804 | 12.9081 | 133.9655 | 0 | [5 empty] | 37908.09
2020-02-11 05:00 | 37770365.3647 | 37.7704 | 11.3773 | 12.7704 | 134.4655 | 0 | [5 empty] | 37770.3654
2020-02-11 06:00 | 39445598.1972 | 39.4456 | 11.3741 | 14.4456 | 134.9655 | 0 | [5 empty] | 39445.5982
2020-02-11 07:00 | 39779893.5382 | 39.7799 | 11.3709 | 14.7799 | 135.4655 | 0 | [5 empty] | 39779.8935
2020-02-11 08:00 | 39825718.2928 | 39.8257 | 11.3678 | 14.8257 | 135.9655 | 0 | [5 empty] | 39825.7183
2020-02-11 09:00 | 39798674.1753 | 39.7987 | 11.3646 | 14.7987 | 136.4655 | 0 | [5 empty] | 39798.6742
2020-02-11 10:00 | 39720296.3163 | 39.7203 | 11.3615 | 14.7203 | 136.9655 | 0 | [5 empty] | 39720.2963
2020-02-11 11:00 | 39599098.6047 | 39.5991 | 11.3583 | 14.5991 | 137.4655 | 0 | [5 empty] | 39599.0986
2020-02-11 12:00 | 39531989.128 | 39.532 | 11.3552 | 14.532 | 137.9655 | 0 | [5 empty] | 39531.9891
2020-02-11 13:00 | 39410541.0078 | 39.4105 | 11.352 | 14.4105 | 138.4655 | 0 | [5 empty] | 39410.541
2020-02-11 14:00 | 39298358.002 | 39.2984 | 11.3488 | 14.2984 | 138.9655 | 0 | [5 empty] | 39298.358
2020-02-11 15:00 | 39065227.693 | 39.0652 | 11.3457 | 14.0652 | 139.4655 | 0 | [5 empty] | 39065.2277
2020-02-11 16:00 | 38701133.7411 | 38.7011 | 11.3425 | 13.7011 | 139.9655 | 0 | [5 empty] | 38701.1337
2020-02-11 17:00 | 38468253.8406 | 38.4683 | 11.3393 | 13.4683 | 140.4655 | 0 | [5 empty] | 38468.2538
2020-02-11 18:00 | 37950909.8897 | 37.9509 | 11.3362 | 12.9509 | 140.9655 | 0 | [5 empty] | 37950.9099
2020-02-11 19:00 | 37833969.1224 | 37.834 | 11.333 | 12.834 | 141.4655 | 0 | [5 empty] | 37833.9691
2020-02-11 20:00 | 37667197.0647 | 37.6672 | 11.3298 | 12.6672 | 141.9655 | 0 | [5 empty] | 37667.1971
2020-02-11 21:00 | 37395754.2559 | 37.3958 | 11.3266 | 12.3958 | 142.4655 | 0 | [5 empty] | 37395.7543
2020-02-11 22:00 | 35511179.9215 | 35.5112 | 11.3235 | 11.3235 | 142.9492 | 0 | [5 empty] | 35511.1799
2020-02-11 23:00 | 35667685.231 | 35.6677 | 11.3203 | 11.3203 | 143.4362 | 0 | [5 empty] | 35667.6852
2020-02-12 | 36349297.1547 | 36.3493 | 11.3171 | 11.3493 | 143.9362 | 0 | [5 empty] | 36349.2972
2020-02-12 01:00 | 36241621.5018 | 36.2416 | 11.3139 | 11.3139 | 144.4347 | 0 | [5 empty] | 36241.6215
2020-02-12 02:00 | 36181022.646 | 36.181 | 11.3108 | 11.3108 | 144.9321 | 0 | [5 empty] | 36181.0226
2020-02-12 03:00 | 36338529.5894 | 36.3385 | 11.3076 | 11.3385 | 145.4321 | 0 | [5 empty] | 36338.5296
2020-02-12 04:00 | 36562394.7841 | 36.5624 | 11.3044 | 11.5624 | 145.9321 | 0 | [5 empty] | 36562.3948
2020-02-12 05:00 | 36513314.7191 | 36.5133 | 11.3012 | 11.5133 | 146.4321 | 0 | [5 empty] | 36513.3147
2020-02-12 06:00 | 37208448.7016 | 37.2084 | 11.298 | 12.2084 | 146.9321 | 0 | [5 empty] | 37208.4487
2020-02-12 07:00 | 37216962.5904 | 37.217 | 11.2949 | 12.217 | 147.4321 | 0 | [5 empty] | 37216.9626
2020-02-12 08:00 | 37117300.0093 | 37.1173 | 11.2917 | 12.1173 | 147.9321 | 0 | [5 empty] | 37117.3
2020-02-12 09:00 | 37036418.0654 | 37.0364 | 11.2885 | 12.0364 | 148.4321 | 0 | [5 empty] | 37036.4181
2020-02-12 10:00 | 36536352.3006 | 36.5364 | 11.2853 | 11.5364 | 148.9321 | 0 | [5 empty] | 36536.3523
2020-02-12 11:00 | 36541110.062 | 36.5411 | 11.2821 | 11.5411 | 149.4321 | 0 | [5 empty] | 36541.1101
2020-02-12 12:00 | 36435187.2686 | 36.4352 | 11.2789 | 11.4352 | 149.9321 | 0 | [5 empty] | 36435.1873
2020-02-12 13:00 | 36060576.1598 | 36.0606 | 11.2757 | 11.2757 | 150.4278 | 0 | [5 empty] | 36060.5762
2020-02-12 14:00 | 35405257.1281 | 35.4053 | 11.2725 | 11.2725 | 150.9105 | 0 | [5 empty] | 35405.2571
2020-02-12 15:00 | 34726650.1062 | 34.7267 | 11.2693 | 11.2693 | 151.3796 | 0 | [5 empty] | 34726.6501
2020-02-12 16:00 | 32813278.7948 | 32.8133 | 11.2661 | 11.2661 | 151.8106 | 0 | [5 empty] | 32813.2788
2020-02-12 17:00 | 32798254.2851 | 32.7983 | 11.263 | 11.263 | 152.2413 | 0 | [5 empty] | 32798.2543
2020-02-12 18:00 | 32097611.3157 | 32.0976 | 11.2598 | 11.2598 | 152.6581 | 0 | [5 empty] | 32097.6113
2020-02-12 19:00 | 31892777.1667 | 31.8928 | 11.2566 | 11.2566 | 153.0708 | 0 | [5 empty] | 31892.7772
2020-02-12 20:00 | 31782347.0203 | 31.7823 | 11.2534 | 11.2534 | 153.4814 | 0 | [5 empty] | 31782.347
2020-02-12 21:00 | 31038884.1983 | 31.0389 | 11.2502 | 11.2502 | 153.8771 | 0 | [5 empty] | 31038.8842
2020-02-12 22:00 | 29141789.4391 | 29.1418 | 11.247 | 11.247 | 154.235 | 0 | [5 empty] | 29141.7894
2020-02-12 23:00 | 28182224.0857 | 28.1822 | 11.2438 | 11.2438 | 154.5738 | 0 | [5 empty] | 28182.2241
2020-02-13 | 26844541.9047 | 26.8445 | 11.2406 | 11.2406 | 154.8859 | 0 | [5 empty] | 26844.5419
2020-02-13 01:00 | 25706685.7027 | 25.7067 | 11.2373 | 11.2373 | 155.1753 | 0 | [5 empty] | 25706.6857
2020-02-13 02:00 | 24152149.7649 | 24.1521 | 11.2341 | 11.2341 | 155.4336 | 0 | [5 empty] | 24152.1498
2020-02-13 03:00 | 22797189.3977 | 22.7972 | 11.2309 | 11.2309 | 155.6649 | 0 | [5 empty] | 22797.1894
2020-02-13 04:00 | 21024547.6606 | 21.0245 | 11.2277 | 11.2277 | 155.8609 | 0 | [5 empty] | 21024.5477
2020-02-13 05:00 | 19410164.0924 | 19.4102 | 11.2245 | 11.2245 | 156.0246 | 0 | [5 empty] | 19410.1641
2020-02-13 06:00 | 18771622.4298 | 18.7716 | 11.2213 | 11.2213 | 156.1756 | 0 | [5 empty] | 18771.6224
2020-02-13 07:00 | 18996489.2584 | 18.9965 | 11.2181 | 11.2181 | 156.3312 | 0 | [5 empty] | 18996.4893
2020-02-13 08:00 | 19294224.9591 | 19.2942 | 11.2149 | 11.2149 | 156.4928 | 0 | [5 empty] | 19294.225
2020-02-13 09:00 | 19344306.6582 | 19.3443 | 11.2117 | 11.2117 | 156.6554 | 0 | [5 empty] | 19344.3067
2020-02-13 10:00 | 19868912.4555 | 19.8689 | 11.2084 | 11.2084 | 156.8286 | 0 | [5 empty] | 19868.9125
2020-02-13 11:00 | 20981727.8079 | 20.9817 | 11.2052 | 11.2052 | 157.0242 | 0 | [5 empty] | 20981.7278
2020-02-13 12:00 | 23246171.8295 | 23.2462 | 11.202 | 11.202 | 157.265 | 0 | [5 empty] | 23246.1718
2020-02-13 13:00 | 24854044.7768 | 24.854 | 11.1988 | 11.1988 | 157.5381 | 0 | [5 empty] | 24854.0448
2020-02-13 14:00 | 25804595.4243 | 25.8046 | 11.1956 | 11.1956 | 157.8303 | 0 | [5 empty] | 25804.5954
2020-02-13 15:00 | 25602265.3603 | 25.6023 | 11.1924 | 11.1924 | 158.1185 | 0 | [5 empty] | 25602.2654
2020-02-13 16:00 | 24242547.2316 | 24.2425 | 11.1891 | 11.1891 | 158.3796 | 0 | [5 empty] | 24242.5472
2020-02-13 17:00 | 23106193.4807 | 23.1062 | 11.1859 | 11.1859 | 158.618 | 0 | [5 empty] | 23106.1935
2020-02-13 18:00 | 21352582.7892 | 21.3526 | 11.1827 | 11.1827 | 158.8214 | 0 | [5 empty] | 21352.5828
2020-02-13 19:00 | 19351568.5045 | 19.3516 | 11.1795 | 11.1795 | 158.9848 | 0 | [5 empty] | 19351.5685
2020-02-13 20:00 | 16637140.4172 | 16.6371 | 11.1762 | 11.1762 | 159.0941 | 0 | [5 empty] | 16637.1404
2020-02-13 21:00 | 14252500.318 | 14.2525 | 11.173 | 11.173 | 159.1556 | 0 | [5 empty] | 14252.5003
2020-02-13 22:00 | 13119151.469 | 13.1192 | 11.1698 | 11.1698 | 159.1946 | 0 | [5 empty] | 13119.1515
2020-02-13 23:00 | 12533445.9988 | 12.5334 | 11.1665 | 11.1665 | 159.222 | 0 | [5 empty] | 12533.446
2020-02-14 | 11944735.6267 | 11.9447 | 11.1633 | 11.1633 | 159.2376 | 0 | [5 empty] | 11944.7356
2020-02-14 01:00 | 11793739.3042 | 11.7937 | 11.1601 | 11.1601 | 159.2503 | 0 | [5 empty] | 11793.7393
2020-02-14 02:00 | 12162090.2005 | 12.1621 | 11.1569 | 11.1569 | 159.2704 | 0 | [5 empty] | 12162.0902
2020-02-14 03:00 | 11936221.7379 | 11.9362 | 11.1536 | 11.1536 | 159.286 | 0 | [5 empty] | 11936.2217
2020-02-14 04:00 | 11844321.8202 | 11.8443 | 11.1504 | 11.1504 | 159.2999 | 0 | [5 empty] | 11844.3218
2020-02-14 05:00 | 11474468.4729 | 11.4745 | 11.1471 | 11.1471 | 159.3064 | 0 | [5 empty] | 11474.4685
2020-02-14 06:00 | 11511528.9301 | 11.5115 | 11.1439 | 11.1439 | 159.3138 | 0 | [5 empty] | 11511.5289
2020-02-14 07:00 | 10864723.7872 | 10.8647 | 11.1407 | 11.1407 | 159.3 | 0 | [5 empty] | 10864.7238
2020-02-14 08:00 | 10216416.1933 | 10.2164 | 11.1374 | 11.1374 | 159.254 | 0 | [5 empty] | 10216.4162
2020-02-14 09:00 | 9453171.1001 | 9.4532 | 11.1342 | 11.1342 | 159.1699 | 0 | [5 empty] | 9453.1711
2020-02-14 10:00 | 9049011.7889 | 9.049 | 11.1309 | 11.1309 | 159.0658 | 0 | [5 empty] | 9049.0118
2020-02-14 11:00 | 9015707.4591 | 9.0157 | 11.1277 | 11.1277 | 158.9602 | 0 | [5 empty] | 9015.7075
2020-02-14 12:00 | 8932321.4302 | 8.9323 | 11.1245 | 11.1245 | 158.8506 | 0 | [5 empty] | 8932.3214
2020-02-14 13:00 | 8272745.454 | 8.2727 | 11.1212 | 11.1212 | 158.7082 | 0 | [5 empty] | 8272.7455
2020-02-14 14:00 | 7295651.5059 | 7.2957 | 11.118 | 11.118 | 158.5171 | 0 | [5 empty] | 7295.6515
2020-02-14 15:00 | 6120985.2552 | 6.121 | 11.1147 | 11.1147 | 158.2674 | 0 | [5 empty] | 6120.9853
2020-02-14 16:00 | 5201735.6696 | 5.2017 | 11.1115 | 11.1115 | 157.9719 | 0 | [5 empty] | 5201.7357
2020-02-14 17:00 | 4763520.8031 | 4.7635 | 11.1082 | 11.1082 | 157.6547 | 0 | [5 empty] | 4763.5208
2020-02-14 18:00 | 5384533.871 | 5.3845 | 11.105 | 11.105 | 157.3686 | 0 | [5 empty] | 5384.5339
2020-02-14 19:00 | 6642836.5591 | 6.6428 | 11.1017 | 11.1017 | 157.1457 | 0 | [5 empty] | 6642.8366
2020-02-14 20:00 | 8104971.7622 | 8.105 | 11.0985 | 11.0985 | 156.996 | 0 | [5 empty] | 8104.9718
2020-02-14 21:00 | 9918179.6756 | 9.9182 | 11.0952 | 11.0952 | 156.9372 | 0 | [5 empty] | 9918.1797
2020-02-14 22:00 | 11780968.4709 | 11.781 | 11.092 | 11.092 | 156.9509 | 0 | [5 empty] | 11780.9685
2020-02-14 23:00 | 13613708.2469 | 13.6137 | 11.0887 | 11.0887 | 157.0014 | 0 | [5 empty] | 13613.7082
2020-02-15 | 14469354.0748 | 14.4694 | 11.0854 | 11.0854 | 157.0691 | 0 | [5 empty] | 14469.3541
2020-02-15 01:00 | 15090867.9597 | 15.0909 | 11.0822 | 11.0822 | 157.1493 | 0 | [5 empty] | 15090.868
2020-02-15 02:00 | 15920471.3041 | 15.9205 | 11.0789 | 11.0789 | 157.2461 | 0 | [5 empty] | 15920.4713
2020-02-15 03:00 | 17087374.8915 | 17.0874 | 11.0757 | 11.0757 | 157.3664 | 0 | [5 empty] | 17087.3749
2020-02-15 04:00 | 18276064.0179 | 18.2761 | 11.0724 | 11.0724 | 157.5104 | 0 | [5 empty] | 18276.064
2020-02-15 05:00 | 18928127.7393 | 18.9281 | 11.0691 | 11.0691 | 157.6676 | 0 | [5 empty] | 18928.1277
2020-02-15 06:00 | 19732940.6426 | 19.7329 | 11.0659 | 11.0659 | 157.841 | 0 | [5 empty] | 19732.9406
2020-02-15 07:00 | 20019157.5526 | 20.0192 | 11.0626 | 11.0626 | 158.0201 | 0 | [5 empty] | 20019.1576
2020-02-15 08:00 | 19863403.4686 | 19.8634 | 11.0593 | 11.0593 | 158.1962 | 0 | [5 empty] | 19863.4035
2020-02-15 09:00 | 19371100.3672 | 19.3711 | 11.0561 | 11.0561 | 158.3625 | 0 | [5 empty] | 19371.1004
2020-02-15 10:00 | 18864023.1645 | 18.864 | 11.0528 | 11.0528 | 158.5187 | 0 | [5 empty] | 18864.0232
2020-02-15 11:00 | 18031915.7351 | 18.0319 | 11.0495 | 11.0495 | 158.6583 | 0 | [5 empty] | 18031.9157
2020-02-15 12:00 | 18546004.3757 | 18.546 | 11.0463 | 11.0463 | 158.8083 | 0 | [5 empty] | 18546.0044
2020-02-15 13:00 | 19499059.1082 | 19.4991 | 11.043 | 11.043 | 158.9775 | 0 | [5 empty] | 19499.0591
2020-02-15 14:00 | 19819081.165 | 19.8191 | 11.0397 | 11.0397 | 159.153 | 0 | [5 empty] | 19819.0812
2020-02-15 15:00 | 19833104.0407 | 19.8331 | 11.0365 | 11.0365 | 159.329 | 0 | [5 empty] | 19833.104
2020-02-15 16:00 | 19999375.2815 | 19.9994 | 11.0332 | 11.0332 | 159.5083 | 0 | [5 empty] | 19999.3753
2020-02-15 17:00 | 23696155.8952 | 23.6962 | 11.0299 | 11.0299 | 159.7616 | 0 | [5 empty] | 23696.1559
2020-02-15 18:00 | 28025468.3677 | 28.0255 | 11.0266 | 11.0266 | 160.1016 | 0 | [5 empty] | 28025.4684
2020-02-15 19:00 | 31295552.9058 | 31.2956 | 11.0234 | 11.0234 | 160.507 | 0 | [5 empty] | 31295.5529
2020-02-15 20:00 | 33337634.1837 | 33.3376 | 11.0201 | 11.0201 | 160.9534 | 0 | [5 empty] | 33337.6342
2020-02-15 21:00 | 34836829.8441 | 34.8368 | 11.0168 | 11.0168 | 161.4298 | 0 | [5 empty] | 34836.8298
2020-02-15 22:00 | 34768718.7334 | 34.7687 | 11.0135 | 11.0135 | 161.9049 | 0 | [5 empty] | 34768.7187
2020-02-15 23:00 | 35235980.9853 | 35.236 | 11.0102 | 11.0102 | 162.3894 | 0 | [5 empty] | 35235.981
2020-02-16 | 32850088.8436 | 32.8501 | 11.0069 | 11.0069 | 162.8263 | 0 | [5 empty] | 32850.0888
2020-02-16 01:00 | 31798373.164 | 31.7984 | 11.0037 | 11.0037 | 163.2422 | 0 | [5 empty] | 31798.3732
2020-02-16 02:00 | 32440170.1371 | 32.4402 | 11.0004 | 11.0004 | 163.671 | 0 | [5 empty] | 32440.1701
2020-02-16 03:00 | 32800758.3701 | 32.8008 | 10.9971 | 10.9971 | 164.107 | 0 | [5 empty] | 32800.7584
2020-02-16 04:00 | 32609696.6883 | 32.6097 | 10.9938 | 10.9938 | 164.5394 | 0 | [5 empty] | 32609.6967
2020-02-16 05:00 | 32121900.9398 | 32.1219 | 10.9905 | 10.9905 | 164.962 | 0 | [5 empty] | 32121.9009
2020-02-16 06:00 | 33437046.3562 | 33.437 | 10.9872 | 10.9872 | 165.411 | 0 | [5 empty] | 33437.0464
2020-02-16 07:00 | 34603949.9436 | 34.6039 | 10.9839 | 10.9839 | 165.8834 | 0 | [5 empty] | 34603.9499
2020-02-16 08:00 | 36253140.2926 | 36.2531 | 10.9807 | 11.2531 | 166.3834 | 0 | [5 empty] | 36253.1403
2020-02-16 09:00 | 37257027.9496 | 37.257 | 10.9774 | 12.257 | 166.8834 | 0 | [5 empty] | 37257.0279
2020-02-16 10:00 | 37073228.1142 | 37.0732 | 10.9741 | 12.0732 | 167.3834 | 0 | [5 empty] | 37073.2281
2020-02-16 11:00 | 36640772.6431 | 36.6408 | 10.9708 | 11.6408 | 167.8834 | 0 | [5 empty] | 36640.7726
2020-02-16 12:00 | 35698485.4759 | 35.6985 | 10.9675 | 10.9675 | 168.378 | 0 | [5 empty] | 35698.4855
2020-02-16 13:00 | 34920967.0985 | 34.921 | 10.9642 | 10.9642 | 168.8571 | 0 | [5 empty] | 34920.9671
2020-02-16 14:00 | 34398114.1606 | 34.3981 | 10.9609 | 10.9609 | 169.3259 | 0 | [5 empty] | 34398.1142
2020-02-16 15:00 | 34520063.0977 | 34.5201 | 10.9576 | 10.9576 | 169.7971 | 0 | [5 empty] | 34520.0631
2020-02-16 16:00 | 35490396.0164 | 35.4904 | 10.9543 | 10.9543 | 170.2879 | 0 | [5 empty] | 35490.396
2020-02-16 17:00 | 36507805.7322 | 36.5078 | 10.951 | 11.5078 | 170.7879 | 0 | [5 empty] | 36507.8057
2020-02-16 18:00 | 37551758.7484 | 37.5518 | 10.9477 | 12.5518 | 171.2879 | 0 | [5 empty] | 37551.7587
2020-02-16 19:00 | 37398258.3409 | 37.3983 | 10.9444 | 12.3983 | 171.7879 | 0 | [5 empty] | 37398.2583
2020-02-16 20:00 | 36550375.1763 | 36.5504 | 10.9411 | 11.5504 | 172.2879 | 0 | [5 empty] | 36550.3752
2020-02-16 21:00 | 36841850.6647 | 36.8419 | 10.9378 | 11.8419 | 172.7879 | 0 | [5 empty] | 36841.8507
2020-02-16 22:00 | 37373467.8999 | 37.3735 | 10.9345 | 12.3735 | 173.2879 | 0 | [5 empty] | 37373.4679
2020-02-16 23:00 | 35557255.0846 | 35.5573 | 10.9312 | 10.9312 | 173.7804 | 0 | [5 empty] | 35557.2551
2020-02-17 | 34098625.6004 | 34.0986 | 10.9279 | 10.9279 | 174.2438 | 0 | [5 empty] | 34098.6256
2020-02-17 01:00 | 33060431.9796 | 33.0604 | 10.9246 | 10.9246 | 174.6865 | 0 | [5 empty] | 33060.432
2020-02-17 02:00 | 32133419.7305 | 32.1334 | 10.9212 | 10.9212 | 175.1108 | 0 | [5 empty] | 32133.4197
2020-02-17 03:00 | 32301944.6478 | 32.3019 | 10.9179 | 10.9179 | 175.5384 | 0 | [5 empty] | 32301.9446
2020-02-17 04:00 | 31784600.6968 | 31.7846 | 10.9146 | 10.9146 | 175.9558 | 0 | [5 empty] | 31784.6007
2020-02-17 05:00 | 32864612.5363 | 32.8646 | 10.9113 | 10.9113 | 176.3949 | 0 | [5 empty] | 32864.6125
2020-02-17 06:00 | 33397982.631 | 33.398 | 10.908 | 10.908 | 176.8447 | 0 | [5 empty] | 33397.9826
2020-02-17 07:00 | 30910925.4573 | 30.9109 | 10.9047 | 10.9047 | 177.2448 | 0 | [5 empty] | 30910.9255
2020-02-17 08:00 | 28528038.2175 | 28.528 | 10.9014 | 10.9014 | 177.5974 | 0 | [5 empty] | 28528.0382
2020-02-17 09:00 | 27453535.3648 | 27.4535 | 10.8981 | 10.8981 | 177.9285 | 0 | [5 empty] | 27453.5354
2020-02-17 10:00 | 27435505.9532 | 27.4355 | 10.8947 | 10.8947 | 178.2593 | 0 | [5 empty] | 27435.506
2020-02-17 11:00 | 27865206.9308 | 27.8652 | 10.8914 | 10.8914 | 178.5988 | 0 | [5 empty] | 27865.2069
2020-02-17 12:00 | 28302920.9804 | 28.3029 | 10.8881 | 10.8881 | 178.9471 | 0 | [5 empty] | 28302.921
2020-02-17 13:00 | 28933699.9796 | 28.9337 | 10.8848 | 10.8848 | 179.308 | 0 | [5 empty] | 28933.7
2020-02-17 14:00 | 28956487.1527 | 28.9565 | 10.8815 | 10.8815 | 179.6695 | 0 | [5 empty] | 28956.4872
2020-02-17 15:00 | 28190737.9745 | 28.1907 | 10.8781 | 10.8781 | 180.0158 | 0 | [5 empty] | 28190.738
2020-02-17 16:00 | 27432000.2343 | 27.432 | 10.8748 | 10.8748 | 180.3469 | 0 | [5 empty] | 27432.0002
2020-02-17 17:00 | 28295909.5425 | 28.2959 | 10.8715 | 10.8715 | 180.6954 | 0 | [5 empty] | 28295.9095
2020-02-17 18:00 | 29177347.4454 | 29.1773 | 10.8682 | 10.8682 | 181.0616 | 0 | [5 empty] | 29177.3474
2020-02-17 19:00 | 30344751.8497 | 30.3448 | 10.8648 | 10.8648 | 181.4512 | 0 | [5 empty] | 30344.7518
2020-02-17 20:00 | 31270512.0563 | 31.2705 | 10.8615 | 10.8615 | 181.8594 | 0 | [5 empty] | 31270.5121
2020-02-17 21:00 | 31861976.9218 | 31.862 | 10.8582 | 10.8582 | 182.2795 | 0 | [5 empty] | 31861.9769
2020-02-17 22:00 | 31386701.598 | 31.3867 | 10.8549 | 10.8549 | 182.6901 | 0 | [5 empty] | 31386.7016
2020-02-17 23:00 | 31578264.0968 | 31.5783 | 10.8515 | 10.8515 | 183.1046 | 0 | [5 empty] | 31578.2641
2020-02-18 | 31428018.9997 | 31.428 | 10.8482 | 10.8482 | 183.5162 | 0 | [5 empty] | 31428.019
2020-02-18 01:00 | 32284416.0531 | 32.2844 | 10.8449 | 10.8449 | 183.945 | 0 | [5 empty] | 32284.4161
2020-02-18 02:00 | 32574389.0905 | 32.5744 | 10.8415 | 10.8415 | 184.3797 | 0 | [5 empty] | 32574.3891
2020-02-18 03:00 | 32592668.9106 | 32.5927 | 10.8382 | 10.8382 | 184.8148 | 0 | [5 empty] | 32592.6689
2020-02-18 04:00 | 32907432.389 | 32.9074 | 10.8349 | 10.8349 | 185.2562 | 0 | [5 empty] | 32907.4324
2020-02-18 05:00 | 32783981.0009 | 32.784 | 10.8315 | 10.8315 | 185.6953 | 0 | [5 empty] | 32783.981
2020-02-18 06:00 | 33733029.1975 | 33.733 | 10.8282 | 10.8282 | 186.1534 | 0 | [5 empty] | 33733.0292
2020-02-18 07:00 | 34541848.6368 | 34.5418 | 10.8249 | 10.8249 | 186.6277 | 0 | [5 empty] | 34541.8486
2020-02-18 08:00 | 34705615.7926 | 34.7056 | 10.8215 | 10.8215 | 187.1054 | 0 | [5 empty] | 34705.6158
2020-02-18 09:00 | 35164614.5642 | 35.1646 | 10.8182 | 10.8182 | 187.5923 | 0 | [5 empty] | 35164.6146
2020-02-18 10:00 | 35881534.0858 | 35.8815 | 10.8149 | 10.8815 | 188.0923 | 0 | [5 empty] | 35881.5341
2020-02-18 11:00 | 35984451.9773 | 35.9845 | 10.8115 | 10.9845 | 188.5923 | 0 | [5 empty] | 35984.452
2020-02-18 12:00 | 35515937.6829 | 35.5159 | 10.8082 | 10.8082 | 189.0865 | 0 | [5 empty] | 35515.9377
2020-02-18 13:00 | 35007608.4378 | 35.0076 | 10.8048 | 10.8048 | 189.5705 | 0 | [5 empty] | 35007.6084
2020-02-18 14:00 | 33734030.8315 | 33.734 | 10.8015 | 10.8015 | 190.0292 | 0 | [5 empty] | 33734.0308
2020-02-18 15:00 | 31919320.4672 | 31.9193 | 10.7981 | 10.7981 | 190.4516 | 0 | [5 empty] | 31919.3205
2020-02-18 16:00 | 29901278.4048 | 29.9013 | 10.7948 | 10.7948 | 190.8337 | 0 | [5 empty] | 29901.2784
2020-02-18 17:00 | 29319829.8791 | 29.3198 | 10.7914 | 10.7914 | 191.2043 | 0 | [5 empty] | 29319.8299
2020-02-18 18:00 | 29583510.0245 | 29.5835 | 10.7881 | 10.7881 | 191.5802 | 0 | [5 empty] | 29583.51
2020-02-18 19:00 | 30873364.183 | 30.8734 | 10.7848 | 10.7848 | 191.982 | 0 | [5 empty] | 30873.3642
2020-02-18 20:00 | 32072570.4662 | 32.0726 | 10.7814 | 10.7814 | 192.4078 | 0 | [5 empty] | 32072.5705
2020-02-18 21:00 | 32856098.6475 | 32.8561 | 10.7781 | 10.7781 | 192.8494 | 0 | [5 empty] | 32856.0986
2020-02-18 22:00 | 32420387.866 | 32.4204 | 10.7747 | 10.7747 | 193.2823 | 0 | [5 empty] | 32420.3879
2020-02-18 23:00 | 32922456.8987 | 32.9225 | 10.7714 | 10.7714 | 193.7253 | 0 | [5 empty] | 32922.4569
2020-02-19 | 32813028.3864 | 32.813 | 10.768 | 10.768 | 194.1662 | 0 | [5 empty] | 32813.0284
2020-02-19 01:00 | 32265134.599 | 32.2651 | 10.7646 | 10.7646 | 194.5962 | 0 | [5 empty] | 32265.1346
2020-02-19 02:00 | 31893528.3922 | 31.8935 | 10.7613 | 10.7613 | 195.0188 | 0 | [5 empty] | 31893.5284
2020-02-19 03:00 | 31261998.1674 | 31.262 | 10.7579 | 10.7579 | 195.4289 | 0 | [5 empty] | 31261.9982
2020-02-19 04:00 | 30944229.7871 | 30.9442 | 10.7546 | 10.7546 | 195.8327 | 0 | [5 empty] | 30944.2298
2020-02-19 05:00 | 29934582.7347 | 29.9346 | 10.7512 | 10.7512 | 196.2164 | 0 | [5 empty] | 29934.5827
2020-02-19 06:00 | 29919307.8165 | 29.9193 | 10.7479 | 10.7479 | 196.5998 | 0 | [5 empty] | 29919.3078
2020-02-19 07:00 | 30157947.1124 | 30.1579 | 10.7445 | 10.7445 | 196.9881 | 0 | [5 empty] | 30157.9471
2020-02-19 08:00 | 28913917.7085 | 28.9139 | 10.7411 | 10.7411 | 197.3515 | 0 | [5 empty] | 28913.9177
2020-02-19 09:00 | 28041494.5114 | 28.0415 | 10.7378 | 10.7378 | 197.6976 | 0 | [5 empty] | 28041.4945
2020-02-19 10:00 | 28425621.143 | 28.4256 | 10.7344 | 10.7344 | 198.0514 | 0 | [5 empty] | 28425.6211
2020-02-19 11:00 | 29451795.1561 | 29.4518 | 10.7311 | 10.7311 | 198.4258 | 0 | [5 empty] | 29451.7952
2020-02-19 12:00 | 30613440.165 | 30.6134 | 10.7277 | 10.7277 | 198.8236 | 0 | [5 empty] | 30613.4402
2020-02-19 13:00 | 31068181.9922 | 31.0682 | 10.7243 | 10.7243 | 199.2304 | 0 | [5 empty] | 31068.182
2020-02-19 14:00 | 31599548.8189 | 31.5995 | 10.721 | 10.721 | 199.648 | 0 | [5 empty] | 31599.5488
2020-02-19 15:00 | 30519036.1624 | 30.519 | 10.7176 | 10.7176 | 200.044 | 0 | [5 empty] | 30519.0362
2020-02-19 16:00 | 29419492.4602 | 29.4195 | 10.7142 | 10.7142 | 200.4181 | 0 | [5 empty] | 29419.4925
2020-02-19 17:00 | 27724978.1736 | 27.725 | 10.7109 | 10.7109 | 200.7584 | 0 | [5 empty] | 27724.9782
2020-02-19 18:00 | 25673882.1899 | 25.6739 | 10.7075 | 10.7075 | 201.0578 | 0 | [5 empty] | 25673.8822
2020-02-19 19:00 | 24871573.3714 | 24.8716 | 10.7041 | 10.7041 | 201.3411 | 0 | [5 empty] | 24871.5734
2020-02-19 20:00 | 24352476.561 | 24.3525 | 10.7008 | 10.7008 | 201.6141 | 0 | [5 empty] | 24352.4766
2020-02-19 21:00 | 23781044.3751 | 23.781 | 10.6974 | 10.6974 | 201.8758 | 0 | [5 empty] | 23781.0444
2020-02-19 22:00 | 22726073.3851 | 22.7261 | 10.694 | 10.694 | 202.1165 | 0 | [5 empty] | 22726.0734
2020-02-19 23:00 | 21459507.2166 | 21.4595 | 10.6906 | 10.6906 | 202.3318 | 0 | [5 empty] | 21459.5072
2020-02-20 | 20284840.9659 | 20.2848 | 10.6873 | 10.6873 | 202.5238 | 0 | [5 empty] | 20284.841
2020-02-20 01:00 | 19577436.9672 | 19.5774 | 10.6839 | 10.6839 | 202.7017 | 0 | [5 empty] | 19577.437
2020-02-20 02:00 | 18504686.974 | 18.5047 | 10.6805 | 10.6805 | 202.8581 | 0 | [5 empty] | 18504.687
2020-02-20 03:00 | 17764229.0538 | 17.7642 | 10.6771 | 10.6771 | 202.9999 | 0 | [5 empty] | 17764.2291
2020-02-20 04:00 | 17692111.4072 | 17.6921 | 10.6738 | 10.6738 | 203.1402 | 0 | [5 empty] | 17692.1114
2020-02-20 05:00 | 18437327.0888 | 18.4373 | 10.6704 | 10.6704 | 203.2956 | 0 | [5 empty] | 18437.3271
2020-02-20 06:00 | 19684361.3946 | 19.6844 | 10.667 | 10.667 | 203.4759 | 0 | [5 empty] | 19684.3614
2020-02-20 07:00 | 20866790.3086 | 20.8668 | 10.6636 | 10.6636 | 203.68 | 0 | [5 empty] | 20866.7903
2020-02-20 08:00 | 21415184.913 | 21.4152 | 10.6603 | 10.6603 | 203.8951 | 0 | [5 empty] | 21415.1849
2020-02-20 09:00 | 21709414.8948 | 21.7094 | 10.6569 | 10.6569 | 204.1161 | 0 | [5 empty] | 21709.4149
2020-02-20 10:00 | 22114325.4314 | 22.1143 | 10.6535 | 10.6535 | 204.3454 | 0 | [5 empty] | 22114.3254
2020-02-20 11:00 | 23272464.7215 | 23.2725 | 10.6501 | 10.6501 | 204.5978 | 0 | [5 empty] | 23272.4647
2020-02-20 12:00 | 24578094.6151 | 24.5781 | 10.6467 | 10.6467 | 204.8764 | 0 | [5 empty] | 24578.0946
2020-02-20 13:00 | 25168057.0297 | 25.1681 | 10.6433 | 10.6433 | 205.1669 | 0 | [5 empty] | 25168.057
2020-02-20 14:00 | 25373642.4042 | 25.3736 | 10.64 | 10.64 | 205.4616 | 0 | [5 empty] | 25373.6424
2020-02-20 15:00 | 25919032.1066 | 25.919 | 10.6366 | 10.6366 | 205.7672 | 0 | [5 empty] | 25919.0321
2020-02-20 16:00 | 27448777.6034 | 27.4488 | 10.6332 | 10.6332 | 206.1036 | 0 | [5 empty] | 27448.7776
2020-02-20 17:00 | 29388692.2153 | 29.3887 | 10.6298 | 10.6298 | 206.4787 | 0 | [5 empty] | 29388.6922
2020-02-20 18:00 | 31560985.9106 | 31.561 | 10.6264 | 10.6264 | 206.8974 | 0 | [5 empty] | 31560.9859
2020-02-20 19:00 | 33849969.9647 | 33.85 | 10.623 | 10.623 | 207.362 | 0 | [5 empty] | 33849.97
2020-02-20 20:00 | 35569525.1009 | 35.5695 | 10.6196 | 10.6196 | 207.861 | 0 | [5 empty] | 35569.5251
2020-02-20 21:00 | 35709753.8581 | 35.7098 | 10.6162 | 10.7098 | 208.361 | 0 | [5 empty] | 35709.7539
2020-02-20 22:00 | 34631494.8781 | 34.6315 | 10.6128 | 10.6128 | 208.8413 | 0 | [5 empty] | 34631.4949
2020-02-20 23:00 | 35365692.5858 | 35.3657 | 10.6094 | 10.6094 | 209.3365 | 0 | [5 empty] | 35365.6926
2020-02-21 | 35337146.0174 | 35.3371 | 10.606 | 10.606 | 209.8311 | 0 | [5 empty] | 35337.146
2020-02-21 01:00 | 35091244.8751 | 35.0912 | 10.6027 | 10.6027 | 210.3209 | 0 | [5 empty] | 35091.2449
2020-02-21 02:00 | 34635751.8225 | 34.6358 | 10.5993 | 10.5993 | 210.8016 | 0 | [5 empty] | 34635.7518
2020-02-21 03:00 | 34285680.7463 | 34.2857 | 10.5959 | 10.5959 | 211.2754 | 0 | [5 empty] | 34285.6807
2020-02-21 04:00 | 33878015.7162 | 33.878 | 10.5925 | 10.5925 | 211.7411 | 0 | [5 empty] | 33878.0157
2020-02-21 05:00 | 32422891.9509 | 32.4229 | 10.5891 | 10.5891 | 212.1778 | 0 | [5 empty] | 32422.892
2020-02-21 06:00 | 31848454.8631 | 31.8485 | 10.5857 | 10.5857 | 212.603 | 0 | [5 empty] | 31848.4549
2020-02-21 07:00 | 29858959.3692 | 29.859 | 10.5823 | 10.5823 | 212.9886 | 0 | [5 empty] | 29858.9594
2020-02-21 08:00 | 27861951.6204 | 27.862 | 10.5789 | 10.5789 | 213.3342 | 0 | [5 empty] | 27861.9516
2020-02-21 09:00 | 28151173.4323 | 28.1512 | 10.5755 | 10.5755 | 213.6857 | 0 | [5 empty] | 28151.1734
2020-02-21 10:00 | 28674527.1871 | 28.6745 | 10.5721 | 10.5721 | 214.0478 | 0 | [5 empty] | 28674.5272
2020-02-21 11:00 | 28746895.2422 | 28.7469 | 10.5687 | 10.5687 | 214.4114 | 0 | [5 empty] | 28746.8952
2020-02-21 12:00 | 29176095.4029 | 29.1761 | 10.5653 | 10.5653 | 214.7836 | 0 | [5 empty] | 29176.0954
2020-02-21 13:00 | 29461811.4959 | 29.4618 | 10.5618 | 10.5618 | 215.1616 | 0 | [5 empty] | 29461.8115
2020-02-21 14:00 | 28735626.86 | 28.7356 | 10.5584 | 10.5584 | 215.5251 | 0 | [5 empty] | 28735.6269
2020-02-21 15:00 | 27565718.3707 | 27.5657 | 10.555 | 10.555 | 215.8653 | 0 | [5 empty] | 27565.7184
2020-02-21 16:00 | 25871704.901 | 25.8717 | 10.5516 | 10.5516 | 216.1717 | 0 | [5 empty] | 25871.7049
2020-02-21 17:00 | 24080783.3438 | 24.0808 | 10.5482 | 10.5482 | 216.4424 | 0 | [5 empty] | 24080.7833
2020-02-21 18:00 | 24979249.0243 | 24.9792 | 10.5448 | 10.5448 | 216.7311 | 0 | [5 empty] | 24979.249
2020-02-21 19:00 | 27529659.5474 | 27.5297 | 10.5414 | 10.5414 | 217.0708 | 0 | [5 empty] | 27529.6595
2020-02-21 20:00 | 29881996.9507 | 29.882 | 10.538 | 10.538 | 217.4577 | 0 | [5 empty] | 29881.997
2020-02-21 21:00 | 31111252.2534 | 31.1113 | 10.5346 | 10.5346 | 217.8692 | 0 | [5 empty] | 31111.2523
2020-02-21 22:00 | 30870860.098 | 30.8709 | 10.5312 | 10.5312 | 218.276 | 0 | [5 empty] | 30870.8601
2020-02-21 23:00 | 31411742.4475 | 31.4117 | 10.5278 | 10.5278 | 218.6937 | 0 | [5 empty] | 31411.7424
2020-02-22 | 31686440.5667 | 31.6864 | 10.5243 | 10.5243 | 219.117 | 0 | [5 empty] | 31686.4406
2020-02-22 01:00 | 32027496.9371 | 32.0275 | 10.5209 | 10.5209 | 219.5471 | 0 | [5 empty] | 32027.4969
2020-02-22 02:00 | 32834563.5169 | 32.8346 | 10.5175 | 10.5175 | 219.9934 | 0 | [5 empty] | 32834.5635
2020-02-22 03:00 | 33800389.0827 | 33.8004 | 10.5141 | 10.5141 | 220.4592 | 0 | [5 empty] | 33800.3891
2020-02-22 04:00 | 33637623.5609 | 33.6376 | 10.5107 | 10.5107 | 220.9217 | 0 | [5 empty] | 33637.6236
2020-02-22 05:00 | 33838951.9909 | 33.839 | 10.5073 | 10.5073 | 221.3883 | 0 | [5 empty] | 33838.952
2020-02-22 06:00 | 35397244.0562 | 35.3972 | 10.5038 | 10.5038 | 221.8862 | 0 | [5 empty] | 35397.2441
2020-02-22 07:00 | 35524451.5717 | 35.5245 | 10.5004 | 10.5245 | 222.3862 | 0 | [5 empty] | 35524.4516
2020-02-22 08:00 | 35972181.9611 | 35.9722 | 10.497 | 10.9722 | 222.8862 | 0 | [5 empty] | 35972.182
2020-02-22 09:00 | 35656917.6657 | 35.6569 | 10.4936 | 10.6569 | 223.3862 | 0 | [5 empty] | 35656.9177
2020-02-22 10:00 | 35519693.8103 | 35.5197 | 10.4902 | 10.5197 | 223.8862 | 0 | [5 empty] | 35519.6938
2020-02-22 11:00 | 35755077.7958 | 35.7551 | 10.4867 | 10.7551 | 224.3862 | 0 | [5 empty] | 35755.0778
2020-02-22 12:00 | 35826444.2169 | 35.8264 | 10.4833 | 10.8264 | 224.8862 | 0 | [5 empty] | 35826.4442
2020-02-22 13:00 | 36511061.0426 | 36.5111 | 10.4799 | 11.5111 | 225.3862 | 0 | [5 empty] | 36511.061
2020-02-22 14:00 | 36908208.9159 | 36.9082 | 10.4765 | 11.9082 | 225.8862 | 0 | [5 empty] | 36908.2089
2020-02-22 15:00 | 38654307.3525 | 38.6543 | 10.4731 | 13.6543 | 226.3862 | 0 | [5 empty] | 38654.3074
2020-02-22 16:00 | 40327036.1001 | 40.327 | 10.4696 | 15.327 | 226.8862 | 0 | [5 empty] | 40327.0361
2020-02-22 17:00 | 40601483.8107 | 40.6015 | 10.4662 | 15.6015 | 227.3862 | 0 | [5 empty] | 40601.4838
2020-02-22 18:00 | 40818337.5675 | 40.8183 | 10.4628 | 15.8183 | 227.8862 | 0 | [5 empty] | 40818.3376
2020-02-22 19:00 | 40654570.4117 | 40.6546 | 10.4593 | 15.6546 | 228.3862 | 0 | [5 empty] | 40654.5704
2020-02-22 20:00 | 40793547.1265 | 40.7935 | 10.4559 | 15.7935 | 228.8862 | 0 | [5 empty] | 40793.5471
2020-02-22 21:00 | 39966948.684 | 39.9669 | 10.4525 | 14.9669 | 229.3862 | 0 | [5 empty] | 39966.9487
2020-02-22 22:00 | 37350680.7268 | 37.3507 | 10.4491 | 12.3507 | 229.8862 | 0 | [5 empty] | 37350.6807
2020-02-22 23:00 | 37233489.5511 | 37.2335 | 10.4456 | 12.2335 | 230.3862 | 0 | [5 empty] | 37233.4896
2020-02-23 | 34126671.3519 | 34.1267 | 10.4422 | 10.4422 | 230.8599 | 0 | [5 empty] | 34126.6714
2020-02-23 01:00 | 33595805.3422 | 33.5958 | 10.4388 | 10.4388 | 231.323 | 0 | [5 empty] | 33595.8053
2020-02-23 02:00 | 33342642.3536 | 33.3426 | 10.4353 | 10.4353 | 231.7812 | 0 | [5 empty] | 33342.6424
2020-02-23 03:00 | 32660028.7958 | 32.66 | 10.4319 | 10.4319 | 232.2257 | 0 | [5 empty] | 32660.0288
2020-02-23 04:00 | 31186374.8019 | 31.1864 | 10.4285 | 10.4285 | 232.6409 | 0 | [5 empty] | 31186.3748
2020-02-23 05:00 | 30690816.39 | 30.6908 | 10.425 | 10.425 | 233.0462 | 0 | [5 empty] | 30690.8164
2020-02-23 06:00 | 30393080.6893 | 30.3931 | 10.4216 | 10.4216 | 233.4456 | 0 | [5 empty] | 30393.0807
2020-02-23 07:00 | 28197499.0039 | 28.1975 | 10.4181 | 10.4181 | 233.8012 | 0 | [5 empty] | 28197.499
2020-02-23 08:00 | 26556572.1352 | 26.5566 | 10.4147 | 10.4147 | 234.1241 | 0 | [5 empty] | 26556.5721
2020-02-23 09:00 | 24549798.4552 | 24.5498 | 10.4113 | 10.4113 | 234.4068 | 0 | [5 empty] | 24549.7985
2020-02-23 10:00 | 23884963.9006 | 23.885 | 10.4078 | 10.4078 | 234.6764 | 0 | [5 empty] | 23884.9639
2020-02-23 11:00 | 24038965.1251 | 24.039 | 10.4044 | 10.4044 | 234.9491 | 0 | [5 empty] | 24038.9651
2020-02-23 12:00 | 24601883.4222 | 24.6019 | 10.401 | 10.401 | 235.2331 | 0 | [5 empty] | 24601.8834
2020-02-23 13:00 | 26630693.0498 | 26.6307 | 10.3975 | 10.3975 | 235.5578 | 0 | [5 empty] | 26630.693
2020-02-23 14:00 | 29027102.3483 | 29.0271 | 10.3941 | 10.3941 | 235.9304 | 0 | [5 empty] | 29027.1023
2020-02-23 15:00 | 31604556.9888 | 31.6046 | 10.3906 | 10.3906 | 236.3547 | 0 | [5 empty] | 31604.557
2020-02-23 16:00 | 33999964.6533 | 34 | 10.3872 | 10.3872 | 236.827 | 0 | [5 empty] | 33999.9647
2020-02-23 17:00 | 35645148.4664 | 35.6451 | 10.3837 | 10.6451 | 237.327 | 0 | [5 empty] | 35645.1485
2020-02-23 18:00 | 37434317.1642 | 37.4343 | 10.3803 | 12.4343 | 237.827 | 0 | [5 empty] | 37434.3172
2020-02-23 19:00 | 38695123.9372 | 38.6951 | 10.3768 | 13.6951 | 238.327 | 0 | [5 empty] | 38695.1239
2020-02-23 20:00 | 38846370.6683 | 38.8464 | 10.3734 | 13.8464 | 238.827 | 0 | [5 empty] | 38846.3707
2020-02-23 21:00 | 38464998.5302 | 38.465 | 10.37 | 13.465 | 239.327 | 0 | [5 empty] | 38464.9985
2020-02-23 22:00 | 36009492.8268 | 36.0095 | 10.3665 | 11.0095 | 239.827 | 0 | [5 empty] | 36009.4928
2020-02-23 23:00 | 34038277.1531 | 34.0383 | 10.3631 | 10.3631 | 240.3005 | 0 | [5 empty] | 34038.2772
2020-02-24 | 31900039.0131 | 31.9 | 10.3596 | 10.3596 | 240.7313 | 0 | [5 empty] | 31900.039
2020-02-24 01:00 | 29660886.2495 | 29.6609 | 10.3562 | 10.3562 | 241.1174 | 0 | [5 empty] | 29660.8862
2020-02-24 02:00 | 27192860.1214 | 27.1929 | 10.3527 | 10.3527 | 241.4542 | 0 | [5 empty] | 27192.8601
2020-02-24 03:00 | 24878584.8093 | 24.8786 | 10.3493 | 10.3493 | 241.7447 | 0 | [5 empty] | 24878.5848
2020-02-24 04:00 | 22326421.4268 | 22.3264 | 10.3458 | 10.3458 | 241.9844 | 0 | [5 empty] | 22326.4214
2020-02-24 05:00 | 20067235.9836 | 20.0672 | 10.3424 | 10.3424 | 242.1789 | 0 | [5 empty] | 20067.236
2020-02-24 06:00 | 17526340.9834 | 17.5263 | 10.3389 | 10.3389 | 242.3226 | 0 | [5 empty] | 17526.341
2020-02-24 07:00 | 15082604.4794 | 15.0826 | 10.3354 | 10.3354 | 242.4176 | 0 | [5 empty] | 15082.6045
2020-02-24 08:00 | 12449308.7445 | 12.4493 | 10.332 | 10.332 | 242.4599 | 0 | [5 empty] | 12449.3087
2020-02-24 09:00 | 10618321.828 | 10.6183 | 10.3285 | 10.3285 | 242.4657 | 0 | [5 empty] | 10618.3218
2020-02-24 10:00 | 9860585.7217 | 9.8606 | 10.3251 | 10.3251 | 242.4425 | 0 | [5 empty] | 9860.5857
2020-02-24 11:00 | 10544952.1389 | 10.545 | 10.3216 | 10.3216 | 242.4469 | 0 | [5 empty] | 10544.9521
2020-02-24 12:00 | 12512161.2767 | 12.5122 | 10.3182 | 10.3182 | 242.4908 | 0 | [5 empty] | 12512.1613
2020-02-24 13:00 | 15138195.1653 | 15.1382 | 10.3147 | 10.3147 | 242.5873 | 0 | [5 empty] | 15138.1952
2020-02-24 14:00 | 18576554.2121 | 18.5766 | 10.3113 | 10.3113 | 242.7526 | 0 | [5 empty] | 18576.5542
2020-02-24 15:00 | 21392648.1484 | 21.3926 | 10.3078 | 10.3078 | 242.9743 | 0 | [5 empty] | 21392.6481
2020-02-24 16:00 | 23773532.1202 | 23.7735 | 10.3043 | 10.3043 | 243.2437 | 0 | [5 empty] | 23773.5321
2020-02-24 17:00 | 26739620.7452 | 26.7396 | 10.3009 | 10.3009 | 243.5724 | 0 | [5 empty] | 26739.6207
2020-02-24 18:00 | 30090336.8187 | 30.0903 | 10.2974 | 10.2974 | 243.9683 | 0 | [5 empty] | 30090.3368
2020-02-24 19:00 | 32127910.7436 | 32.1279 | 10.2939 | 10.2939 | 244.405 | 0 | [5 empty] | 32127.9107
2020-02-24 20:00 | 32781476.916 | 32.7815 | 10.2905 | 10.2905 | 244.8548 | 0 | [5 empty] | 32781.4769
2020-02-24 21:00 | 34187771.0247 | 34.1878 | 10.287 | 10.287 | 245.3328 | 0 | [5 empty] | 34187.771
2020-02-24 22:00 | 34519061.4637 | 34.5191 | 10.2836 | 10.2836 | 245.8175 | 0 | [5 empty] | 34519.0615
2020-02-24 23:00 | 35063950.3492 | 35.064 | 10.2801 | 10.2801 | 246.3132 | 0 | [5 empty] | 35063.9503
2020-02-25 | 35236231.3938 | 35.2362 | 10.2766 | 10.2766 | 246.8124 | 0 | [5 empty] | 35236.2314
2020-02-25 01:00 | 35373705.6577 | 35.3737 | 10.2732 | 10.3737 | 247.3124 | 0 | [5 empty] | 35373.7057
2020-02-25 02:00 | 35485888.6635 | 35.4859 | 10.2697 | 10.4859 | 247.8124 | 0 | [5 empty] | 35485.8887
2020-02-25 03:00 | 34848849.4519 | 34.8488 | 10.2662 | 10.2662 | 248.3041 | 0 | [5 empty] | 34848.8495
2020-02-25 04:00 | 34663547.1654 | 34.6635 | 10.2628 | 10.2628 | 248.7921 | 0 | [5 empty] | 34663.5472
2020-02-25 05:00 | 33730525.1125 | 33.7305 | 10.2593 | 10.2593 | 249.2615 | 0 | [5 empty] | 33730.5251
2020-02-25 06:00 | 33478113.3494 | 33.4781 | 10.2558 | 10.2558 | 249.7259 | 0 | [5 empty] | 33478.1133
2020-02-25 07:00 | 32371808.6179 | 32.3718 | 10.2524 | 10.2524 | 250.1683 | 0 | [5 empty] | 32371.8086
2020-02-25 08:00 | 30193254.7102 | 30.1933 | 10.2489 | 10.2489 | 250.5672 | 0 | [5 empty] | 30193.2547
2020-02-25 09:00 | 30428889.1041 | 30.4289 | 10.2454 | 10.2454 | 250.9709 | 0 | [5 empty] | 30428.8891
2020-02-25 10:00 | 31843947.5102 | 31.8439 | 10.2419 | 10.2419 | 251.4029 | 0 | [5 empty] | 31843.9475
2020-02-25 11:00 | 33667672.5803 | 33.6677 | 10.2385 | 10.2385 | 251.8715 | 0 | [5 empty] | 33667.6726
2020-02-25 12:00 | 33937612.938 | 33.9376 | 10.235 | 10.235 | 252.3456 | 0 | [5 empty] | 33937.6129
2020-02-25 13:00 | 33674684.0181 | 33.6747 | 10.2315 | 10.2315 | 252.8144 | 0 | [5 empty] | 33674.684
2020-02-25 14:00 | 33527193.4145 | 33.5272 | 10.228 | 10.228 | 253.2804 | 0 | [5 empty] | 33527.1934
2020-02-25 15:00 | 32317970.7915 | 32.318 | 10.2246 | 10.2246 | 253.7223 | 0 | [5 empty] | 32317.9708
2020-02-25 16:00 | 30170467.5371 | 30.1705 | 10.2211 | 10.2211 | 254.1213 | 0 | [5 empty] | 30170.4675
2020-02-25 17:00 | 27477073.7634 | 27.4771 | 10.2176 | 10.2176 | 254.4665 | 0 | [5 empty] | 27477.0738
2020-02-25 18:00 | 25137006.3763 | 25.137 | 10.2141 | 10.2141 | 254.7649 | 0 | [5 empty] | 25137.0064
2020-02-25 19:00 | 24350473.293 | 24.3505 | 10.2107 | 10.2107 | 255.0477 | 0 | [5 empty] | 24350.4733
2020-02-25 20:00 | 23086661.6181 | 23.0867 | 10.2072 | 10.2072 | 255.3053 | 0 | [5 empty] | 23086.6616
2020-02-25 21:00 | 22536263.7457 | 22.5363 | 10.2037 | 10.2037 | 255.5519 | 0 | [5 empty] | 22536.2637
2020-02-25 22:00 | 20782903.4628 | 20.7829 | 10.2002 | 10.2002 | 255.7636 | 0 | [5 empty] | 20782.9035
2020-02-25 23:00 | 19973833.615 | 19.9738 | 10.1967 | 10.1967 | 255.9591 | 0 | [5 empty] | 19973.8336
2020-02-26 | 19389380.1873 | 19.3894 | 10.1933 | 10.1933 | 256.1431 | 0 | [5 empty] | 19389.3802
2020-02-26 01:00 | 18237000.2927 | 18.237 | 10.1898 | 10.1898 | 256.304 | 0 | [5 empty] | 18237.0003
2020-02-26 02:00 | 17378599.9713 | 17.3786 | 10.1863 | 10.1863 | 256.4479 | 0 | [5 empty] | 17378.6
2020-02-26 03:00 | 16476378.1633 | 16.4764 | 10.1828 | 10.1828 | 256.5737 | 0 | [5 empty] | 16476.3782
2020-02-26 04:00 | 16002855.699 | 16.0029 | 10.1793 | 10.1793 | 256.6902 | 0 | [5 empty] | 16002.8557
2020-02-26 05:00 | 16235485.191 | 16.2355 | 10.1759 | 10.1759 | 256.8114 | 0 | [5 empty] | 16235.4852
2020-02-26 06:00 | 16292578.3279 | 16.2926 | 10.1724 | 10.1724 | 256.9338 | 0 | [5 empty] | 16292.5783
2020-02-26 07:00 | 16351424.3242 | 16.3514 | 10.1689 | 10.1689 | 257.0574 | 0 | [5 empty] | 16351.4243
2020-02-26 08:00 | 15772229.475 | 15.7722 | 10.1654 | 10.1654 | 257.1696 | 0 | [5 empty] | 15772.2295
2020-02-26 09:00 | 15580666.9762 | 15.5807 | 10.1619 | 10.1619 | 257.278 | 0 | [5 empty] | 15580.667
2020-02-26 10:00 | 16608093.0318 | 16.6081 | 10.1584 | 10.1584 | 257.4069 | 0 | [5 empty] | 16608.093
2020-02-26 11:00 | 17856379.38 | 17.8564 | 10.1549 | 10.1549 | 257.561 | 0 | [5 empty] | 17856.3794
2020-02-26 12:00 | 18541997.8397 | 18.542 | 10.1515 | 10.1515 | 257.7288 | 0 | [5 empty] | 18541.9978
2020-02-26 13:00 | 19184546.0383 | 19.1845 | 10.148 | 10.148 | 257.9095 | 0 | [5 empty] | 19184.546
2020-02-26 14:00 | 19479777.654 | 19.4798 | 10.1445 | 10.1445 | 258.0962 | 0 | [5 empty] | 19479.7777
2020-02-26 15:00 | 18760103.639 | 18.7601 | 10.141 | 10.141 | 258.2686 | 0 | [5 empty] | 18760.1036
2020-02-26 16:00 | 17746950.8677 | 17.747 | 10.1375 | 10.1375 | 258.4208 | 0 | [5 empty] | 17746.9509
2020-02-26 17:00 | 16868768.2752 | 16.8688 | 10.134 | 10.134 | 258.5555 | 0 | [5 empty] | 16868.7683
2020-02-26 18:00 | 17073352.0157 | 17.0734 | 10.1305 | 10.1305 | 258.6943 | 0 | [5 empty] | 17073.352
2020-02-26 19:00 | 17797282.9752 | 17.7973 | 10.127 | 10.127 | 258.8478 | 0 | [5 empty] | 17797.283
2020-02-26 20:00 | 17714648.1718 | 17.7146 | 10.1235 | 10.1235 | 258.9996 | 0 | [5 empty] | 17714.6482
2020-02-26 21:00 | 17217336.9004 | 17.2173 | 10.12 | 10.12 | 259.1415 | 0 | [5 empty] | 17217.3369
2020-02-26 22:00 | 16053187.8065 | 16.0532 | 10.1165 | 10.1165 | 259.2603 | 0 | [5 empty] | 16053.1878
2020-02-26 23:00 | 15840090.1772 | 15.8401 | 10.113 | 10.113 | 259.3748 | 0 | [5 empty] | 15840.0902
2020-02-27 | 15441690.2614 | 15.4417 | 10.1096 | 10.1096 | 259.4814 | 0 | [5 empty] | 15441.6903
2020-02-27 01:00 | 15297955.7852 | 15.298 | 10.1061 | 10.1061 | 259.5853 | 0 | [5 empty] | 15297.9558
2020-02-27 02:00 | 15562136.7476 | 15.5621 | 10.1026 | 10.1026 | 259.6945 | 0 | [5 empty] | 15562.1367
2020-02-27 03:00 | 15531586.9112 | 15.5316 | 10.0991 | 10.0991 | 259.8031 | 0 | [5 empty] | 15531.5869
2020-02-27 04:00 | 15425413.7092 | 15.4254 | 10.0956 | 10.0956 | 259.9097 | 0 | [5 empty] | 15425.4137
2020-02-27 05:00 | 15220579.5602 | 15.2206 | 10.0921 | 10.0921 | 260.0123 | 0 | [5 empty] | 15220.5796
2020-02-27 06:00 | 14360426.3794 | 14.3604 | 10.0886 | 10.0886 | 260.0977 | 0 | [5 empty] | 14360.4264
2020-02-27 07:00 | 13190517.8901 | 13.1905 | 10.0851 | 10.0851 | 260.1598 | 0 | [5 empty] | 13190.5179
2020-02-27 08:00 | 12071191.9168 | 12.0712 | 10.0816 | 10.0816 | 260.1996 | 0 | [5 empty] | 12071.1919
2020-02-27 09:00 | 11180989.7166 | 11.181 | 10.0781 | 10.0781 | 260.2217 | 0 | [5 empty] | 11180.9897
2020-02-27 10:00 | 10274510.9642 | 10.2745 | 10.0746 | 10.0746 | 260.2257 | 0 | [5 empty] | 10274.511
2020-02-27 11:00 | 10150558.7591 | 10.1506 | 10.0711 | 10.0711 | 260.2273 | 0 | [5 empty] | 10150.5588
2020-02-27 12:00 | 9436644.1394 | 9.4366 | 10.0676 | 10.0676 | 260.1957 | 0 | [5 empty] | 9436.6441
2020-02-27 13:00 | 8275249.5389 | 8.2752 | 10.0641 | 10.0641 | 260.1063 | 0 | [5 empty] | 8275.2495
2020-02-27 14:00 | 6865449.7113 | 6.8654 | 10.0606 | 10.0606 | 259.9465 | 0 | [5 empty] | 6865.4497
2020-02-27 15:00 | 5813984.4402 | 5.814 | 10.0571 | 10.0571 | 259.7344 | 0 | [5 empty] | 5813.9844
2020-02-27 16:00 | 4926286.3249 | 4.9263 | 10.0536 | 10.0536 | 259.478 | 0 | [5 empty] | 4926.2863
2020-02-27 17:00 | 4470292.4553 | 4.4703 | 10.0501 | 10.0501 | 259.199 | 0 | [5 empty] | 4470.2925
2020-02-27 18:00 | 5619917.8565 | 5.6199 | 10.0466 | 10.0466 | 258.9777 | 0 | [5 empty] | 5619.9179
2020-02-27 19:00 | 6788323.8948 | 6.7883 | 10.043 | 10.043 | 258.815 | 0 | [5 empty] | 6788.3239
2020-02-27 20:00 | 7677023.644 | 7.677 | 10.0395 | 10.0395 | 258.6968 | 0 | [5 empty] | 7677.0236
2020-02-27 21:00 | 9473955.0052 | 9.474 | 10.036 | 10.036 | 258.6687 | 0 | [5 empty] | 9473.955
2020-02-27 22:00 | 10568740.9459 | 10.5687 | 10.0325 | 10.0325 | 258.6794 | 0 | [5 empty] | 10568.7409
2020-02-27 23:00 | 12463331.6202 | 12.4633 | 10.029 | 10.029 | 258.7281 | 0 | [5 empty] | 12463.3316
2020-02-28 | 14359925.5624 | 14.3599 | 10.0255 | 10.0255 | 258.8148 | 0 | [5 empty] | 14359.9256
2020-02-28 01:00 | 16391990.5005 | 16.392 | 10.022 | 10.022 | 258.9422 | 0 | [5 empty] | 16391.9905
2020-02-28 02:00 | 18456608.5429 | 18.4566 | 10.0185 | 10.0185 | 259.111 | 0 | [5 empty] | 18456.6085
2020-02-28 03:00 | 19904720.8703 | 19.9047 | 10.015 | 10.015 | 259.3088 | 0 | [5 empty] | 19904.7209
2020-02-28 04:00 | 20908608.5273 | 20.9086 | 10.0115 | 10.0115 | 259.5267 | 0 | [5 empty] | 20908.6085
2020-02-28 05:00 | 21661336.4637 | 21.6613 | 10.008 | 10.008 | 259.7598 | 0 | [5 empty] | 21661.3365
2020-02-28 06:00 | 21985865.8734 | 21.9859 | 10.0045 | 10.0045 | 259.9994 | 0 | [5 empty] | 21985.8659
2020-02-28 07:00 | 21594477.3955 | 21.5945 | 10.0009 | 10.0009 | 260.2313 | 0 | [5 empty] | 21594.4774
2020-02-28 08:00 | 20772386.306 | 20.7724 | 9.9974 | 9.9974 | 260.4468 | 0 | [5 empty] | 20772.3863
2020-02-28 09:00 | 20318646.1128 | 20.3186 | 9.9939 | 9.9939 | 260.6533 | 0 | [5 empty] | 20318.6461
2020-02-28 10:00 | 20611123.2351 | 20.6111 | 9.9904 | 9.9904 | 260.8657 | 0 | [5 empty] | 20611.1232
2020-02-28 11:00 | 21480291.1217 | 21.4803 | 9.9869 | 9.9869 | 261.0956 | 0 | [5 empty] | 21480.2911
2020-02-28 12:00 | 23008033.3506 | 23.008 | 9.9834 | 9.9834 | 261.3561 | 0 | [5 empty] | 23008.0334
2020-02-28 13:00 | 22519736.7851 | 22.5197 | 9.9799 | 9.9799 | 261.6069 | 0 | [5 empty] | 22519.7368
2020-02-28 14:00 | 20769130.9955 | 20.7691 | 9.9763 | 9.9763 | 261.8227 | 0 | [5 empty] | 20769.131
2020-02-28 15:00 | 18196434.1164 | 18.1964 | 9.9728 | 9.9728 | 261.9872 | 0 | [5 empty] | 18196.4341
2020-02-28 16:00 | 16112534.6199 | 16.1125 | 9.9693 | 9.9693 | 262.11 | 0 | [5 empty] | 16112.5346
2020-02-28 17:00 | 15949769.098 | 15.9498 | 9.9658 | 9.9658 | 262.2297 | 0 | [5 empty] | 15949.7691
2020-02-28 18:00 | 18509444.7354 | 18.5094 | 9.9623 | 9.9623 | 262.4007 | 0 | [5 empty] | 18509.4447
2020-02-28 19:00 | 22706040.7054 | 22.706 | 9.9588 | 9.9588 | 262.6556 | 0 | [5 empty] | 22706.0407
2020-02-28 20:00 | 25925041.9105 | 25.925 | 9.9552 | 9.9552 | 262.975 | 0 | [5 empty] | 25925.0419
2020-02-28 21:00 | 27755778.4185 | 27.7558 | 9.9517 | 9.9517 | 263.3311 | 0 | [5 empty] | 27755.7784
2020-02-28 22:00 | 27906023.5156 | 27.906 | 9.9482 | 9.9482 | 263.6903 | 0 | [5 empty] | 27906.0235
2020-02-28 23:00 | 28019708.9724 | 28.0197 | 9.9447 | 9.9447 | 264.0518 | 0 | [5 empty] | 28019.709
2020-02-29 | 27767798.0262 | 27.7678 | 9.9412 | 9.9412 | 264.4083 | 0 | [5 empty] | 27767.798
2020-02-29 01:00 | 28353253.0879 | 28.3533 | 9.9376 | 9.9376 | 264.7766 | 0 | [5 empty] | 28353.2531
2020-02-29 02:00 | 29197630.5335 | 29.1976 | 9.9341 | 9.9341 | 265.1619 | 0 | [5 empty] | 29197.6305
2020-02-29 03:00 | 29687179.1415 | 29.6872 | 9.9306 | 9.9306 | 265.557 | 0 | [5 empty] | 29687.1791
2020-02-29 04:00 | 29438022.6888 | 29.438 | 9.9271 | 9.9271 | 265.9472 | 0 | [5 empty] | 29438.0227
2020-02-29 05:00 | 28924685.2738 | 28.9247 | 9.9236 | 9.9236 | 266.3272 | 0 | [5 empty] | 28924.6853
2020-02-29 06:00 | 28598903.8216 | 28.5989 | 9.92 | 9.92 | 266.7008 | 0 | [5 empty] | 28598.9038
2020-02-29 07:00 | 27871967.9602 | 27.872 | 9.9165 | 9.9165 | 267.0599 | 0 | [5 empty] | 27871.968
2020-02-29 08:00 | 27657367.8799 | 27.6574 | 9.913 | 9.913 | 267.4148 | 0 | [5 empty] | 27657.3679
2020-02-29 09:00 | 27459795.5772 | 27.4598 | 9.9095 | 9.9095 | 267.7658 | 0 | [5 empty] | 27459.7956
2020-02-29 10:00 | 26725848.278 | 26.7258 | 9.9059 | 9.9059 | 268.1022 | 0 | [5 empty] | 26725.8483
2020-02-29 11:00 | 26521514.9459 | 26.5215 | 9.9024 | 9.9024 | 268.4346 | 0 | [5 empty] | 26521.5149
2020-02-29 12:00 | 26424606.8583 | 26.4246 | 9.8989 | 9.8989 | 268.7651 | 0 | [5 empty] | 26424.6069
2020-02-29 13:00 | 27273491.6568 | 27.2735 | 9.8954 | 9.8954 | 269.1127 | 0 | [5 empty] | 27273.4917
2020-02-29 14:00 | 28242071.716 | 28.2421 | 9.8918 | 9.8918 | 269.4797 | 0 | [5 empty] | 28242.0717
2020-02-29 15:00 | 30614942.616 | 30.6149 | 9.8883 | 9.8883 | 269.8942 | 0 | [5 empty] | 30614.9426
2020-02-29 16:00 | 33338135.0007 | 33.3381 | 9.8848 | 9.8848 | 270.3633 | 0 | [5 empty] | 33338.135
2020-02-29 17:00 | 35785377.2237 | 35.7854 | 9.8812 | 10.7854 | 270.8633 | 0 | [5 empty] | 35785.3772
2020-02-29 18:00 | 36796777.1356 | 36.7968 | 9.8777 | 11.7968 | 271.3633 | 0 | [5 empty] | 36796.7771
2020-02-29 19:00 | 36466488.3305 | 36.4665 | 9.8742 | 11.4665 | 271.8633 | 0 | [5 empty] | 36466.4883
2020-02-29 20:00 | 35549242.0128 | 35.5492 | 9.8707 | 10.5492 | 272.3633 | 0 | [5 empty] | 35549.242
2020-02-29 21:00 | 33545723.6431 | 33.5457 | 9.8671 | 9.8671 | 272.8369 | 0 | [5 empty] | 33545.7236
2020-02-29 22:00 | 31785101.5138 | 31.7851 | 9.8636 | 9.8636 | 273.2753 | 0 | [5 empty] | 31785.1015
2020-02-29 23:00 | 31680430.7628 | 31.6804 | 9.8601 | 9.8601 | 273.7117 | 0 | [5 empty] | 31680.4308
2020-03-01 | 30785911.8153 | 30.7859 | 9.8565 | 9.8565 | 274.1303 | 0 | [5 empty] | 30785.9118
2020-03-01 01:00 | 30965092.1083 | 30.9651 | 9.853 | 9.853 | 274.5525 | 0 | [5 empty] | 30965.0921
2020-03-01 02:00 | 31051944.7781 | 31.0519 | 9.8495 | 9.8495 | 274.9766 | 0 | [5 empty] | 31051.9448
2020-03-01 03:00 | 31473765.0512 | 31.4738 | 9.8459 | 9.8459 | 275.4091 | 0 | [5 empty] | 31473.7651
2020-03-01 04:00 | 31923955.5374 | 31.924 | 9.8424 | 9.8424 | 275.8508 | 0 | [5 empty] | 31923.9555
2020-03-01 05:00 | 32040422.7279 | 32.0404 | 9.8389 | 9.8389 | 276.2948 | 0 | [5 empty] | 32040.4227
2020-03-01 06:00 | 31984428.8863 | 31.9844 | 9.8353 | 9.8353 | 276.7378 | 0 | [5 empty] | 31984.4289
2020-03-01 07:00 | 31557382.5213 | 31.5574 | 9.8318 | 9.8318 | 277.1723 | 0 | [5 empty] | 31557.3825
2020-03-01 08:00 | 31633036.4228 | 31.633 | 9.8283 | 9.8283 | 277.6084 | 0 | [5 empty] | 31633.0364
2020-03-01 09:00 | 31748010.4441 | 31.748 | 9.8247 | 9.8247 | 278.0468 | 0 | [5 empty] | 31748.0104
2020-03-01 10:00 | 32568506.8692 | 32.5685 | 9.8212 | 9.8212 | 278.5018 | 0 | [5 empty] | 32568.5069
2020-03-01 11:00 | 32928111.7628 | 32.9281 | 9.8177 | 9.8177 | 278.964 | 0 | [5 empty] | 32928.1118
2020-03-01 12:00 | 32185011.2699 | 32.185 | 9.8141 | 9.8141 | 279.4114 | 0 | [5 empty] | 32185.0113
2020-03-01 13:00 | 29778022.6671 | 29.778 | 9.8106 | 9.8106 | 279.8108 | 0 | [5 empty] | 29778.0227
2020-03-01 14:00 | 26961159.1441 | 26.9612 | 9.8071 | 9.8071 | 280.1538 | 0 | [5 empty] | 26961.1591
2020-03-01 15:00 | 23993983.2643 | 23.994 | 9.8035 | 9.8035 | 280.4377 | 0 | [5 empty] | 23993.9833
2020-03-01 16:00 | 18620067.6432 | 18.6201 | 9.8 | 9.8 | 280.6141 | 0 | [5 empty] | 18620.0676
2020-03-01 17:00 | 14562380.5911 | 14.5624 | 9.7964 | 9.7964 | 280.7094 | 0 | [5 empty] | 14562.3806
2020-03-01 18:00 | 14699752.1491 | 14.6998 | 9.7929 | 9.7929 | 280.8075 | 0 | [5 empty] | 14699.7521
2020-03-01 19:00 | 15362719.2332 | 15.3627 | 9.7894 | 9.7894 | 280.919 | 0 | [5 empty] | 15362.7192
2020-03-01 20:00 | 17012671.098 | 17.0127 | 9.7858 | 9.7858 | 281.0635 | 0 | [5 empty] | 17012.6711
2020-03-01 21:00 | 17595504.7733 | 17.5955 | 9.7823 | 9.7823 | 281.2198 | 0 | [5 empty] | 17595.5048
2020-03-01 22:00 | 17860542.29 | 17.8605 | 9.7787 | 9.7787 | 281.3814 | 0 | [5 empty] | 17860.5423
2020-03-01 23:00 | 18629773.2424 | 18.6298 | 9.7752 | 9.7752 | 281.5585 | 0 | [5 empty] | 18629.7732
2020-03-02 | 17998411.571 | 17.9984 | 9.7717 | 9.7717 | 281.723 | 0 | [5 empty] | 17998.4116
2020-03-02 01:00 | 18204966.631 | 18.205 | 9.7681 | 9.7681 | 281.8918 | 0 | [5 empty] | 18204.9666
2020-03-02 02:00 | 17770703.282 | 17.7707 | 9.7646 | 9.7646 | 282.0519 | 0 | [5 empty] | 17770.7033
2020-03-02 03:00 | 17079117.1233 | 17.0791 | 9.761 | 9.761 | 282.1983 | 0 | [5 empty] | 17079.1171
2020-03-02 04:00 | 16723245.1525 | 16.7232 | 9.7575 | 9.7575 | 282.3376 | 0 | [5 empty] | 16723.2452
2020-03-02 05:00 | 15893043.1282 | 15.893 | 9.7539 | 9.7539 | 282.4604 | 0 | [5 empty] | 15893.0431
2020-03-02 06:00 | 15304734.4995 | 15.3047 | 9.7504 | 9.7504 | 282.5714 | 0 | [5 empty] | 15304.7345
2020-03-02 07:00 | 13862830.8638 | 13.8628 | 9.7469 | 9.7469 | 282.6538 | 0 | [5 empty] | 13862.8309
2020-03-02 08:00 | 11472018.2598 | 11.472 | 9.7433 | 9.7433 | 282.6883 | 0 | [5 empty] | 11472.0183
2020-03-02 09:00 | 9469927.3469 | 9.4699 | 9.7398 | 9.7398 | 282.6748 | 0 | [5 empty] | 9469.9273
2020-03-02 10:00 | 8228357.2333 | 8.2284 | 9.7362 | 9.7362 | 282.5995 | 0 | [5 empty] | 8228.3572
2020-03-02 11:00 | 6871066.5138 | 6.8711 | 9.7327 | 9.7327 | 282.4564 | 0 | [5 empty] | 6871.0665
2020-03-02 12:00 | 5902497.4855 | 5.9025 | 9.7291 | 9.7291 | 282.265 | 0 | [5 empty] | 5902.4975
2020-03-02 13:00 | 5135506.2868 | 5.1355 | 9.7256 | 9.7256 | 282.0355 | 0 | [5 empty] | 5135.5063
2020-03-02 14:00 | 5033721.9259 | 5.0337 | 9.722 | 9.722 | 281.8011 | 0 | [5 empty] | 5033.7219
2020-03-02 15:00 | 5375906.5132 | 5.3759 | 9.7185 | 9.7185 | 281.584 | 0 | [5 empty] | 5375.9065
2020-03-02 16:00 | 5622279.4161 | 5.6223 | 9.7149 | 9.7149 | 281.3794 | 0 | [5 empty] | 5622.2794
2020-03-02 17:00 | 5815147.0926 | 5.8151 | 9.7114 | 9.7114 | 281.1845 | 0 | [5 empty] | 5815.1471
2020-03-02 18:00 | 6680936.314 | 6.6809 | 9.7079 | 9.7079 | 281.0332 | 0 | [5 empty] | 6680.9363
2020-03-02 19:00 | 7316528.6311 | 7.3165 | 9.7043 | 9.7043 | 280.9138 | 0 | [5 empty] | 7316.5286
2020-03-02 20:00 | 7195830.7949 | 7.1958 | 9.7008 | 9.7008 | 280.7886 | 0 | [5 empty] | 7195.8308
2020-03-02 21:00 | 7171691.2276 | 7.1717 | 9.6972 | 9.6972 | 280.6623 | 0 | [5 empty] | 7171.6912
2020-03-02 22:00 | 7550458.4581 | 7.5505 | 9.6937 | 9.6937 | 280.5551 | 0 | [5 empty] | 7550.4585
2020-03-02 23:00 | 8519774.071 | 8.5198 | 9.6901 | 9.6901 | 280.4966 | 0 | [5 empty] | 8519.7741
2020-03-03 | 9388300.769 | 9.3883 | 9.6866 | 9.6866 | 280.4817 | 0 | [5 empty] | 9388.3008
2020-03-03 01:00 | 9933058.6321 | 9.9331 | 9.683 | 9.683 | 280.4867 | 0 | [5 empty] | 9933.0586
2020-03-03 02:00 | 10227710.6694 | 10.2277 | 9.6795 | 9.6795 | 280.4977 | 0 | [5 empty] | 10227.7107
2020-03-03 03:00 | 10570144.1183 | 10.5701 | 9.6759 | 9.6759 | 280.5156 | 0 | [5 empty] | 10570.1441
2020-03-03 04:00 | 10631612.9133 | 10.6316 | 9.6723 | 9.6723 | 280.5347 | 0 | [5 empty] | 10631.6129
2020-03-03 05:00 | 11234355.51 | 11.2344 | 9.6688 | 9.6688 | 280.566 | 0 | [5 empty] | 11234.3555
2020-03-03 06:00 | 11450865.0307 | 11.4509 | 9.6652 | 9.6652 | 280.6018 | 0 | [5 empty] | 11450.865
2020-03-03 07:00 | 11418264.1719 | 11.4183 | 9.6617 | 9.6617 | 280.6369 | 0 | [5 empty] | 11418.2642
2020-03-03 08:00 | 10874750.6164 | 10.8748 | 9.6581 | 9.6581 | 280.6612 | 0 | [5 empty] | 10874.7506
2020-03-03 09:00 | 10330241.6149 | 10.3302 | 9.6546 | 9.6546 | 280.6747 | 0 | [5 empty] | 10330.2416
2020-03-03 10:00 | 10842896.3421 | 10.8429 | 9.651 | 9.651 | 280.6986 | 0 | [5 empty] | 10842.8963
2020-03-03 11:00 | 12436854.3653 | 12.4369 | 9.6475 | 9.6475 | 280.7544 | 0 | [5 empty] | 12436.8544
2020-03-03 12:00 | 13354904.5055 | 13.3549 | 9.6439 | 9.6439 | 280.8286 | 0 | [5 empty] | 13354.9045
2020-03-03 13:00 | 13227736.2697 | 13.2277 | 9.6404 | 9.6404 | 280.9003 | 0 | [5 empty] | 13227.7363
2020-03-03 14:00 | 12078742.6408 | 12.0787 | 9.6368 | 9.6368 | 280.9492 | 0 | [5 empty] | 12078.7426
2020-03-03 15:00 | 10213276.7014 | 10.2133 | 9.6333 | 9.6333 | 280.9608 | 0 | [5 empty] | 10213.2767
2020-03-03 16:00 | 8308241.7806 | 8.3082 | 9.6297 | 9.6297 | 280.8947 | 0 | [5 empty] | 8308.2418
2020-03-03 17:00 | 6812584.057 | 6.8126 | 9.6261 | 9.6261 | 280.754 | 0 | [5 empty] | 6812.5841
2020-03-03 18:00 | 6844189.4698 | 6.8442 | 9.6226 | 9.6226 | 280.6151 | 0 | [5 empty] | 6844.1895
2020-03-03 19:00 | 7949383.4716 | 7.9494 | 9.619 | 9.619 | 280.5316 | 0 | [5 empty] | 7949.3835
2020-03-03 20:00 | 9478139.777 | 9.4781 | 9.6155 | 9.6155 | 280.5247 | 0 | [5 empty] | 9478.1398
2020-03-03 21:00 | 10154545.3831 | 10.1545 | 9.6119 | 9.6119 | 280.5356 | 0 | [5 empty] | 10154.5454
2020-03-03 22:00 | 11268947.261 | 11.2689 | 9.6084 | 9.6084 | 280.5688 | 0 | [5 empty] | 11268.9473
2020-03-03 23:00 | 12132994.4518 | 12.133 | 9.6048 | 9.6048 | 280.6194 | 0 | [5 empty] | 12132.9945
2020-03-04 | 12304211.1762 | 12.3042 | 9.6012 | 9.6012 | 280.6734 | 0 | [5 empty] | 12304.2112
2020-03-04 01:00 | 12245479.8579 | 12.2455 | 9.5977 | 9.5977 | 280.7264 | 0 | [5 empty] | 12245.4799
2020-03-04 02:00 | 11907277.0549 | 11.9073 | 9.5941 | 9.5941 | 280.7727 | 0 | [5 empty] | 11907.2771
2020-03-04 03:00 | 12062317.7806 | 12.0623 | 9.5906 | 9.5906 | 280.8221 | 0 | [5 empty] | 12062.3178
2020-03-04 04:00 | 11194786.5286 | 11.1948 | 9.587 | 9.587 | 280.8542 | 0 | [5 empty] | 11194.7865
2020-03-04 05:00 | 10552474.9505 | 10.5525 | 9.5834 | 9.5834 | 280.8736 | 0 | [5 empty] | 10552.475
2020-03-04 06:00 | 10099795.8492 | 10.0998 | 9.5799 | 9.5799 | 280.884 | 0 | [5 empty] | 10099.7958
2020-03-04 07:00 | 9465696.7011 | 9.4657 | 9.5763 | 9.5763 | 280.8785 | 0 | [5 empty] | 9465.6967
2020-03-04 08:00 | 8507082.1335 | 8.5071 | 9.5728 | 9.5728 | 280.8252 | 0 | [5 empty] | 8507.0821
2020-03-04 09:00 | 7490980.5553 | 7.491 | 9.5692 | 9.5692 | 280.7213 | 0 | [5 empty] | 7490.9806
2020-03-04 10:00 | 6985293.9506 | 6.9853 | 9.5656 | 9.5656 | 280.5923 | 0 | [5 empty] | 6985.294
2020-03-04 11:00 | 7559666.3343 | 7.5597 | 9.5621 | 9.5621 | 280.4922 | 0 | [5 empty] | 7559.6663
2020-03-04 12:00 | 8257474.0309 | 8.2575 | 9.5585 | 9.5585 | 280.4271 | 0 | [5 empty] | 8257.474
2020-03-04 13:00 | 8637983.292 | 8.638 | 9.555 | 9.555 | 280.3813 | 0 | [5 empty] | 8637.9833
2020-03-04 14:00 | 8691737.3799 | 8.6917 | 9.5514 | 9.5514 | 280.3383 | 0 | [5 empty] | 8691.7374
2020-03-04 15:00 | 7410100.5619 | 7.4101 | 9.5478 | 9.5478 | 280.2314 | 0 | [5 empty] | 7410.1006
2020-03-04 16:00 | 5683997.0726 | 5.684 | 9.5443 | 9.5443 | 280.0384 | 0 | [5 empty] | 5683.9971
2020-03-04 17:00 | 4217207.2851 | 4.2172 | 9.5407 | 9.5407 | 279.7722 | 0 | [5 empty] | 4217.2073
2020-03-04 18:00 | 3924048.4169 | 3.924 | 9.5371 | 9.5371 | 279.4915 | 0 | [5 empty] | 3924.0484
2020-03-04 19:00 | 4554663.5036 | 4.5547 | 9.5336 | 9.5336 | 279.2426 | 0 | [5 empty] | 4554.6635
2020-03-04 20:00 | 5359730.5146 | 5.3597 | 9.53 | 9.53 | 279.0341 | 0 | [5 empty] | 5359.7305
2020-03-04 21:00 | 6227012.905 | 6.227 | 9.5265 | 9.5265 | 278.8691 | 0 | [5 empty] | 6227.0129
2020-03-04 22:00 | 6837719.0704 | 6.8377 | 9.5229 | 9.5229 | 278.7349 | 0 | [5 empty] | 6837.7191
2020-03-04 23:00 | 7207029.5632 | 7.207 | 9.5193 | 9.5193 | 278.6192 | 0 | [5 empty] | 7207.0296
2020-03-05 | 6990022.3194 | 6.99 | 9.5158 | 9.5158 | 278.493 | 0 | [5 empty] | 6990.0223
2020-03-05 01:00 | 6914617.2794 | 6.9146 | 9.5122 | 9.5122 | 278.3631 | 0 | [5 empty] | 6914.6173
2020-03-05 02:00 | 6434314.5496 | 6.4343 | 9.5086 | 9.5086 | 278.2094 | 0 | [5 empty] | 6434.3145
2020-03-05 03:00 | 6091134.5162 | 6.0911 | 9.5051 | 9.5051 | 278.0387 | 0 | [5 empty] | 6091.1345
2020-03-05 04:00 | 5712616.1472 | 5.7126 | 9.5015 | 9.5015 | 277.8492 | 0 | [5 empty] | 5712.6161
2020-03-05 05:00 | 5738746.6066 | 5.7387 | 9.4979 | 9.4979 | 277.6613 | 0 | [5 empty] | 5738.7466
2020-03-05 06:00 | 6244184.3498 | 6.2442 | 9.4944 | 9.4944 | 277.4988 | 0 | [5 empty] | 6244.1843
2020-03-05 07:00 | 6719260.9878 | 6.7193 | 9.4908 | 9.4908 | 277.3602 | 0 | [5 empty] | 6719.261
2020-03-05 08:00 | 6833986.1476 | 6.834 | 9.4872 | 9.4872 | 277.2275 | 0 | [5 empty] | 6833.9861
2020-03-05 09:00 | 5717344.516 | 5.7173 | 9.4837 | 9.4837 | 277.0392 | 0 | [5 empty] | 5717.3445
2020-03-05 10:00 | 5083743.091 | 5.0837 | 9.4801 | 9.4801 | 276.8194 | 0 | [5 empty] | 5083.7431
2020-03-05 11:00 | 5783043.9568 | 5.783 | 9.4765 | 9.4765 | 276.6347 | 0 | [5 empty] | 5783.044
2020-03-05 12:00 | 7316528.6311 | 7.3165 | 9.473 | 9.473 | 276.5269 | 0 | [5 empty] | 7316.5286
2020-03-05 13:00 | 8873655.1497 | 8.8737 | 9.4694 | 9.4694 | 276.4971 | 0 | [5 empty] | 8873.6551
2020-03-05 14:00 | 11220170.4035 | 11.2202 | 9.4658 | 9.4658 | 276.5322 | 0 | [5 empty] | 11220.1704
2020-03-05 15:00 | 13365605.5507 | 13.3656 | 9.4622 | 9.4622 | 276.6103 | 0 | [5 empty] | 13365.6056
2020-03-05 16:00 | 15710876.497 | 15.7109 | 9.4587 | 9.4587 | 276.7353 | 0 | [5 empty] | 15710.8765
2020-03-05 17:00 | 17095541.9835 | 17.0955 | 9.4551 | 9.4551 | 276.8881 | 0 | [5 empty] | 17095.542
2020-03-05 18:00 | 19338281.9843 | 19.3383 | 9.4515 | 9.4515 | 277.0858 | 0 | [5 empty] | 19338.282
2020-03-05 19:00 | 21353811.4191 | 21.3538 | 9.448 | 9.448 | 277.324 | 0 | [5 empty] | 21353.8114
2020-03-05 20:00 | 22233785.747 | 22.2338 | 9.4444 | 9.4444 | 277.5797 | 0 | [5 empty] | 22233.7857
2020-03-05 21:00 | 22962949.9949 | 22.9629 | 9.4408 | 9.4408 | 277.8502 | 0 | [5 empty] | 22962.95
2020-03-05 22:00 | 22592644.056 | 22.5926 | 9.4373 | 9.4373 | 278.1133 | 0 | [5 empty] | 22592.6441
2020-03-05 23:00 | 21410054.1222 | 21.4101 | 9.4337 | 9.4337 | 278.3528 | 0 | [5 empty] | 21410.0541
2020-03-06 | 20141606.9646 | 20.1416 | 9.4301 | 9.4301 | 278.5671 | 0 | [5 empty] | 20141.607
2020-03-06 01:00 | 19821819.9139 | 19.8218 | 9.4265 | 9.4265 | 278.775 | 0 | [5 empty] | 19821.8199
2020-03-06 02:00 | 19108831.6646 | 19.1088 | 9.423 | 9.423 | 278.9687 | 0 | [5 empty] | 19108.8317
2020-03-06 03:00 | 19448029.9138 | 19.448 | 9.4194 | 9.4194 | 279.1692 | 0 | [5 empty] | 19448.0299
2020-03-06 04:00 | 19486852.3106 | 19.4869 | 9.4158 | 9.4158 | 279.3707 | 0 | [5 empty] | 19486.8523
2020-03-06 05:00 | 19772545.3333 | 19.7725 | 9.4123 | 9.4123 | 279.5779 | 0 | [5 empty] | 19772.5453
2020-03-06 06:00 | 20308344.1817 | 20.3083 | 9.4087 | 9.4087 | 279.7959 | 0 | [5 empty] | 20308.3442
2020-03-06 07:00 | 20076405.2469 | 20.0764 | 9.4051 | 9.4051 | 280.0093 | 0 | [5 empty] | 20076.4052
2020-03-06 08:00 | 19171544.7672 | 19.1715 | 9.4015 | 9.4015 | 280.2047 | 0 | [5 empty] | 19171.5448
2020-03-06 09:00 | 18883860.8523 | 18.8839 | 9.398 | 9.398 | 280.3944 | 0 | [5 empty] | 18883.8609
2020-03-06 10:00 | 18593688.3222 | 18.5937 | 9.3944 | 9.3944 | 280.5784 | 0 | [5 empty] | 18593.6883
2020-03-06 11:00 | 18597918.968 | 18.5979 | 9.3908 | 9.3908 | 280.7625 | 0 | [5 empty] | 18597.919
2020-03-06 12:00 | 18604638.229 | 18.6046 | 9.3872 | 9.3872 | 280.9469 | 0 | [5 empty] | 18604.6382
2020-03-06 13:00 | 17895880.6256 | 17.8959 | 9.3837 | 9.3837 | 281.1171 | 0 | [5 empty] | 17895.8806
2020-03-06 14:00 | 17496955.6121 | 17.497 | 9.3801 | 9.3801 | 281.2795 | 0 | [5 empty] | 17496.9556
2020-03-06 15:00 | 17502181.704 | 17.5022 | 9.3765 | 9.3765 | 281.442 | 0 | [5 empty] | 17502.1817
2020-03-06 16:00 | 17805543.8945 | 17.8055 | 9.3729 | 9.3729 | 281.6106 | 0 | [5 empty] | 17805.5439
2020-03-06 17:00 | 18212681.3381 | 18.2127 | 9.3694 | 9.3694 | 281.7875 | 0 | [5 empty] | 18212.6813
2020-03-06 18:00 | 18663618.4088 | 18.6636 | 9.3658 | 9.3658 | 281.9735 | 0 | [5 empty] | 18663.6184
2020-03-06 19:00 | 19344254.6607 | 19.3443 | 9.3622 | 9.3622 | 282.1731 | 0 | [5 empty] | 19344.2547
2020-03-06 20:00 | 18937614.9402 | 18.9376 | 9.3587 | 9.3587 | 282.3647 | 0 | [5 empty] | 18937.6149
2020-03-06 21:00 | 17885926.1649 | 17.8859 | 9.3551 | 9.3551 | 282.5353 | 0 | [5 empty] | 17885.9262
2020-03-06 22:00 | 17095293.122 | 17.0953 | 9.3515 | 9.3515 | 282.6902 | 0 | [5 empty] | 17095.2931
2020-03-06 23:00 | 16774510.6252 | 16.7745 | 9.3479 | 9.3479 | 282.8387 | 0 | [5 empty] | 16774.5106
2020-03-07 | 16108557.2028 | 16.1086 | 9.3443 | 9.3443 | 282.974 | 0 | [5 empty] | 16108.5572
2020-03-07 01:00 | 16424860.1923 | 16.4249 | 9.3408 | 9.3408 | 283.1157 | 0 | [5 empty] | 16424.8602
2020-03-07 02:00 | 17100768.0754 | 17.1008 | 9.3372 | 9.3372 | 283.2709 | 0 | [5 empty] | 17100.7681
2020-03-07 03:00 | 17191602.5295 | 17.1916 | 9.3336 | 9.3336 | 283.4281 | 0 | [5 empty] | 17191.6025
2020-03-07 04:00 | 16806116.038 | 16.8061 | 9.33 | 9.33 | 283.5776 | 0 | [5 empty] | 16806.116
2020-03-07 05:00 | 16658292.2962 | 16.6583 | 9.3265 | 9.3265 | 283.7243 | 0 | [5 empty] | 16658.2923
2020-03-07 06:00 | 15814651.75 | 15.8147 | 9.3229 | 9.3229 | 283.8541 | 0 | [5 empty] | 15814.6518
2020-03-07 07:00 | 15495113.5608 | 15.4951 | 9.3193 | 9.3193 | 283.9776 | 0 | [5 empty] | 15495.1136
2020-03-07 08:00 | 14986689.4794 | 14.9867 | 9.3157 | 9.3157 | 284.091 | 0 | [5 empty] | 14986.6895
2020-03-07 09:00 | 13899662.3685 | 13.8997 | 9.3122 | 9.3122 | 284.1828 | 0 | [5 empty] | 13899.6624
2020-03-07 10:00 | 13806837.0223 | 13.8068 | 9.3086 | 9.3086 | 284.2727 | 0 | [5 empty] | 13806.837
2020-03-07 11:00 | 14037531.6495 | 14.0375 | 9.305 | 9.305 | 284.3674 | 0 | [5 empty] | 14037.5316
2020-03-07 12:00 | 14496681.1503 | 14.4967 | 9.3014 | 9.3014 | 284.4713 | 0 | [5 empty] | 14496.6812
2020-03-07 13:00 | 14855788.3209 | 14.8558 | 9.2978 | 9.2978 | 284.5825 | 0 | [5 empty] | 14855.7883
2020-03-07 14:00 | 14506386.7495 | 14.5064 | 9.2943 | 9.2943 | 284.6867 | 0 | [5 empty] | 14506.3867
2020-03-07 15:00 | 12842249.7782 | 12.8422 | 9.2907 | 9.2907 | 284.7577 | 0 | [5 empty] | 12842.2498
2020-03-07 16:00 | 9926339.3711 | 9.9263 | 9.2871 | 9.2871 | 284.7705 | 0 | [5 empty] | 9926.3394
2020-03-07 17:00 | 7518853.0453 | 7.5189 | 9.2835 | 9.2835 | 284.6823 | 0 | [5 empty] | 7518.853
2020-03-07 18:00 | 7163478.7975 | 7.1635 | 9.28 | 9.28 | 284.5765 | 0 | [5 empty] | 7163.4788
2020-03-07 19:00 | 9065278.5186 | 9.0653 | 9.2764 | 9.2764 | 284.5659 | 0 | [5 empty] | 9065.2785
2020-03-07 20:00 | 12012047.754 | 12.012 | 9.2728 | 9.2728 | 284.6207 | 0 | [5 empty] | 12012.0478
2020-03-07 21:00 | 14131352.4418 | 14.1314 | 9.2692 | 9.2692 | 284.7179 | 0 | [5 empty] | 14131.3524
2020-03-07 22:00 | 15531198.4809 | 15.5312 | 9.2656 | 9.2656 | 284.8432 | 0 | [5 empty] | 15531.1985
2020-03-07 23:00 | 16595579.1937 | 16.5956 | 9.2621 | 9.2621 | 284.9899 | 0 | [5 empty] | 16595.5792
2020-03-08 | 17122419.0274 | 17.1224 | 9.2585 | 9.2585 | 285.1472 | 0 | [5 empty] | 17122.419
2020-03-08 01:00 | 17361574.9463 | 17.3616 | 9.2549 | 9.2549 | 285.3093 | 0 | [5 empty] | 17361.5749
2020-03-08 02:00 | 17429763.0023 | 17.4298 | 9.2513 | 9.2513 | 285.4729 | 0 | [5 empty] | 17429.763
2020-03-08 03:00 | 18055898.5817 | 18.0559 | 9.2477 | 9.2477 | 285.6491 | 0 | [5 empty] | 18055.8986
2020-03-08 04:00 | 18913475.373 | 18.9135 | 9.2442 | 9.2442 | 285.8424 | 0 | [5 empty] | 18913.4754
2020-03-08 05:00 | 20042560.0804 | 20.0426 | 9.2406 | 9.2406 | 286.0585 | 0 | [5 empty] | 20042.5601
2020-03-08 06:00 | 21295080.1008 | 21.2951 | 9.237 | 9.237 | 286.2996 | 0 | [5 empty] | 21295.0801
2020-03-08 07:00 | 21841828.856 | 21.8418 | 9.2334 | 9.2334 | 286.5518 | 0 | [5 empty] | 21841.8289
2020-03-08 08:00 | 22027479.5485 | 22.0275 | 9.2298 | 9.2298 | 286.8078 | 0 | [5 empty] | 22027.4795
2020-03-08 09:00 | 21840086.8254 | 21.8401 | 9.2263 | 9.2263 | 287.06 | 0 | [5 empty] | 21840.0868
2020-03-08 10:00 | 22242247.0386 | 22.2422 | 9.2227 | 9.2227 | 287.3204 | 0 | [5 empty] | 22242.247
2020-03-08 11:00 | 22880825.694 | 22.8808 | 9.2191 | 9.2191 | 287.5937 | 0 | [5 empty] | 22880.8257
2020-03-08 12:00 | 23607999.0497 | 23.608 | 9.2155 | 9.2155 | 287.8815 | 0 | [5 empty] | 23607.999
2020-03-08 13:00 | 22998288.3305 | 22.9983 | 9.2119 | 9.2119 | 288.1572 | 0 | [5 empty] | 22998.2883
2020-03-08 14:00 | 22789991.2399 | 22.79 | 9.2084 | 9.2084 | 288.4289 | 0 | [5 empty] | 22789.9912
2020-03-08 15:00 | 21968250.5072 | 21.9683 | 9.2048 | 9.2048 | 288.6841 | 0 | [5 empty] | 21968.2505
2020-03-08 16:00 | 20410875.1272 | 20.4109 | 9.2012 | 9.2012 | 288.9083 | 0 | [5 empty] | 20410.8751
2020-03-08 17:00 | 19249438.4223 | 19.2494 | 9.1976 | 9.1976 | 289.1094 | 0 | [5 empty] | 19249.4384
2020-03-08 18:00 | 18616334.7204 | 18.6163 | 9.194 | 9.194 | 289.2978 | 0 | [5 empty] | 18616.3347
2020-03-08 19:00 | 17748803.4684 | 17.7488 | 9.1904 | 9.1904 | 289.469 | 0 | [5 empty] | 17748.8035
2020-03-08 20:00 | 16806116.038 | 16.8061 | 9.1869 | 9.1869 | 289.6214 | 0 | [5 empty] | 16806.116
2020-03-08 21:00 | 15887070.4518 | 15.8871 | 9.1833 | 9.1833 | 289.7555 | 0 | [5 empty] | 15887.0705
2020-03-08 22:00 | 15231818.0747 | 15.2318 | 9.1797 | 9.1797 | 289.8765 | 0 | [5 empty] | 15231.8181
2020-03-08 23:00 | 14685815.9041 | 14.6858 | 9.1761 | 9.1761 | 289.9867 | 0 | [5 empty] | 14685.8159
2020-03-09 | 14027328.3273 | 14.0273 | 9.1725 | 9.1725 | 290.0838 | 0 | [5 empty] | 14027.3283
2020-03-09 01:00 | 13133417.7544 | 13.1334 | 9.1689 | 9.1689 | 290.1631 | 0 | [5 empty] | 13133.4178
2020-03-09 02:00 | 12638183.3334 | 12.6382 | 9.1654 | 9.1654 | 290.2325 | 0 | [5 empty] | 12638.1833
2020-03-09 03:00 | 11597693.3264 | 11.5977 | 9.1618 | 9.1618 | 290.2812 | 0 | [5 empty] | 11597.6933
2020-03-09 04:00 | 10608717.6536 | 10.6087 | 9.1582 | 9.1582 | 290.3103 | 0 | [5 empty] | 10608.7177
2020-03-09 05:00 | 10113980.9557 | 10.114 | 9.1546 | 9.1546 | 290.3294 | 0 | [5 empty] | 10113.981
2020-03-09 06:00 | 9918624.664 | 9.9186 | 9.151 | 9.151 | 290.3448 | 0 | [5 empty] | 9918.6247
2020-03-09 07:00 | 10012196.5948 | 10.0122 | 9.1475 | 9.1475 | 290.3621 | 0 | [5 empty] | 10012.1966
2020-03-09 08:00 | 9002316.5545 | 9.0023 | 9.1439 | 9.1439 | 290.355 | 0 | [5 empty] | 9002.3166
2020-03-09 09:00 | 8734790.4226 | 8.7348 | 9.1403 | 9.1403 | 290.3347 | 0 | [5 empty] | 8734.7904
2020-03-09 10:00 | 9832518.5788 | 9.8325 | 9.1367 | 9.1367 | 290.3487 | 0 | [5 empty] | 9832.5186
2020-03-09 11:00 | 10283953.3725 | 10.284 | 9.1331 | 9.1331 | 290.3717 | 0 | [5 empty] | 10283.9534
2020-03-09 12:00 | 10488268.6789 | 10.4883 | 9.1295 | 9.1295 | 290.3988 | 0 | [5 empty] | 10488.2687
2020-03-09 13:00 | 10827466.928 | 10.8275 | 9.126 | 9.126 | 290.4329 | 0 | [5 empty] | 10827.4669
2020-03-09 14:00 | 10488019.8173 | 10.488 | 9.1224 | 9.1224 | 290.4602 | 0 | [5 empty] | 10488.0198
2020-03-09 15:00 | 10259813.8053 | 10.2598 | 9.1188 | 9.1188 | 290.483 | 0 | [5 empty] | 10259.8138
2020-03-09 16:00 | 9087676.0552 | 9.0877 | 9.1152 | 9.1152 | 290.4816 | 0 | [5 empty] | 9087.6761
2020-03-09 17:00 | 7973274.1773 | 7.9733 | 9.1116 | 9.1116 | 290.4247 | 0 | [5 empty] | 7973.2742
2020-03-09 18:00 | 8548642.0071 | 8.5486 | 9.108 | 9.108 | 290.3967 | 0 | [5 empty] | 8548.642
2020-03-09 19:00 | 10208548.3326 | 10.2085 | 9.1045 | 9.1045 | 290.4188 | 0 | [5 empty] | 10208.5483
2020-03-09 20:00 | 12531172.8807 | 12.5312 | 9.1009 | 9.1009 | 290.4874 | 0 | [5 empty] | 12531.1729
2020-03-09 21:00 | 14784116.2037 | 14.7841 | 9.0973 | 9.0973 | 290.6012 | 0 | [5 empty] | 14784.1162
2020-03-09 22:00 | 16642614.0206 | 16.6426 | 9.0937 | 9.0937 | 290.7521 | 0 | [5 empty] | 16642.614
2020-03-09 23:00 | 18957523.8617 | 18.9575 | 9.0901 | 9.0901 | 290.9495 | 0 | [5 empty] | 18957.5239
2020-03-10 | 21137550.7599 | 21.1376 | 9.0865 | 9.0865 | 291.1905 | 0 | [5 empty] | 21137.5508
2020-03-10 01:00 | 22795217.3317 | 22.7952 | 9.083 | 9.083 | 291.4648 | 0 | [5 empty] | 22795.2173
2020-03-10 02:00 | 24463584.9488 | 24.4636 | 9.0794 | 9.0794 | 291.7724 | 0 | [5 empty] | 24463.5849
2020-03-10 03:00 | 26462689.5235 | 26.4627 | 9.0758 | 9.0758 | 292.1202 | 0 | [5 empty] | 26462.6895
2020-03-10 04:00 | 28300034.1113 | 28.3 | 9.0722 | 9.0722 | 292.5047 | 0 | [5 empty] | 28300.0341
2020-03-10 05:00 | 30635599.4584 | 30.6356 | 9.0686 | 9.0686 | 292.9361 | 0 | [5 empty] | 30635.5995
2020-03-10 06:00 | 33107789.7788 | 33.1078 | 9.065 | 9.065 | 293.4169 | 0 | [5 empty] | 33107.7898
2020-03-10 07:00 | 33664741.8563 | 33.6647 | 9.0614 | 9.0614 | 293.909 | 0 | [5 empty] | 33664.7419
2020-03-10 08:00 | 33592074.293 | 33.5921 | 9.0579 | 9.0579 | 294.3997 | 0 | [5 empty] | 33592.0743
2020-03-10 09:00 | 33553251.8962 | 33.5533 | 9.0543 | 9.0543 | 294.8897 | 0 | [5 empty] | 33553.2519
2020-03-10 10:00 | 33510945.4381 | 33.5109 | 9.0507 | 9.0507 | 295.3789 | 0 | [5 empty] | 33510.9454
2020-03-10 11:00 | 33558229.1265 | 33.5582 | 9.0471 | 9.0471 | 295.8691 | 0 | [5 empty] | 33558.2291
2020-03-10 12:00 | 32609569.0197 | 32.6096 | 9.0435 | 9.0435 | 296.3404 | 0 | [5 empty] | 32609.569
2020-03-10 13:00 | 31922213.5068 | 31.9222 | 9.0399 | 9.0399 | 296.7981 | 0 | [5 empty] | 31922.2135
2020-03-10 14:00 | 31726359.4921 | 31.7264 | 9.0364 | 9.0364 | 297.2519 | 0 | [5 empty] | 31726.3595
2020-03-10 15:00 | 32146935.4576 | 32.1469 | 9.0328 | 9.0328 | 297.7141 | 0 | [5 empty] | 32146.9355
2020-03-10 16:00 | 33455947.0426 | 33.4559 | 9.0292 | 9.0292 | 298.2027 | 0 | [5 empty] | 33455.947
2020-03-10 17:00 | 35189267.5159 | 35.1893 | 9.0256 | 10.1893 | 298.7027 | 0 | [5 empty] | 35189.2675
2020-03-10 18:00 | 37124912.4035 | 37.1249 | 9.022 | 12.1249 | 299.2027 | 0 | [5 empty] | 37124.9124
2020-03-10 19:00 | 38480958.8154 | 38.481 | 9.0184 | 13.481 | 299.7027 | 0 | [5 empty] | 38480.9588
2020-03-10 20:00 | 38893571.2123 | 38.8936 | 9.0148 | 13.8936 | 300.2027 | 0 | [5 empty] | 38893.5712
2020-03-10 21:00 | 39117795.4401 | 39.1178 | 9.0113 | 14.1178 | 300.7027 | 0 | [5 empty] | 39117.7954
2020-03-10 22:00 | 37543497.4768 | 37.5435 | 9.0077 | 12.5435 | 301.2027 | 0 | [5 empty] | 37543.4975
2020-03-10 23:00 | 37748808.2292 | 37.7488 | 9.0041 | 12.7488 | 301.7027 | 0 | [5 empty] | 37748.8082
2020-03-11 | 37045774.4407 | 37.0458 | 9.0005 | 12.0458 | 302.2027 | 0 | [5 empty] | 37045.7744
2020-03-11 01:00 | 36217563.3086 | 36.2176 | 8.9969 | 11.2176 | 302.7027 | 0 | [5 empty] | 36217.5633
2020-03-11 02:00 | 34724145.3387 | 34.7241 | 8.9933 | 9.7241 | 303.2027 | 0 | [5 empty] | 34724.1453
2020-03-11 03:00 | 32145442.2885 | 32.1454 | 8.9898 | 8.9898 | 303.6658 | 0 | [5 empty] | 32145.4423
2020-03-11 04:00 | 30034350.0307 | 30.0344 | 8.9862 | 8.9862 | 304.0868 | 0 | [5 empty] | 30034.35
2020-03-11 05:00 | 27365310.2495 | 27.3653 | 8.9826 | 8.9826 | 304.4544 | 0 | [5 empty] | 27365.3102
2020-03-11 06:00 | 25021283.6108 | 25.0213 | 8.979 | 8.979 | 304.7753 | 0 | [5 empty] | 25021.2836
2020-03-11 07:00 | 22330344.016 | 22.3303 | 8.9754 | 8.9754 | 305.0424 | 0 | [5 empty] | 22330.344
2020-03-11 08:00 | 21342114.9278 | 21.3421 | 8.9718 | 8.9718 | 305.2898 | 0 | [5 empty] | 21342.1149
2020-03-11 09:00 | 21984675.3674 | 21.9847 | 8.9683 | 8.9683 | 305.5501 | 0 | [5 empty] | 21984.6754
2020-03-11 10:00 | 23051793.5569 | 23.0518 | 8.9647 | 8.9647 | 305.8318 | 0 | [5 empty] | 23051.7936
2020-03-11 11:00 | 23963373.2975 | 23.9634 | 8.9611 | 8.9611 | 306.1319 | 0 | [5 empty] | 23963.3733
2020-03-11 12:00 | 24460847.4721 | 24.4608 | 8.9575 | 8.9575 | 306.4419 | 0 | [5 empty] | 24460.8475
2020-03-11 13:00 | 24215470.0153 | 24.2155 | 8.9539 | 8.9539 | 306.7472 | 0 | [5 empty] | 24215.47
2020-03-11 14:00 | 23467392.292 | 23.4674 | 8.9503 | 8.9503 | 307.0375 | 0 | [5 empty] | 23467.3923
2020-03-11 15:00 | 21454351.4724 | 21.4544 | 8.9467 | 8.9467 | 307.2877 | 0 | [5 empty] | 21454.3515
2020-03-11 16:00 | 18906756.112 | 18.9068 | 8.9432 | 8.9432 | 307.4869 | 0 | [5 empty] | 18906.7561
2020-03-11 17:00 | 16990273.5613 | 16.9903 | 8.9396 | 8.9396 | 307.648 | 0 | [5 empty] | 16990.2736
2020-03-11 18:00 | 17209769.4203 | 17.2098 | 8.936 | 8.936 | 307.8134 | 0 | [5 empty] | 17209.7694
2020-03-11 19:00 | 20051767.9566 | 20.0518 | 8.9324 | 8.9324 | 308.0358 | 0 | [5 empty] | 20051.768
2020-03-11 20:00 | 24159227.3123 | 24.1592 | 8.9288 | 8.9288 | 308.3404 | 0 | [5 empty] | 24159.2273
2020-03-11 21:00 | 26579654.437 | 26.5797 | 8.9252 | 8.9252 | 308.6935 | 0 | [5 empty] | 26579.6544
2020-03-11 22:00 | 28246280.0234 | 28.2463 | 8.9217 | 8.9217 | 309.08 | 0 | [5 empty] | 28246.28
2020-03-11 23:00 | 29935800.8696 | 29.9358 | 8.9181 | 8.9181 | 309.5004 | 0 | [5 empty] | 29935.8009
2020-03-12 | 31038257.3946 | 31.0383 | 8.9145 | 8.9145 | 309.9428 | 0 | [5 empty] | 31038.2574
2020-03-12 01:00 | 32437605.7107 | 32.4376 | 8.9109 | 8.9109 | 310.4134 | 0 | [5 empty] | 32437.6057
2020-03-12 02:00 | 33350180.8974 | 33.3502 | 8.9073 | 8.9073 | 310.9022 | 0 | [5 empty] | 33350.1809
2020-03-12 03:00 | 35096939.8927 | 35.0969 | 8.9037 | 10.0969 | 311.4022 | 0 | [5 empty] | 35096.9399
2020-03-12 04:00 | 36667007.2102 | 36.667 | 8.9002 | 11.667 | 311.9022 | 0 | [5 empty] | 36667.0072
2020-03-12 05:00 | 37789372.6567 | 37.7894 | 8.8966 | 12.7894 | 312.4022 | 0 | [5 empty] | 37789.3727
2020-03-12 06:00 | 39258651.0593 | 39.2587 | 8.893 | 14.2587 | 312.9022 | 0 | [5 empty] | 39258.6511
2020-03-12 07:00 | 39252429.5214 | 39.2524 | 8.8894 | 14.2524 | 313.4022 | 0 | [5 empty] | 39252.4295
2020-03-12 08:00 | 38862463.5226 | 38.8625 | 8.8858 | 13.8625 | 313.9022 | 0 | [5 empty] | 38862.4635
2020-03-12 09:00 | 38198500.9924 | 38.1985 | 8.8822 | 13.1985 | 314.4022 | 0 | [5 empty] | 38198.501
2020-03-12 10:00 | 38108413.1228 | 38.1084 | 8.8787 | 13.1084 | 314.9022 | 0 | [5 empty] | 38108.4131
2020-03-12 11:00 | 37286921.2517 | 37.2869 | 8.8751 | 12.2869 | 315.4022 | 0 | [5 empty] | 37286.9213
2020-03-12 12:00 | 36519930.053 | 36.5199 | 8.8715 | 11.5199 | 315.9022 | 0 | [5 empty] | 36519.9301
2020-03-12 13:00 | 36153357.0369 | 36.1534 | 8.8679 | 11.1534 | 316.4022 | 0 | [5 empty] | 36153.357
2020-03-12 14:00 | 35242772.7423 | 35.2428 | 8.8643 | 10.2428 | 316.9022 | 0 | [5 empty] | 35242.7727
2020-03-12 15:00 | 33597549.2464 | 33.5975 | 8.8607 | 8.8607 | 317.397 | 0 | [5 empty] | 33597.5492
2020-03-12 16:00 | 31457340.191 | 31.4573 | 8.8572 | 8.8572 | 317.849 | 0 | [5 empty] | 31457.3402
2020-03-12 17:00 | 28423967.1473 | 28.424 | 8.8536 | 8.8536 | 318.2404 | 0 | [5 empty] | 28423.9671
2020-03-12 18:00 | 25281343.8972 | 25.2813 | 8.85 | 8.85 | 318.569 | 0 | [5 empty] | 25281.3439
2020-03-12 19:00 | 24263251.4268 | 24.2633 | 8.8464 | 8.8464 | 318.8773 | 0 | [5 empty] | 24263.2514
2020-03-12 20:00 | 24901581.2206 | 24.9016 | 8.8428 | 8.8428 | 319.1985 | 0 | [5 empty] | 24901.5812
2020-03-12 21:00 | 27237893.1522 | 27.2379 | 8.8392 | 8.8392 | 319.5665 | 0 | [5 empty] | 27237.8932
2020-03-12 22:00 | 28996348.6389 | 28.9963 | 8.8357 | 8.8357 | 319.9697 | 0 | [5 empty] | 28996.3486
2020-03-12 23:00 | 29726508.3329 | 29.7265 | 8.8321 | 8.8321 | 320.3876 | 0 | [5 empty] | 29726.5083
2020-03-13 | 30176947.6806 | 30.1769 | 8.8285 | 8.8285 | 320.8146 | 0 | [5 empty] | 30176.9477
2020-03-13 01:00 | 30336716.7752 | 30.3367 | 8.8249 | 8.8249 | 321.2448 | 0 | [5 empty] | 30336.7168
2020-03-13 02:00 | 31041741.4559 | 31.0417 | 8.8213 | 8.8213 | 321.6892 | 0 | [5 empty] | 31041.7415
2020-03-13 03:00 | 31762444.4122 | 31.7624 | 8.8177 | 8.8177 | 322.1481 | 0 | [5 empty] | 31762.4444
2020-03-13 04:00 | 32391566.3299 | 32.3916 | 8.8142 | 8.8142 | 322.6196 | 0 | [5 empty] | 32391.5663
2020-03-13 05:00 | 32314916.9823 | 32.3149 | 8.8106 | 8.8106 | 323.0897 | 0 | [5 empty] | 32314.917
2020-03-13 06:00 | 33547279.2197 | 33.5473 | 8.807 | 8.807 | 323.5845 | 0 | [5 empty] | 33547.2792
2020-03-13 07:00 | 34636546.0843 | 34.6365 | 8.8034 | 9.6365 | 324.0845 | 0 | [5 empty] | 34636.5461
2020-03-13 08:00 | 36260616.3512 | 36.2606 | 8.7998 | 11.2606 | 324.5845 | 0 | [5 empty] | 36260.6164
2020-03-13 09:00 | 37010933.8282 | 37.0109 | 8.7963 | 12.0109 | 325.0845 | 0 | [5 empty] | 37010.9338
2020-03-13 10:00 | 37054484.5938 | 37.0545 | 8.7927 | 12.0545 | 325.5845 | 0 | [5 empty] | 37054.4846
2020-03-13 11:00 | 36694381.9772 | 36.6944 | 8.7891 | 11.6944 | 326.0845 | 0 | [5 empty] | 36694.382
2020-03-13 12:00 | 35951032.6227 | 35.951 | 8.7855 | 10.951 | 326.5845 | 0 | [5 empty] | 35951.0326
2020-03-13 13:00 | 35040946.0512 | 35.0409 | 8.7819 | 10.0409 | 327.0845 | 0 | [5 empty] | 35040.9461
2020-03-13 14:00 | 33836705.1653 | 33.8367 | 8.7783 | 8.8367 | 327.5845 | 0 | [5 empty] | 33836.7052
2020-03-13 15:00 | 32973653.4206 | 32.9737 | 8.7748 | 8.7748 | 328.0685 | 0 | [5 empty] | 32973.6534
2020-03-13 16:00 | 30055752.1213 | 30.0558 | 8.7712 | 8.7712 | 328.4942 | 0 | [5 empty] | 30055.7521
2020-03-13 17:00 | 26597323.6047 | 26.5973 | 8.7676 | 8.7676 | 328.8508 | 0 | [5 empty] | 26597.3236
2020-03-13 18:00 | 23876769.4892 | 23.8768 | 8.764 | 8.764 | 329.1531 | 0 | [5 empty] | 23876.7695
2020-03-13 19:00 | 21185829.8944 | 21.1858 | 8.7604 | 8.7604 | 329.4016 | 0 | [5 empty] | 21185.8299
2020-03-13 20:00 | 17879206.9039 | 17.8792 | 8.7569 | 8.7569 | 329.584 | 0 | [5 empty] | 17879.2069
2020-03-13 21:00 | 14551679.5458 | 14.5517 | 8.7533 | 8.7533 | 329.7 | 0 | [5 empty] | 14551.6795
2020-03-13 22:00 | 11382428.1133 | 11.3824 | 8.7497 | 8.7497 | 329.7526 | 0 | [5 empty] | 11382.4281
2020-03-13 23:00 | 8671330.7355 | 8.6713 | 8.7461 | 8.7461 | 329.7489 | 0 | [5 empty] | 8671.3307
2020-03-14 | 6142399.9889 | 6.1424 | 8.7425 | 8.7425 | 329.6189 | 0 | [5 empty] | 6142.4
2020-03-14 01:00 | 4532763.69 | 4.5328 | 8.739 | 8.739 | 329.4086 | 0 | [5 empty] | 4532.7637
2020-03-14 02:00 | 3289949.2688 | 3.2899 | 8.7354 | 8.7354 | 329.1363 | 0 | [5 empty] | 3289.9493
2020-03-14 03:00 | 2556554.3751 | 2.5566 | 8.7318 | 8.7318 | 328.8275 | 0 | [5 empty] | 2556.5544
2020-03-14 04:00 | 2128512.564 | 2.1285 | 8.7282 | 8.7282 | 328.4976 | 0 | [5 empty] | 2128.5126
2020-03-14 05:00 | 1928179.042 | 1.9282 | 8.7246 | 8.7246 | 328.1577 | 0 | [5 empty] | 1928.179
2020-03-14 06:00 | 2059329.062 | 2.0593 | 8.7211 | 8.7211 | 327.8246 | 0 | [5 empty] | 2059.3291
2020-03-14 07:00 | 2306697.4109 | 2.3067 | 8.7175 | 8.7175 | 327.5041 | 0 | [5 empty] | 2306.6974
2020-03-14 08:00 | 2259662.584 | 2.2597 | 8.7139 | 8.7139 | 327.1814 | 0 | [5 empty] | 2259.6626
2020-03-14 09:00 | 1786327.9767 | 1.7863 | 8.7103 | 8.7103 | 326.8352 | 0 | [5 empty] | 1786.328
2020-03-14 10:00 | 1863475.0473 | 1.8635 | 8.7068 | 8.7068 | 326.493 | 0 | [5 empty] | 1863.475
2020-03-14 11:00 | 2276087.4442 | 2.2761 | 8.7032 | 8.7032 | 326.1717 | 0 | [5 empty] | 2276.0874
2020-03-14 12:00 | 2755643.5895 | 2.7556 | 8.6996 | 8.6996 | 325.8745 | 0 | [5 empty] | 2755.6436
2020-03-14 13:00 | 3588831.952 | 3.5888 | 8.696 | 8.696 | 325.6191 | 0 | [5 empty] | 3588.832
2020-03-14 14:00 | 4541224.9817 | 4.5412 | 8.6924 | 8.6924 | 325.4116 | 0 | [5 empty] | 4541.225
2020-03-14 15:00 | 6039869.0434 | 6.0399 | 8.6889 | 8.6889 | 325.2791 | 0 | [5 empty] | 6039.869
2020-03-14 16:00 | 7488989.6631 | 7.489 | 8.6853 | 8.6853 | 325.2193 | 0 | [5 empty] | 7488.9897
2020-03-14 17:00 | 8125328.5648 | 8.1253 | 8.6817 | 8.6817 | 325.1915 | 0 | [5 empty] | 8125.3286
2020-03-14 18:00 | 10217756.2087 | 10.2178 | 8.6781 | 8.6781 | 325.2223 | 0 | [5 empty] | 10217.7562
2020-03-14 19:00 | 14581045.205 | 14.581 | 8.6746 | 8.6746 | 325.3404 | 0 | [5 empty] | 14581.0452
2020-03-14 20:00 | 18223631.2449 | 18.2236 | 8.671 | 8.671 | 325.5315 | 0 | [5 empty] | 18223.6312
2020-03-14 21:00 | 20605235.9728 | 20.6052 | 8.6674 | 8.6674 | 325.7702 | 0 | [5 empty] | 20605.236
2020-03-14 22:00 | 21756220.4938 | 21.7562 | 8.6638 | 8.6638 | 326.0321 | 0 | [5 empty] | 21756.2205
2020-03-14 23:00 | 22727775.8603 | 22.7278 | 8.6602 | 8.6602 | 326.3134 | 0 | [5 empty] | 22727.7759
2020-03-15 | 23464903.6769 | 23.4649 | 8.6567 | 8.6567 | 326.6096 | 0 | [5 empty] | 23464.9037
2020-03-15 01:00 | 23514178.2574 | 23.5142 | 8.6531 | 8.6531 | 326.9068 | 0 | [5 empty] | 23514.1783
2020-03-15 02:00 | 23453953.7701 | 23.454 | 8.6495 | 8.6495 | 327.2029 | 0 | [5 empty] | 23453.9538
2020-03-15 03:00 | 23625917.079 | 23.6259 | 8.6459 | 8.6459 | 327.5025 | 0 | [5 empty] | 23625.9171
2020-03-15 04:00 | 23945455.2682 | 23.9455 | 8.6424 | 8.6424 | 327.8085 | 0 | [5 empty] | 23945.4553
2020-03-15 05:00 | 24565369.3097 | 24.5654 | 8.6388 | 8.6388 | 328.1271 | 0 | [5 empty] | 24565.3693
2020-03-15 06:00 | 25565294.8893 | 25.5653 | 8.6352 | 8.6352 | 328.4657 | 0 | [5 empty] | 25565.2949
2020-03-15 07:00 | 24985696.4137 | 24.9857 | 8.6316 | 8.6316 | 328.7928 | 0 | [5 empty] | 24985.6964
2020-03-15 08:00 | 23128691.7659 | 23.1287 | 8.6281 | 8.6281 | 329.0828 | 0 | [5 empty] | 23128.6918
2020-03-15 09:00 | 20126924.135 | 20.1269 | 8.6245 | 8.6245 | 329.3128 | 0 | [5 empty] | 20126.9241
2020-03-15 10:00 | 19101116.9576 | 19.1011 | 8.6209 | 8.6209 | 329.5224 | 0 | [5 empty] | 19101.117
2020-03-15 11:00 | 19371380.5662 | 19.3714 | 8.6173 | 8.6173 | 329.7375 | 0 | [5 empty] | 19371.3806
2020-03-15 12:00 | 18296049.9466 | 18.296 | 8.6138 | 8.6138 | 329.9311 | 0 | [5 empty] | 18296.0499
2020-03-15 13:00 | 17040543.588 | 17.0405 | 8.6102 | 8.6102 | 330.0998 | 0 | [5 empty] | 17040.5436
2020-03-15 14:00 | 17105247.5827 | 17.1052 | 8.6066 | 8.6066 | 330.2697 | 0 | [5 empty] | 17105.2476
2020-03-15 15:00 | 18771624.3077 | 18.7716 | 8.6031 | 8.6031 | 330.4731 | 0 | [5 empty] | 18771.6243
2020-03-15 16:00 | 18441633.9347 | 18.4416 | 8.5995 | 8.5995 | 330.6699 | 0 | [5 empty] | 18441.6339
2020-03-15 17:00 | 17312798.0888 | 17.3128 | 8.5959 | 8.5959 | 330.8443 | 0 | [5 empty] | 17312.7981
2020-03-15 18:00 | 17078868.2618 | 17.0789 | 8.5923 | 8.5923 | 331.014 | 0 | [5 empty] | 17078.8683
2020-03-15 19:00 | 17875473.9811 | 17.8755 | 8.5888 | 8.5888 | 331.1997 | 0 | [5 empty] | 17875.474
2020-03-15 20:00 | 18365233.4487 | 18.3652 | 8.5852 | 8.5852 | 331.3953 | 0 | [5 empty] | 18365.2334
2020-03-15 21:00 | 18721852.004 | 18.7219 | 8.5816 | 8.5816 | 331.5982 | 0 | [5 empty] | 18721.852
2020-03-15 22:00 | 17950879.0211 | 17.9509 | 8.578 | 8.578 | 331.7856 | 0 | [5 empty] | 17950.879
2020-03-15 23:00 | 16954188.6412 | 16.9542 | 8.5745 | 8.5745 | 331.9532 | 0 | [5 empty] | 16954.1886
2020-03-16 | 16003786.5037 | 16.0038 | 8.5709 | 8.5709 | 332.1019 | 0 | [5 empty] | 16003.7865
2020-03-16 01:00 | 15347787.5421 | 15.3478 | 8.5673 | 8.5673 | 332.2375 | 0 | [5 empty] | 15347.7875
2020-03-16 02:00 | 14768437.9281 | 14.7684 | 8.5638 | 8.5638 | 332.3616 | 0 | [5 empty] | 14768.4379
2020-03-16 03:00 | 14064657.555 | 14.0647 | 8.5602 | 8.5602 | 332.4717 | 0 | [5 empty] | 14064.6576
2020-03-16 04:00 | 13309113.9861 | 13.3091 | 8.5566 | 8.5566 | 332.5667 | 0 | [5 empty] | 13309.114
2020-03-16 05:00 | 13030389.0859 | 13.0304 | 8.553 | 8.553 | 332.6562 | 0 | [5 empty] | 13030.3891
2020-03-16 06:00 | 11975713.9723 | 11.9757 | 8.5495 | 8.5495 | 332.7248 | 0 | [5 empty] | 11975.714
2020-03-16 07:00 | 9997513.7652 | 9.9975 | 8.5459 | 8.5459 | 332.7538 | 0 | [5 empty] | 9997.5138
2020-03-16 08:00 | 8017322.666 | 8.0173 | 8.5423 | 8.5423 | 332.7276 | 0 | [5 empty] | 8017.3227
2020-03-16 09:00 | 5684245.9341 | 5.6842 | 8.5388 | 8.5388 | 332.5848 | 0 | [5 empty] | 5684.2459
2020-03-16 10:00 | 4754748.1642 | 4.7547 | 8.5352 | 8.5352 | 332.3958 | 0 | [5 empty] | 4754.7482
2020-03-16 11:00 | 4547197.6581 | 4.5472 | 8.5316 | 8.5316 | 332.1966 | 0 | [5 empty] | 4547.1977
2020-03-16 12:00 | 4302317.9243 | 4.3023 | 8.5281 | 8.5281 | 331.9853 | 0 | [5 empty] | 4302.3179
2020-03-16 13:00 | 4328946.1067 | 4.3289 | 8.5245 | 8.5245 | 331.7755 | 0 | [5 empty] | 4328.9461
2020-03-16 14:00 | 4379464.9949 | 4.3795 | 8.5209 | 8.5209 | 331.5684 | 0 | [5 empty] | 4379.465
2020-03-16 15:00 | 4009905.6406 | 4.0099 | 8.5174 | 8.5174 | 331.3431 | 0 | [5 empty] | 4009.9056
2020-03-16 16:00 | 3342956.7722 | 3.343 | 8.5138 | 8.5138 | 331.0845 | 0 | [5 empty] | 3342.9568
2020-03-16 17:00 | 2498320.7799 | 2.4983 | 8.5102 | 8.5102 | 330.7839 | 0 | [5 empty] | 2498.3208
2020-03-16 18:00 | 2315656.4256 | 2.3157 | 8.5067 | 8.5067 | 330.4744 | 0 | [5 empty] | 2315.6564
2020-03-16 19:00 | 2243984.3084 | 2.244 | 8.5031 | 8.5031 | 330.1614 | 0 | [5 empty] | 2243.9843
2020-03-16 20:00 | 2021999.8343 | 2.022 | 8.4995 | 8.4995 | 329.8376 | 0 | [5 empty] | 2021.9998
2020-03-16 21:00 | 1728343.243 | 1.7283 | 8.496 | 8.496 | 329.4992 | 0 | [5 empty] | 1728.3432
2020-03-16 22:00 | 1321703.5224 | 1.3217 | 8.4924 | 8.4924 | 329.1406 | 0 | [5 empty] | 1321.7035
2020-03-16 23:00 | 1218425.9924 | 1.2184 | 8.4888 | 8.4888 | 328.7771 | 0 | [5 empty] | 1218.426
2020-03-17 | 1410298.2229 | 1.4103 | 8.4853 | 8.4853 | 328.4234 | 0 | [5 empty] | 1410.2982
2020-03-17 01:00 | 2071025.5533 | 2.071 | 8.4817 | 8.4817 | 328.1028 | 0 | [5 empty] | 2071.0256
2020-03-17 02:00 | 3195879.615 | 3.1959 | 8.4781 | 8.4781 | 327.8387 | 0 | [5 empty] | 3195.8796
2020-03-17 03:00 | 4105468.4635 | 4.1055 | 8.4746 | 8.4746 | 327.6203 | 0 | [5 empty] | 4105.4685
2020-03-17 04:00 | 4281413.5568 | 4.2814 | 8.471 | 8.471 | 327.4108 | 0 | [5 empty] | 4281.4136
2020-03-17 05:00 | 5173084.376 | 5.1731 | 8.4674 | 8.4674 | 327.2461 | 0 | [5 empty] | 5173.0844
2020-03-17 06:00 | 6456712.0862 | 6.4567 | 8.4639 | 8.4639 | 327.1457 | 0 | [5 empty] | 6456.7121
2020-03-17 07:00 | 6890726.5737 | 6.8907 | 8.4603 | 8.4603 | 327.0672 | 0 | [5 empty] | 6890.7266
2020-03-17 08:00 | 6722745.049 | 6.7227 | 8.4567 | 8.4567 | 326.9805 | 0 | [5 empty] | 6722.745
2020-03-17 09:00 | 6660778.531 | 6.6608 | 8.4532 | 8.4532 | 326.8909 | 0 | [5 empty] | 6660.7785
2020-03-17 10:00 | 7513875.8149 | 7.5139 | 8.4496 | 8.4496 | 326.8441 | 0 | [5 empty] | 7513.8758
2020-03-17 11:00 | 8908246.9007 | 8.9082 | 8.4461 | 8.4461 | 326.8534 | 0 | [5 empty] | 8908.2469
2020-03-17 12:00 | 9825550.4563 | 9.8256 | 8.4425 | 8.4425 | 326.881 | 0 | [5 empty] | 9825.5505
2020-03-17 13:00 | 10029865.7626 | 10.0299 | 8.4389 | 8.4389 | 326.9129 | 0 | [5 empty] | 10029.8658
2020-03-17 14:00 | 9659310.9622 | 9.6593 | 8.4354 | 8.4354 | 326.9373 | 0 | [5 empty] | 9659.311
2020-03-17 15:00 | 9106340.669 | 9.1063 | 8.4318 | 8.4318 | 326.9508 | 0 | [5 empty] | 9106.3407
2020-03-17 16:00 | 8173856.5609 | 8.1739 | 8.4282 | 8.4282 | 326.9381 | 0 | [5 empty] | 8173.8566
2020-03-17 17:00 | 7069160.2822 | 7.0692 | 8.4247 | 8.4247 | 326.8703 | 0 | [5 empty] | 7069.1603
2020-03-17 18:00 | 6872559.6829 | 6.8726 | 8.4211 | 8.4211 | 326.7929 | 0 | [5 empty] | 6872.5597
2020-03-17 19:00 | 7646767.8656 | 7.6468 | 8.4176 | 8.4176 | 326.7544 | 0 | [5 empty] | 7646.7679
2020-03-17 20:00 | 8663616.0284 | 8.6636 | 8.414 | 8.414 | 326.7593 | 0 | [5 empty] | 8663.616
2020-03-17 21:00 | 9675735.8224 | 9.6757 | 8.4104 | 8.4104 | 326.7847 | 0 | [5 empty] | 9675.7358
2020-03-17 22:00 | 10910586.675 | 10.9106 | 8.4069 | 8.4069 | 326.8347 | 0 | [5 empty] | 10910.5867
2020-03-17 23:00 | 12393054.7381 | 12.3931 | 8.4033 | 8.4033 | 326.9145 | 0 | [5 empty] | 12393.0547
2020-03-18 | 13269047.2817 | 13.269 | 8.3998 | 8.3998 | 327.0119 | 0 | [5 empty] | 13269.0473
2020-03-18 01:00 | 14319491.7495 | 14.3195 | 8.3962 | 8.3962 | 327.1304 | 0 | [5 empty] | 14319.4917
2020-03-18 02:00 | 15487896.5768 | 15.4879 | 8.3927 | 8.3927 | 327.2723 | 0 | [5 empty] | 15487.8966
2020-03-18 03:00 | 16053558.8074 | 16.0536 | 8.3891 | 8.3891 | 327.4256 | 0 | [5 empty] | 16053.5588
2020-03-18 04:00 | 16977581.6239 | 16.9776 | 8.3855 | 8.3855 | 327.5974 | 0 | [5 empty] | 16977.5816
2020-03-18 05:00 | 18256232.1037 | 18.2562 | 8.382 | 8.382 | 327.7949 | 0 | [5 empty] | 18256.2321
2020-03-18 06:00 | 19577437.9032 | 19.5774 | 8.3784 | 8.3784 | 328.0189 | 0 | [5 empty] | 19577.4379
2020-03-18 07:00 | 18908747.0041 | 18.9087 | 8.3749 | 8.3749 | 328.2296 | 0 | [5 empty] | 18908.747
2020-03-18 08:00 | 16749126.7503 | 16.7491 | 8.3713 | 8.3713 | 328.3971 | 0 | [5 empty] | 16749.1268
2020-03-18 09:00 | 14375236.7295 | 14.3752 | 8.3678 | 8.3678 | 328.5173 | 0 | [5 empty] | 14375.2367
2020-03-18 10:00 | 13642339.5588 | 13.6423 | 8.3642 | 8.3642 | 328.6228 | 0 | [5 empty] | 13642.3396
2020-03-18 11:00 | 13942715.4111 | 13.9427 | 8.3606 | 8.3606 | 328.7345 | 0 | [5 empty] | 13942.7154
2020-03-18 12:00 | 14408833.0345 | 14.4088 | 8.3571 | 8.3571 | 328.8555 | 0 | [5 empty] | 14408.833
2020-03-18 13:00 | 14466320.0451 | 14.4663 | 8.3535 | 8.3535 | 328.9778 | 0 | [5 empty] | 14466.32
2020-03-18 14:00 | 13853622.9877 | 13.8536 | 8.35 | 8.35 | 329.0878 | 0 | [5 empty] | 13853.623
2020-03-18 15:00 | 12271859.1788 | 12.2719 | 8.3464 | 8.3464 | 329.1663 | 0 | [5 empty] | 12271.8592
2020-03-18 16:00 | 10955381.7483 | 10.9554 | 8.3429 | 8.3429 | 329.2186 | 0 | [5 empty] | 10955.3817
2020-03-18 17:00 | 8565813.4518 | 8.5658 | 8.3393 | 8.3393 | 329.2231 | 0 | [5 empty] | 8565.8135
2020-03-18 18:00 | 7327229.6764 | 7.3272 | 8.3358 | 8.3358 | 329.1727 | 0 | [5 empty] | 7327.2297
2020-03-18 19:00 | 6871564.2368 | 6.8716 | 8.3322 | 8.3322 | 329.0997 | 0 | [5 empty] | 6871.5642
2020-03-18 20:00 | 6079189.1633 | 6.0792 | 8.3287 | 8.3287 | 328.9872 | 0 | [5 empty] | 6079.1892
2020-03-18 21:00 | 5713611.5933 | 5.7136 | 8.3251 | 8.3251 | 328.8566 | 0 | [5 empty] | 5713.6116
2020-03-18 22:00 | 5301496.9193 | 5.3015 | 8.3216 | 8.3216 | 328.7056 | 0 | [5 empty] | 5301.4969
2020-03-18 23:00 | 4813977.2055 | 4.814 | 8.318 | 8.318 | 328.5304 | 0 | [5 empty] | 4813.9772
2020-03-19 | 4412563.5768 | 4.4126 | 8.3145 | 8.3145 | 328.3353 | 0 | [5 empty] | 4412.5636
2020-03-19 01:00 | 3988005.827 | 3.988 | 8.3109 | 8.3109 | 328.1192 | 0 | [5 empty] | 3988.0058
2020-03-19 02:00 | 3672449.4221 | 3.6724 | 8.3074 | 8.3074 | 327.8874 | 0 | [5 empty] | 3672.4494
2020-03-19 03:00 | 3257597.2715 | 3.2576 | 8.3038 | 8.3038 | 327.6351 | 0 | [5 empty] | 3257.5973
2020-03-19 04:00 | 2857427.9504 | 2.8574 | 8.3003 | 8.3003 | 327.363 | 0 | [5 empty] | 2857.428
2020-03-19 05:00 | 2572979.2353 | 2.573 | 8.2967 | 8.2967 | 327.0768 | 0 | [5 empty] | 2572.9792
2020-03-19 06:00 | 2186746.1592 | 2.1867 | 8.2932 | 8.2932 | 326.7715 | 0 | [5 empty] | 2186.7462
2020-03-19 07:00 | 1732573.8888 | 1.7326 | 8.2896 | 8.2896 | 326.4436 | 0 | [5 empty] | 1732.5739
2020-03-19 08:00 | 1284374.2947 | 1.2844 | 8.2861 | 8.2861 | 326.0935 | 0 | [5 empty] | 1284.3743
2020-03-19 09:00 | 910833.1561 | 0.91083 | 8.2825 | 8.2825 | 325.7249 | 0 | [5 empty] | 910.8332
2020-03-19 10:00 | 620411.7645 | 0.62041 | 8.279 | 8.279 | 325.342 | 0 | [5 empty] | 620.4118
2020-03-19 11:00 | 567155.3997 | 0.56716 | 8.2754 | 8.2754 | 324.9566 | 0 | [5 empty] | 567.1554
2020-03-19 12:00 | 746086.8312 | 0.74609 | 8.2719 | 8.2719 | 324.5803 | 0 | [5 empty] | 746.0868
2020-03-19 13:00 | 928751.1854 | 0.92875 | 8.2683 | 8.2683 | 324.2133 | 0 | [5 empty] | 928.7512
2020-03-19 14:00 | 1137545.9991 | 1.1375 | 8.2648 | 8.2648 | 323.857 | 0 | [5 empty] | 1137.546
2020-03-19 15:00 | 1518552.9832 | 1.5186 | 8.2612 | 8.2612 | 323.5198 | 0 | [5 empty] | 1518.553
2020-03-19 16:00 | 1830127.6039 | 1.8301 | 8.2577 | 8.2577 | 323.1985 | 0 | [5 empty] | 1830.1276
2020-03-19 17:00 | 2289277.1047 | 2.2893 | 8.2541 | 8.2541 | 322.9002 | 0 | [5 empty] | 2289.2771
2020-03-19 18:00 | 2823085.0609 | 2.8231 | 8.2506 | 8.2506 | 322.6288 | 0 | [5 empty] | 2823.0851
2020-03-19 19:00 | 3410149.382 | 3.4101 | 8.2471 | 8.2471 | 322.387 | 0 | [5 empty] | 3410.1494
2020-03-19 20:00 | 3671951.6991 | 3.672 | 8.2435 | 8.2435 | 322.1584 | 0 | [5 empty] | 3671.9517
2020-03-19 21:00 | 3755071.4461 | 3.7551 | 8.24 | 8.24 | 321.9342 | 0 | [5 empty] | 3755.0714
2020-03-19 22:00 | 3538313.0639 | 3.5383 | 8.2364 | 8.2364 | 321.6993 | 0 | [5 empty] | 3538.3131
2020-03-19 23:00 | 3271035.7934 | 3.271 | 8.2329 | 8.2329 | 321.4512 | 0 | [5 empty] | 3271.0358
2020-03-20 | 3144863.0038 | 3.1449 | 8.2293 | 8.2293 | 321.1969 | 0 | [5 empty] | 3144.863
2020-03-20 01:00 | 3252122.3181 | 3.2521 | 8.2258 | 8.2258 | 320.9483 | 0 | [5 empty] | 3252.1223
2020-03-20 02:00 | 3344698.8028 | 3.3447 | 8.2223 | 8.2223 | 320.7044 | 0 | [5 empty] | 3344.6988
2020-03-20 03:00 | 3399448.3368 | 3.3994 | 8.2187 | 8.2187 | 320.4634 | 0 | [5 empty] | 3399.4483
2020-03-20 04:00 | 3457681.932 | 3.4577 | 8.2152 | 8.2152 | 320.2255 | 0 | [5 empty] | 3457.6819
2020-03-20 05:00 | 3778215.5673 | 3.7782 | 8.2116 | 8.2116 | 320.0039 | 0 | [5 empty] | 3778.2156
2020-03-20 06:00 | 3936740.3543 | 3.9367 | 8.2081 | 8.2081 | 319.7903 | 0 | [5 empty] | 3936.7404
2020-03-20 07:00 | 3914840.5407 | 3.9148 | 8.2046 | 8.2046 | 319.5758 | 0 | [5 empty] | 3914.8405
2020-03-20 08:00 | 3595800.0745 | 3.5958 | 8.201 | 8.201 | 319.3456 | 0 | [5 empty] | 3595.8001
2020-03-20 09:00 | 3591071.7057 | 3.5911 | 8.1975 | 8.1975 | 319.1152 | 0 | [5 empty] | 3591.0717
2020-03-20 10:00 | 3772740.6139 | 3.7727 | 8.194 | 8.194 | 318.8942 | 0 | [5 empty] | 3772.7406
2020-03-20 11:00 | 4131101.1999 | 4.1311 | 8.1904 | 8.1904 | 318.6912 | 0 | [5 empty] | 4131.1012
2020-03-20 12:00 | 4731355.1815 | 4.7314 | 8.1869 | 8.1869 | 318.5184 | 0 | [5 empty] | 4731.3552
2020-03-20 13:00 | 5830078.7837 | 5.8301 | 8.1833 | 8.1833 | 318.4008 | 0 | [5 empty] | 5830.0788
2020-03-20 14:00 | 7490980.5553 | 7.491 | 8.1798 | 8.1798 | 318.3663 | 0 | [5 empty] | 7490.9806
2020-03-20 15:00 | 9483365.8689 | 9.4834 | 8.1763 | 8.1763 | 318.3925 | 0 | [5 empty] | 9483.3659
2020-03-20 16:00 | 11068116.016 | 11.0681 | 8.1727 | 8.1727 | 318.4504 | 0 | [5 empty] | 11068.116
2020-03-20 17:00 | 11948339.2053 | 11.9483 | 8.1692 | 8.1692 | 318.526 | 0 | [5 empty] | 11948.3392
2020-03-20 18:00 | 12589406.4759 | 12.5894 | 8.1657 | 8.1657 | 318.6144 | 0 | [5 empty] | 12589.4065
2020-03-20 19:00 | 13401441.6093 | 13.4014 | 8.1621 | 8.1621 | 318.7192 | 0 | [5 empty] | 13401.4416
2020-03-20 20:00 | 14163455.5776 | 14.1635 | 8.1586 | 8.1586 | 318.8393 | 0 | [5 empty] | 14163.4556
2020-03-20 21:00 | 15207927.369 | 15.2079 | 8.1551 | 8.1551 | 318.9804 | 0 | [5 empty] | 15207.9274
2020-03-20 22:00 | 15550111.9563 | 15.5501 | 8.1515 | 8.1515 | 319.1283 | 0 | [5 empty] | 15550.112
2020-03-20 23:00 | 15857953.6542 | 15.858 | 8.148 | 8.148 | 319.2825 | 0 | [5 empty] | 15857.9537
2020-03-21 | 17056470.7252 | 17.0565 | 8.1445 | 8.1445 | 319.4608 | 0 | [5 empty] | 17056.4707
2020-03-21 01:00 | 17920020.1928 | 17.92 | 8.1409 | 8.1409 | 319.6564 | 0 | [5 empty] | 17920.0202
2020-03-21 02:00 | 18097209.5937 | 18.0972 | 8.1374 | 8.1374 | 319.8556 | 0 | [5 empty] | 18097.2096
2020-03-21 03:00 | 18810695.566 | 18.8107 | 8.1339 | 8.1339 | 320.0691 | 0 | [5 empty] | 18810.6956
2020-03-21 04:00 | 19697886.8779 | 19.6979 | 8.1303 | 8.1303 | 320.3004 | 0 | [5 empty] | 19697.8869
2020-03-21 05:00 | 20107264.0751 | 20.1073 | 8.1268 | 8.1268 | 320.5401 | 0 | [5 empty] | 20107.2641
2020-03-21 06:00 | 20161764.7476 | 20.1618 | 8.1233 | 8.1233 | 320.7808 | 0 | [5 empty] | 20161.7647
2020-03-21 07:00 | 19322603.7087 | 19.3226 | 8.1198 | 8.1198 | 321.0049 | 0 | [5 empty] | 19322.6037
2020-03-21 08:00 | 20646049.2617 | 20.646 | 8.1162 | 8.1162 | 321.2555 | 0 | [5 empty] | 20646.0493
2020-03-21 09:00 | 23523634.9951 | 23.5236 | 8.1127 | 8.1127 | 321.5637 | 0 | [5 empty] | 23523.635
2020-03-21 10:00 | 27215246.7541 | 27.2152 | 8.1092 | 8.1092 | 321.9458 | 0 | [5 empty] | 27215.2468
2020-03-21 11:00 | 29385568.0531 | 29.3856 | 8.1056 | 8.1056 | 322.3714 | 0 | [5 empty] | 29385.5681
2020-03-21 12:00 | 29554047.3009 | 29.554 | 8.1021 | 8.1021 | 322.8005 | 0 | [5 empty] | 29554.0473
2020-03-21 13:00 | 28554370.5828 | 28.5544 | 8.0986 | 8.0986 | 323.2096 | 0 | [5 empty] | 28554.3706
2020-03-21 14:00 | 27127398.6382 | 27.1274 | 8.0951 | 8.0951 | 323.5902 | 0 | [5 empty] | 27127.3986
2020-03-21 15:00 | 26223533.6046 | 26.2235 | 8.0915 | 8.0915 | 323.9529 | 0 | [5 empty] | 26223.5336
2020-03-21 16:00 | 25123565.6948 | 25.1236 | 8.088 | 8.088 | 324.2936 | 0 | [5 empty] | 25123.5657
2020-03-21 17:00 | 22871866.6793 | 22.8719 | 8.0845 | 8.0845 | 324.5893 | 0 | [5 empty] | 22871.8667
2020-03-21 18:00 | 20612452.9568 | 20.6125 | 8.081 | 8.081 | 324.8399 | 0 | [5 empty] | 20612.453
2020-03-21 19:00 | 20057740.633 | 20.0577 | 8.0774 | 8.0774 | 325.0796 | 0 | [5 empty] | 20057.7406
2020-03-21 20:00 | 20522862.8103 | 20.5229 | 8.0739 | 8.0739 | 325.3285 | 0 | [5 empty] | 20522.8628
2020-03-21 21:00 | 21673349.6083 | 21.6733 | 8.0704 | 8.0704 | 325.6006 | 0 | [5 empty] | 21673.3496
2020-03-21 22:00 | 21798526.9519 | 21.7985 | 8.0669 | 8.0669 | 325.8752 | 0 | [5 empty] | 21798.527
2020-03-21 23:00 | 21687285.8533 | 21.6873 | 8.0634 | 8.0634 | 326.1477 | 0 | [5 empty] | 21687.2859
2020-03-22 | 21393629.262 | 21.3936 | 8.0598 | 8.0598 | 326.4144 | 0 | [5 empty] | 21393.6293
2020-03-22 01:00 | 20869526.9049 | 20.8695 | 8.0563 | 8.0563 | 326.6706 | 0 | [5 empty] | 20869.5269
2020-03-22 02:00 | 20412368.2963 | 20.4124 | 8.0528 | 8.0528 | 326.9178 | 0 | [5 empty] | 20412.3683
2020-03-22 03:00 | 20026632.9433 | 20.0266 | 8.0493 | 8.0493 | 327.1574 | 0 | [5 empty] | 20026.6329
2020-03-22 04:00 | 20066948.5092 | 20.0669 | 8.0458 | 8.0458 | 327.3978 | 0 | [5 empty] | 20066.9485
2020-03-22 05:00 | 20048283.8953 | 20.0483 | 8.0422 | 8.0422 | 327.6379 | 0 | [5 empty] | 20048.2839
2020-03-22 06:00 | 19632187.4371 | 19.6322 | 8.0387 | 8.0387 | 327.8698 | 0 | [5 empty] | 19632.1874
2020-03-22 07:00 | 17719686.6708 | 17.7197 | 8.0352 | 8.0352 | 328.0635 | 0 | [5 empty] | 17719.6867
2020-03-22 08:00 | 17964815.2661 | 17.9648 | 8.0317 | 8.0317 | 328.2621 | 0 | [5 empty] | 17964.8153
2020-03-22 09:00 | 19159101.6913 | 19.1591 | 8.0282 | 8.0282 | 328.4848 | 0 | [5 empty] | 19159.1017
2020-03-22 10:00 | 19173037.9363 | 19.173 | 8.0247 | 8.0247 | 328.7077 | 0 | [5 empty] | 19173.0379
2020-03-22 11:00 | 18728571.265 | 18.7286 | 8.0211 | 8.0211 | 328.9219 | 0 | [5 empty] | 18728.5713
2020-03-22 12:00 | 17419559.68 | 17.4196 | 8.0176 | 8.0176 | 329.1099 | 0 | [5 empty] | 17419.5597
2020-03-22 13:00 | 14952346.5899 | 14.9523 | 8.0141 | 8.0141 | 329.2487 | 0 | [5 empty] | 14952.3466
2020-03-22 14:00 | 15826099.3798 | 15.8261 | 8.0106 | 8.0106 | 329.405 | 0 | [5 empty] | 15826.0994
2020-03-22 15:00 | 16963645.3789 | 16.9636 | 8.0071 | 8.0071 | 329.5841 | 0 | [5 empty] | 16963.6454
2020-03-22 16:00 | 19124509.9403 | 19.1245 | 8.0036 | 8.0036 | 329.8065 | 0 | [5 empty] | 19124.5099
2020-03-22 17:00 | 19332060.4463 | 19.3321 | 8.0001 | 8.0001 | 330.0332 | 0 | [5 empty] | 19332.0604
2020-03-22 18:00 | 18317452.0372 | 18.3175 | 7.9966 | 7.9966 | 330.2396 | 0 | [5 empty] | 18317.452
2020-03-22 19:00 | 19560266.4584 | 19.5603 | 7.993 | 7.993 | 330.4709 | 0 | [5 empty] | 19560.2665
2020-03-22 20:00 | 21038255.0142 | 21.0383 | 7.9895 | 7.9895 | 330.7319 | 0 | [5 empty] | 21038.255
2020-03-22 21:00 | 21911261.2196 | 21.9113 | 7.986 | 7.986 | 331.0104 | 0 | [5 empty] | 21911.2612
2020-03-22 22:00 | 21582266.2927 | 21.5823 | 7.9825 | 7.9825 | 331.2824 | 0 | [5 empty] | 21582.2663
2020-03-22 23:00 | 21489689.808 | 21.4897 | 7.979 | 7.979 | 331.5526 | 0 | [5 empty] | 21489.6898
2020-03-23 | 21082552.3644 | 21.0826 | 7.9755 | 7.9755 | 331.8148 | 0 | [5 empty] | 21082.5524
2020-03-23 01:00 | 20172714.6544 | 20.1727 | 7.972 | 7.972 | 332.0588 | 0 | [5 empty] | 20172.7147
2020-03-23 02:00 | 18825378.3956 | 18.8254 | 7.9685 | 7.9685 | 332.2759 | 0 | [5 empty] | 18825.3784
2020-03-23 03:00 | 17758260.2061 | 17.7583 | 7.965 | 7.965 | 332.4718 | 0 | [5 empty] | 17758.2602
2020-03-23 04:00 | 16864847.3562 | 16.8648 | 7.9615 | 7.9615 | 332.6499 | 0 | [5 empty] | 16864.8474
2020-03-23 05:00 | 15967452.7221 | 15.9675 | 7.958 | 7.958 | 332.8101 | 0 | [5 empty] | 15967.4527
2020-03-23 06:00 | 15987112.782 | 15.9871 | 7.9544 | 7.9544 | 332.9707 | 0 | [5 empty] | 15987.1128
2020-03-23 07:00 | 14311528.1809 | 14.3115 | 7.9509 | 7.9509 | 333.0979 | 0 | [5 empty] | 14311.5282
2020-03-23 08:00 | 12660083.147 | 12.6601 | 7.9474 | 7.9474 | 333.1922 | 0 | [5 empty] | 12660.0831
2020-03-23 09:00 | 13568178.8264 | 13.5682 | 7.9439 | 7.9439 | 333.3047 | 0 | [5 empty] | 13568.1788
2020-03-23 10:00 | 15560564.1401 | 15.5606 | 7.9404 | 7.9404 | 333.4571 | 0 | [5 empty] | 15560.5641
2020-03-23 11:00 | 15745965.971 | 15.746 | 7.9369 | 7.9369 | 333.6132 | 0 | [5 empty] | 15745.966
2020-03-23 12:00 | 14225670.9572 | 14.2257 | 7.9334 | 7.9334 | 333.7391 | 0 | [5 empty] | 14225.671
2020-03-23 13:00 | 12557552.2016 | 12.5576 | 7.9299 | 7.9299 | 333.8316 | 0 | [5 empty] | 12557.5522
2020-03-23 14:00 | 10884456.2156 | 10.8845 | 7.9264 | 7.9264 | 333.8908 | 0 | [5 empty] | 10884.4562
2020-03-23 15:00 | 10501209.4778 | 10.5012 | 7.9229 | 7.9229 | 333.9424 | 0 | [5 empty] | 10501.2095
2020-03-23 16:00 | 10568899.8107 | 10.5689 | 7.9194 | 7.9194 | 333.9954 | 0 | [5 empty] | 10568.8998
2020-03-23 17:00 | 10577609.9638 | 10.5776 | 7.9159 | 7.9159 | 334.0486 | 0 | [5 empty] | 10577.61
2020-03-23 18:00 | 10909342.3674 | 10.9093 | 7.9124 | 7.9124 | 334.1085 | 0 | [5 empty] | 10909.3424
2020-03-23 19:00 | 13794891.6694 | 13.7949 | 7.9089 | 7.9089 | 334.2262 | 0 | [5 empty] | 13794.8917
2020-03-23 20:00 | 16959414.7331 | 16.9594 | 7.9054 | 7.9054 | 334.4073 | 0 | [5 empty] | 16959.4147
2020-03-23 21:00 | 18370459.5405 | 18.3705 | 7.9019 | 7.9019 | 334.6167 | 0 | [5 empty] | 18370.4595
2020-03-23 22:00 | 18741760.9255 | 18.7418 | 7.8984 | 7.8984 | 334.8336 | 0 | [5 empty] | 18741.7609
2020-03-23 23:00 | 18974446.4449 | 18.9744 | 7.8949 | 7.8949 | 335.0551 | 0 | [5 empty] | 18974.4464
2020-03-24 | 18280371.671 | 18.2804 | 7.8914 | 7.8914 | 335.2629 | 0 | [5 empty] | 18280.3717
2020-03-24 01:00 | 17795589.4338 | 17.7956 | 7.8879 | 7.8879 | 335.4611 | 0 | [5 empty] | 17795.5894
2020-03-24 02:00 | 16847675.9115 | 16.8477 | 7.8845 | 7.8845 | 335.6403 | 0 | [5 empty] | 16847.6759
2020-03-24 03:00 | 15266409.8257 | 15.2664 | 7.881 | 7.881 | 335.7881 | 0 | [5 empty] | 15266.4098
2020-03-24 04:00 | 13422345.9768 | 13.4223 | 7.8775 | 7.8775 | 335.899 | 0 | [5 empty] | 13422.346
2020-03-24 05:00 | 12517983.2202 | 12.518 | 7.874 | 7.874 | 335.9918 | 0 | [5 empty] | 12517.9832
2020-03-24 06:00 | 12776550.3375 | 12.7766 | 7.8705 | 7.8705 | 336.09 | 0 | [5 empty] | 12776.5503
2020-03-24 07:00 | 11341863.6858 | 11.3419 | 7.867 | 7.867 | 336.1595 | 0 | [5 empty] | 11341.8637
2020-03-24 08:00 | 8688751.0417 | 8.6888 | 7.8635 | 7.8635 | 336.176 | 0 | [5 empty] | 8688.751
2020-03-24 09:00 | 8910984.3774 | 8.911 | 7.86 | 7.86 | 336.197 | 0 | [5 empty] | 8910.9844
2020-03-24 10:00 | 11336637.5939 | 11.3366 | 7.8565 | 7.8565 | 336.2666 | 0 | [5 empty] | 11336.6376
2020-03-24 11:00 | 11405074.5114 | 11.4051 | 7.853 | 7.853 | 336.3376 | 0 | [5 empty] | 11405.0745
2020-03-24 12:00 | 11307023.0733 | 11.307 | 7.8495 | 7.8495 | 336.4068 | 0 | [5 empty] | 11307.0231
2020-03-24 13:00 | 11039994.6644 | 11.04 | 7.8461 | 7.8461 | 336.4706 | 0 | [5 empty] | 11039.9947
2020-03-24 14:00 | 10474581.2954 | 10.4746 | 7.8426 | 7.8426 | 336.5233 | 0 | [5 empty] | 10474.5813
2020-03-24 15:00 | 10326757.5536 | 10.3268 | 7.8391 | 7.8391 | 336.573 | 0 | [5 empty] | 10326.7576
2020-03-24 16:00 | 10459400.7428 | 10.4594 | 7.8356 | 7.8356 | 336.6255 | 0 | [5 empty] | 10459.4007
2020-03-24 17:00 | 10443224.7441 | 10.4432 | 7.8321 | 7.8321 | 336.6777 | 0 | [5 empty] | 10443.2247
2020-03-24 18:00 | 11379441.7751 | 11.3794 | 7.8286 | 7.8286 | 336.7488 | 0 | [5 empty] | 11379.4418
2020-03-24 19:00 | 15399799.5994 | 15.3998 | 7.8251 | 7.8251 | 336.9002 | 0 | [5 empty] | 15399.7996
2020-03-24 20:00 | 18540680.8189 | 18.5407 | 7.8217 | 7.8217 | 337.1146 | 0 | [5 empty] | 18540.6808
2020-03-24 21:00 | 20137874.0418 | 20.1379 | 7.8182 | 7.8182 | 337.361 | 0 | [5 empty] | 20137.874
2020-03-24 22:00 | 20343184.7942 | 20.3432 | 7.8147 | 7.8147 | 337.6116 | 0 | [5 empty] | 20343.1848
2020-03-24 23:00 | 19900709.0151 | 19.9007 | 7.8112 | 7.8112 | 337.8534 | 0 | [5 empty] | 19900.709
2020-03-25 | 19034422.0707 | 19.0344 | 7.8077 | 7.8077 | 338.0779 | 0 | [5 empty] | 19034.4221
2020-03-25 01:00 | 17681361.997 | 17.6814 | 7.8042 | 7.8042 | 338.2755 | 0 | [5 empty] | 17681.362
2020-03-25 02:00 | 16972106.6705 | 16.9721 | 7.8008 | 7.8008 | 338.4589 | 0 | [5 empty] | 16972.1067
2020-03-25 03:00 | 16405697.8554 | 16.4057 | 7.7973 | 7.7973 | 338.6311 | 0 | [5 empty] | 16405.6979
2020-03-25 04:00 | 15593164.9989 | 15.5932 | 7.7938 | 7.7938 | 338.787 | 0 | [5 empty] | 15593.165
2020-03-25 05:00 | 14477021.0904 | 14.477 | 7.7903 | 7.7903 | 338.9208 | 0 | [5 empty] | 14477.0211
2020-03-25 06:00 | 13895680.5842 | 13.8957 | 7.7869 | 7.7869 | 339.043 | 0 | [5 empty] | 13895.6806
2020-03-25 07:00 | 11448376.4156 | 11.4484 | 7.7834 | 7.7834 | 339.1163 | 0 | [5 empty] | 11448.3764
2020-03-25 08:00 | 7861784.2172 | 7.8618 | 7.7799 | 7.7799 | 339.1179 | 0 | [5 empty] | 7861.7842
2020-03-25 09:00 | 8269917.1068 | 8.2699 | 7.7764 | 7.7764 | 339.1278 | 0 | [5 empty] | 8269.9171
2020-03-25 10:00 | 9445041.1951 | 9.445 | 7.7729 | 7.7729 | 339.1612 | 0 | [5 empty] | 9445.0412
2020-03-25 11:00 | 9986066.1354 | 9.9861 | 7.7695 | 7.7695 | 339.2055 | 0 | [5 empty] | 9986.0661
2020-03-25 12:00 | 11213202.281 | 11.2132 | 7.766 | 7.766 | 339.2745 | 0 | [5 empty] | 11213.2023
2020-03-25 13:00 | 12442827.0417 | 12.4428 | 7.7625 | 7.7625 | 339.3681 | 0 | [5 empty] | 12442.827
2020-03-25 14:00 | 14278927.322 | 14.2789 | 7.7591 | 7.7591 | 339.4985 | 0 | [5 empty] | 14278.9273
2020-03-25 15:00 | 16137176.2774 | 16.1372 | 7.7556 | 7.7556 | 339.6661 | 0 | [5 empty] | 16137.1763
2020-03-25 16:00 | 17445690.1394 | 17.4457 | 7.7521 | 7.7521 | 339.86 | 0 | [5 empty] | 17445.6901
2020-03-25 17:00 | 17496955.6121 | 17.497 | 7.7486 | 7.7486 | 340.055 | 0 | [5 empty] | 17496.9556
2020-03-25 18:00 | 17822466.4778 | 17.8225 | 7.7452 | 7.7452 | 340.2565 | 0 | [5 empty] | 17822.4665
2020-03-25 19:00 | 20504447.0579 | 20.5044 | 7.7417 | 7.7417 | 340.5118 | 0 | [5 empty] | 20504.4471
2020-03-25 20:00 | 22591399.7484 | 22.5914 | 7.7382 | 7.7382 | 340.8088 | 0 | [5 empty] | 22591.3997
2020-03-25 21:00 | 22788746.9323 | 22.7887 | 7.7348 | 7.7348 | 341.1099 | 0 | [5 empty] | 22788.7469
2020-03-25 22:00 | 21654187.2714 | 21.6542 | 7.7313 | 7.7313 | 341.3884 | 0 | [5 empty] | 21654.1873
2020-03-25 23:00 | 20288186.3987 | 20.2882 | 7.7278 | 7.7278 | 341.6396 | 0 | [5 empty] | 20288.1864
2020-03-26 | 19080461.4516 | 19.0805 | 7.7244 | 7.7244 | 341.8667 | 0 | [5 empty] | 19080.4615
2020-03-26 01:00 | 18205713.2156 | 18.2057 | 7.7209 | 7.7209 | 342.0764 | 0 | [5 empty] | 18205.7132
2020-03-26 02:00 | 17809027.9558 | 17.809 | 7.7174 | 7.7174 | 342.2782 | 0 | [5 empty] | 17809.028
2020-03-26 03:00 | 17477295.5522 | 17.4773 | 7.714 | 7.714 | 342.4735 | 0 | [5 empty] | 17477.2956
2020-03-26 04:00 | 17811765.4325 | 17.8118 | 7.7105 | 7.7105 | 342.6755 | 0 | [5 empty] | 17811.7654
2020-03-26 05:00 | 18221889.2143 | 18.2219 | 7.707 | 7.707 | 342.8858 | 0 | [5 empty] | 18221.8892
2020-03-26 06:00 | 17753034.1142 | 17.753 | 7.7036 | 7.7036 | 343.0868 | 0 | [5 empty] | 17753.0341
2020-03-26 07:00 | 15247496.3503 | 15.2475 | 7.7001 | 7.7001 | 343.2377 | 0 | [5 empty] | 15247.4964
2020-03-26 08:00 | 11892096.5023 | 11.8921 | 7.6967 | 7.6967 | 343.3216 | 0 | [5 empty] | 11892.0965
2020-03-26 09:00 | 11311751.4421 | 11.3118 | 7.6932 | 7.6932 | 343.394 | 0 | [5 empty] | 11311.7514
2020-03-26 10:00 | 13930521.1967 | 13.9305 | 7.6897 | 7.6897 | 343.5188 | 0 | [5 empty] | 13930.5212
2020-03-26 11:00 | 16071725.6982 | 16.0717 | 7.6863 | 7.6863 | 343.6865 | 0 | [5 empty] | 16071.7257
2020-03-26 12:00 | 16332532.5691 | 16.3325 | 7.6828 | 7.6828 | 343.8595 | 0 | [5 empty] | 16332.5326
2020-03-26 13:00 | 15773838.461 | 15.7738 | 7.6794 | 7.6794 | 344.0214 | 0 | [5 empty] | 15773.8385
2020-03-26 14:00 | 16709060.0459 | 16.7091 | 7.6759 | 7.6759 | 344.2021 | 0 | [5 empty] | 16709.06
2020-03-26 15:00 | 17943413.1755 | 17.9434 | 7.6724 | 7.6724 | 344.4075 | 0 | [5 empty] | 17943.4132
2020-03-26 16:00 | 18707666.8975 | 18.7077 | 7.669 | 7.669 | 344.6283 | 0 | [5 empty] | 18707.6669
2020-03-26 17:00 | 18082277.9026 | 18.0823 | 7.6655 | 7.6655 | 344.8366 | 0 | [5 empty] | 18082.2779
2020-03-26 18:00 | 16687657.9554 | 16.6877 | 7.6621 | 7.6621 | 345.0171 | 0 | [5 empty] | 16687.658
2020-03-26 19:00 | 18270666.0718 | 18.2707 | 7.6586 | 7.6586 | 345.2294 | 0 | [5 empty] | 18270.6661
2020-03-26 20:00 | 19918875.9059 | 19.9189 | 7.6552 | 7.6552 | 345.4746 | 0 | [5 empty] | 19918.8759
2020-03-26 21:00 | 20163009.0552 | 20.163 | 7.6517 | 7.6517 | 345.7249 | 0 | [5 empty] | 20163.0091
2020-03-26 22:00 | 19150391.5382 | 19.1504 | 7.6483 | 7.6483 | 345.9549 | 0 | [5 empty] | 19150.3915
2020-03-26 23:00 | 18284602.3168 | 18.2846 | 7.6448 | 7.6448 | 346.1677 | 0 | [5 empty] | 18284.6023
2020-03-27 | 17162236.8703 | 17.1622 | 7.6414 | 7.6414 | 346.3581 | 0 | [5 empty] | 17162.2369
2020-03-27 01:00 | 16676708.0486 | 16.6767 | 7.6379 | 7.6379 | 346.5389 | 0 | [5 empty] | 16676.708
2020-03-27 02:00 | 16319342.9086 | 16.3193 | 7.6345 | 7.6345 | 346.7126 | 0 | [5 empty] | 16319.3429
2020-03-27 03:00 | 16587366.7636 | 16.5874 | 7.631 | 7.631 | 346.8917 | 0 | [5 empty] | 16587.3668
2020-03-27 04:00 | 16813333.022 | 16.8133 | 7.6276 | 7.6276 | 347.0754 | 0 | [5 empty] | 16813.333
2020-03-27 05:00 | 17282436.9836 | 17.2824 | 7.6241 | 7.6241 | 347.2686 | 0 | [5 empty] | 17282.437
2020-03-27 06:00 | 16722000.8449 | 16.722 | 7.6207 | 7.6207 | 347.4506 | 0 | [5 empty] | 16722.0008
2020-03-27 07:00 | 14016627.282 | 14.0166 | 7.6172 | 7.6172 | 347.5786 | 0 | [5 empty] | 14016.6273
2020-03-27 08:00 | 9250680.3495 | 9.2507 | 7.6138 | 7.6138 | 347.6114 | 0 | [5 empty] | 9250.6803
2020-03-27 09:00 | 7135108.5844 | 7.1351 | 7.6104 | 7.6104 | 347.5876 | 0 | [5 empty] | 7135.1086
2020-03-27 10:00 | 8534954.6236 | 8.535 | 7.6069 | 7.6069 | 347.6062 | 0 | [5 empty] | 8534.9546
2020-03-27 11:00 | 10034594.1314 | 10.0346 | 7.6035 | 7.6035 | 347.6548 | 0 | [5 empty] | 10034.5941
2020-03-27 12:00 | 10869524.5245 | 10.8695 | 7.6 | 7.6 | 347.7202 | 0 | [5 empty] | 10869.5245
2020-03-27 13:00 | 11427223.1865 | 11.4272 | 7.5966 | 7.5966 | 347.7968 | 0 | [5 empty] | 11427.2232
2020-03-27 14:00 | 12486875.5304 | 12.4869 | 7.5931 | 7.5931 | 347.8947 | 0 | [5 empty] | 12486.8755
2020-03-27 15:00 | 13564943.6267 | 13.5649 | 7.5897 | 7.5897 | 348.0142 | 0 | [5 empty] | 13564.9436
2020-03-27 16:00 | 14308541.8427 | 14.3085 | 7.5863 | 7.5863 | 348.1486 | 0 | [5 empty] | 14308.5418
2020-03-27 17:00 | 14385688.9133 | 14.3857 | 7.5828 | 7.5828 | 348.2847 | 0 | [5 empty] | 14385.6889
2020-03-27 18:00 | 14641020.8308 | 14.641 | 7.5794 | 7.5794 | 348.4259 | 0 | [5 empty] | 14641.0208
2020-03-27 19:00 | 17286916.4909 | 17.2869 | 7.576 | 7.576 | 348.6201 | 0 | [5 empty] | 17286.9165
2020-03-27 20:00 | 17838393.6149 | 17.8384 | 7.5725 | 7.5725 | 348.8254 | 0 | [5 empty] | 17838.3936
2020-03-27 21:00 | 16552526.1511 | 16.5525 | 7.5691 | 7.5691 | 349.0051 | 0 | [5 empty] | 16552.5262
2020-03-27 22:00 | 14436456.663 | 14.4365 | 7.5657 | 7.5657 | 349.1425 | 0 | [5 empty] | 14436.4567
2020-03-27 23:00 | 12663318.3467 | 12.6633 | 7.5622 | 7.5622 | 349.2445 | 0 | [5 empty] | 12663.3183
2020-03-28 | 11223903.3263 | 11.2239 | 7.5588 | 7.5588 | 349.3178 | 0 | [5 empty] | 11223.9033
2020-03-28 01:00 | 10401167.1475 | 10.4012 | 7.5554 | 7.5554 | 349.3748 | 0 | [5 empty] | 10401.1671
2020-03-28 02:00 | 9847450.2698 | 9.8475 | 7.5519 | 7.5519 | 349.4207 | 0 | [5 empty] | 9847.4503
2020-03-28 03:00 | 9881046.5748 | 9.881 | 7.5485 | 7.5485 | 349.4673 | 0 | [5 empty] | 9881.0466
2020-03-28 04:00 | 10233683.3459 | 10.2337 | 7.5451 | 7.5451 | 349.5211 | 0 | [5 empty] | 10233.6833
2020-03-28 05:00 | 10209792.6401 | 10.2098 | 7.5416 | 7.5416 | 349.5745 | 0 | [5 empty] | 10209.7926
2020-03-28 06:00 | 10325264.3845 | 10.3253 | 7.5382 | 7.5382 | 349.6302 | 0 | [5 empty] | 10325.2644
2020-03-28 07:00 | 8833588.4452 | 8.8336 | 7.5348 | 7.5348 | 349.6562 | 0 | [5 empty] | 8833.5884
2020-03-28 08:00 | 5611827.2324 | 5.6118 | 7.5314 | 7.5314 | 349.5602 | 0 | [5 empty] | 5611.8272
2020-03-28 09:00 | 4017620.3476 | 4.0176 | 7.5279 | 7.5279 | 349.3847 | 0 | [5 empty] | 4017.6203
2020-03-28 10:00 | 4748526.6262 | 4.7485 | 7.5245 | 7.5245 | 349.2459 | 0 | [5 empty] | 4748.5266
2020-03-28 11:00 | 5919420.0687 | 5.9194 | 7.5211 | 7.5211 | 349.1658 | 0 | [5 empty] | 5919.4201
2020-03-28 12:00 | 7021130.0092 | 7.0211 | 7.5177 | 7.5177 | 349.141 | 0 | [5 empty] | 7021.13
2020-03-28 13:00 | 6914866.141 | 6.9149 | 7.5142 | 7.5142 | 349.111 | 0 | [5 empty] | 6914.8661
2020-03-28 14:00 | 7526816.6139 | 7.5268 | 7.5108 | 7.5108 | 349.1113 | 0 | [5 empty] | 7526.8166
2020-03-28 15:00 | 11602172.8337 | 11.6022 | 7.5074 | 7.5074 | 349.1932 | 0 | [5 empty] | 11602.1728
2020-03-28 16:00 | 14919496.8695 | 14.9195 | 7.504 | 7.504 | 349.3415 | 0 | [5 empty] | 14919.4969
2020-03-28 17:00 | 16274050.1124 | 16.2741 | 7.5005 | 7.5005 | 349.517 | 0 | [5 empty] | 16274.0501
2020-03-28 18:00 | 17308069.7199 | 17.3081 | 7.4971 | 7.4971 | 349.7132 | 0 | [5 empty] | 17308.0697
2020-03-28 19:00 | 19226045.4396 | 19.226 | 7.4937 | 7.4937 | 349.9479 | 0 | [5 empty] | 19226.0454
2020-03-28 20:00 | 19848199.2348 | 19.8482 | 7.4903 | 7.4903 | 350.195 | 0 | [5 empty] | 19848.1992
2020-03-28 21:00 | 18897299.3743 | 18.8973 | 7.4869 | 7.4869 | 350.4232 | 0 | [5 empty] | 18897.2994
2020-03-28 22:00 | 17727650.2394 | 17.7277 | 7.4835 | 7.4835 | 350.6281 | 0 | [5 empty] | 17727.6502
2020-03-28 23:00 | 17093551.0913 | 17.0936 | 7.48 | 7.48 | 350.8204 | 0 | [5 empty] | 17093.5511
2020-03-29 | 16735937.0899 | 16.7359 | 7.4766 | 7.4766 | 351.0056 | 0 | [5 empty] | 16735.9371
2020-03-29 01:00 | 16779736.7171 | 16.7797 | 7.4732 | 7.4732 | 351.1917 | 0 | [5 empty] | 16779.7367
2020-03-29 02:00 | 16761072.1032 | 16.7611 | 7.4698 | 7.4698 | 351.3775 | 0 | [5 empty] | 16761.0721
2020-03-29 03:00 | 17568130.0063 | 17.5681 | 7.4664 | 7.4664 | 351.5796 | 0 | [5 empty] | 17568.13
2020-03-29 04:00 | 18749724.4941 | 18.7497 | 7.463 | 7.463 | 351.8053 | 0 | [5 empty] | 18749.7245
2020-03-29 05:00 | 19966906.1789 | 19.9669 | 7.4596 | 7.4596 | 352.0554 | 0 | [5 empty] | 19966.9062
2020-03-29 06:00 | 20856337.2445 | 20.8563 | 7.4562 | 7.4562 | 352.3234 | 0 | [5 empty] | 20856.3372
2020-03-29 07:00 | 21778866.892 | 21.7789 | 7.4527 | 7.4527 | 352.61 | 0 | [5 empty] | 21778.8669
2020-03-29 08:00 | 23542050.7475 | 23.5421 | 7.4493 | 7.4493 | 352.9318 | 0 | [5 empty] | 23542.0507
2020-03-29 09:00 | 24212981.4002 | 24.213 | 7.4459 | 7.4459 | 353.2672 | 0 | [5 empty] | 24212.9814
2020-03-29 10:00 | 25371431.7667 | 25.3714 | 7.4425 | 7.4425 | 353.6257 | 0 | [5 empty] | 25371.4318
2020-03-29 11:00 | 26520923.1187 | 26.5209 | 7.4391 | 7.4391 | 354.0074 | 0 | [5 empty] | 26520.9231
2020-03-29 12:00 | 26665760.5222 | 26.6658 | 7.4357 | 7.4357 | 354.392 | 0 | [5 empty] | 26665.7605
2020-03-29 13:00 | 27693807.4533 | 27.6938 | 7.4323 | 7.4323 | 354.7972 | 0 | [5 empty] | 27693.8075
2020-03-29 14:00 | 28096963.1126 | 28.097 | 7.4289 | 7.4289 | 355.2106 | 0 | [5 empty] | 28096.9631
2020-03-29 15:00 | 28478218.9583 | 28.4782 | 7.4255 | 7.4255 | 355.6316 | 0 | [5 empty] | 28478.219
2020-03-29 16:00 | 28689502.3871 | 28.6895 | 7.4221 | 7.4221 | 356.057 | 0 | [5 empty] | 28689.5024
2020-03-29 17:00 | 26992266.8339 | 26.9923 | 7.4187 | 7.4187 | 356.4484 | 0 | [5 empty] | 26992.2668
2020-03-29 18:00 | 25008342.8119 | 25.0083 | 7.4153 | 7.4153 | 356.8003 | 0 | [5 empty] | 25008.3428
2020-03-29 19:00 | 22839514.682 | 22.8395 | 7.4119 | 7.4119 | 357.1089 | 0 | [5 empty] | 22839.5147
2020-03-29 20:00 | 20054256.5718 | 20.0543 | 7.4085 | 7.4085 | 357.3618 | 0 | [5 empty] | 20054.2566
2020-03-29 21:00 | 17576840.1594 | 17.5768 | 7.4051 | 7.4051 | 357.5652 | 0 | [5 empty] | 17576.8402
2020-03-29 22:00 | 15576242.4157 | 15.5762 | 7.4017 | 7.4017 | 357.7287 | 0 | [5 empty] | 15576.2424
2020-03-29 23:00 | 13794642.8079 | 13.7946 | 7.3983 | 7.3983 | 357.8566 | 0 | [5 empty] | 13794.6428
2020-03-30 | 12128514.9444 | 12.1285 | 7.3949 | 7.3949 | 357.9513 | 0 | [5 empty] | 12128.5149
2020-03-30 01:00 | 11076328.446 | 11.0763 | 7.3915 | 7.3915 | 358.025 | 0 | [5 empty] | 11076.3284
2020-03-30 02:00 | 10981014.4846 | 10.981 | 7.3881 | 7.3881 | 358.0968 | 0 | [5 empty] | 10981.0145
2020-03-30 03:00 | 10994701.8681 | 10.9947 | 7.3847 | 7.3847 | 358.169 | 0 | [5 empty] | 10994.7019
2020-03-30 04:00 | 11134064.3182 | 11.1341 | 7.3813 | 7.3813 | 358.2441 | 0 | [5 empty] | 11134.0643
2020-03-30 05:00 | 11458082.0148 | 11.4581 | 7.378 | 7.378 | 358.3257 | 0 | [5 empty] | 11458.082
2020-03-30 06:00 | 11710178.7326 | 11.7102 | 7.3746 | 7.3746 | 358.4124 | 0 | [5 empty] | 11710.1787
2020-03-30 07:00 | 10352141.4285 | 10.3521 | 7.3712 | 7.3712 | 358.472 | 0 | [5 empty] | 10352.1414
2020-03-30 08:00 | 8773363.9579 | 8.7734 | 7.3678 | 7.3678 | 358.5001 | 0 | [5 empty] | 8773.364
2020-03-30 09:00 | 8567804.3439 | 8.5678 | 7.3644 | 7.3644 | 358.5242 | 0 | [5 empty] | 8567.8043
2020-03-30 10:00 | 8782322.9725 | 8.7823 | 7.361 | 7.361 | 358.5526 | 0 | [5 empty] | 8782.323
2020-03-30 11:00 | 8952793.1124 | 8.9528 | 7.3576 | 7.3576 | 358.5845 | 0 | [5 empty] | 8952.7931
2020-03-30 12:00 | 8811190.9086 | 8.8112 | 7.3542 | 7.3542 | 358.6137 | 0 | [5 empty] | 8811.1909
2020-03-30 13:00 | 9148647.1271 | 9.1486 | 7.3509 | 7.3509 | 358.6496 | 0 | [5 empty] | 9148.6471
2020-03-30 14:00 | 9014013.0458 | 9.014 | 7.3475 | 7.3475 | 358.683 | 0 | [5 empty] | 9014.013
2020-03-30 15:00 | 8768386.7275 | 8.7684 | 7.3441 | 7.3441 | 358.7115 | 0 | [5 empty] | 8768.3867
2020-03-30 16:00 | 7837893.5115 | 7.8379 | 7.3407 | 7.3407 | 358.7214 | 0 | [5 empty] | 7837.8935
2020-03-30 17:00 | 6291468.0382 | 6.2915 | 7.3373 | 7.3373 | 358.6691 | 0 | [5 empty] | 6291.468
2020-03-30 18:00 | 5625763.4774 | 5.6258 | 7.334 | 7.334 | 358.5837 | 0 | [5 empty] | 5625.7635
2020-03-30 19:00 | 5502577.0259 | 5.5026 | 7.3306 | 7.3306 | 358.4923 | 0 | [5 empty] | 5502.577
2020-03-30 20:00 | 6171019.0635 | 6.171 | 7.3272 | 7.3272 | 358.4345 | 0 | [5 empty] | 6171.0191
2020-03-30 21:00 | 6557998.7241 | 6.558 | 7.3238 | 7.3238 | 358.3962 | 0 | [5 empty] | 6557.9987
2020-03-30 22:00 | 7160990.1823 | 7.161 | 7.3204 | 7.3204 | 358.3882 | 0 | [5 empty] | 7160.9902
2020-03-30 23:00 | 7372024.7496 | 7.372 | 7.3171 | 7.3171 | 358.3893 | 0 | [5 empty] | 7372.0247
2020-03-31 | 7378744.0106 | 7.3787 | 7.3137 | 7.3137 | 358.3906 | 0 | [5 empty] | 7378.744
2020-03-31 01:00 | 6882763.0051 | 6.8828 | 7.3103 | 7.3103 | 358.3693 | 0 | [5 empty] | 6882.763
2020-03-31 02:00 | 6404948.8904 | 6.4049 | 7.3069 | 7.3069 | 358.3242 | 0 | [5 empty] | 6404.9489
2020-03-31 03:00 | 6245428.6574 | 6.2454 | 7.3036 | 7.3036 | 358.2712 | 0 | [5 empty] | 6245.4287
2020-03-31 04:00 | 6095614.0235 | 6.0956 | 7.3002 | 7.3002 | 358.211 | 0 | [5 empty] | 6095.614
2020-03-31 05:00 | 5806436.9395 | 5.8064 | 7.2968 | 7.2968 | 358.1365 | 0 | [5 empty] | 5806.4369
2020-03-31 06:00 | 5350522.6384 | 5.3505 | 7.2935 | 7.2935 | 358.0393 | 0 | [5 empty] | 5350.5226
2020-03-31 07:00 | 4135331.8457 | 4.1353 | 7.2901 | 7.2901 | 357.8816 | 0 | [5 empty] | 4135.3318
2020-03-31 08:00 | 3078416.9785 | 3.0784 | 7.2867 | 7.2867 | 357.6712 | 0 | [5 empty] | 3078.417
2020-03-31 09:00 | 3168007.125 | 3.168 | 7.2834 | 7.2834 | 357.4654 | 0 | [5 empty] | 3168.0071
2020-03-31 10:00 | 3315333.1437 | 3.3153 | 7.28 | 7.28 | 357.2672 | 0 | [5 empty] | 3315.3331
2020-03-31 11:00 | 3395715.414 | 3.3957 | 7.2766 | 7.2766 | 357.0731 | 0 | [5 empty] | 3395.7154
2020-03-31 12:00 | 3070453.4099 | 3.0705 | 7.2733 | 7.2733 | 356.863 | 0 | [5 empty] | 3070.4534
2020-03-31 13:00 | 2781276.3259 | 2.7813 | 7.2699 | 7.2699 | 356.6386 | 0 | [5 empty] | 2781.2763
2020-03-31 14:00 | 2802429.5549 | 2.8024 | 7.2665 | 7.2665 | 356.4154 | 0 | [5 empty] | 2802.4296
2020-03-31 15:00 | 3042083.1968 | 3.0421 | 7.2632 | 7.2632 | 356.2043 | 0 | [5 empty] | 3042.0832
2020-03-31 16:00 | 3288207.2382 | 3.2882 | 7.2598 | 7.2598 | 356.0057 | 0 | [5 empty] | 3288.2072
2020-03-31 17:00 | 3381281.446 | 3.3813 | 7.2564 | 7.2564 | 355.812 | 0 | [5 empty] | 3381.2814
2020-03-31 18:00 | 3360874.8015 | 3.3609 | 7.2531 | 7.2531 | 355.6174 | 0 | [5 empty] | 3360.8748
2020-03-31 19:00 | 4343131.2133 | 4.3431 | 7.2497 | 7.2497 | 355.472 | 0 | [5 empty] | 4343.1312
2020-03-31 20:00 | 5719584.2697 | 5.7196 | 7.2464 | 7.2464 | 355.3957 | 0 | [5 empty] | 5719.5843
2020-03-31 21:00 | 6816068.1183 | 6.8161 | 7.243 | 7.243 | 355.3744 | 0 | [5 empty] | 6816.0681
2020-03-31 22:00 | 7317275.2157 | 7.3173 | 7.2397 | 7.2397 | 355.3759 | 0 | [5 empty] | 7317.2752
2020-03-31 23:00 | 7910632.3894 | 7.9106 | 7.2363 | 7.2363 | 355.3894 | 0 | [5 empty] | 7910.6324
2020-04-01 | 8429337.0997 | 8.4293 | 7.233 | 7.233 | 355.4133 | 0 | [5 empty] | 8429.3371
2020-04-01 01:00 | 8622630.4307 | 8.6226 | 7.2296 | 7.2296 | 355.4412 | 0 | [5 empty] | 8622.6304
2020-04-01 02:00 | 9038005.4613 | 9.038 | 7.2262 | 7.2262 | 355.4774 | 0 | [5 empty] | 9038.0055
2020-04-01 03:00 | 9440528.5417 | 9.4405 | 7.2229 | 7.2229 | 355.5218 | 0 | [5 empty] | 9440.5285
2020-04-01 04:00 | 9792414.9383 | 9.7924 | 7.2195 | 7.2195 | 355.5732 | 0 | [5 empty] | 9792.4149
2020-04-01 05:00 | 10171804.5083 | 10.1718 | 7.2162 | 7.2162 | 355.6323 | 0 | [5 empty] | 10171.8045
2020-04-01 06:00 | 9825572.9698 | 9.8256 | 7.2129 | 7.2129 | 355.6846 | 0 | [5 empty] | 9825.573
2020-04-01 07:00 | 8431650.4507 | 8.4317 | 7.2095 | 7.2095 | 355.709 | 0 | [5 empty] | 8431.6505
2020-04-01 08:00 | 7081681.6013 | 7.0817 | 7.2062 | 7.2062 | 355.7028 | 0 | [5 empty] | 7081.6816
2020-04-01 09:00 | 7402723.3174 | 7.4027 | 7.2028 | 7.2028 | 355.7068 | 0 | [5 empty] | 7402.7233
2020-04-01 10:00 | 9135680.2829 | 9.1357 | 7.1995 | 7.1995 | 355.7455 | 0 | [5 empty] | 9135.6803
2020-04-01 11:00 | 9322804.6778 | 9.3228 | 7.1961 | 7.1961 | 355.7881 | 0 | [5 empty] | 9322.8047
2020-04-01 12:00 | 9289389.6073 | 9.2894 | 7.1928 | 7.1928 | 355.83 | 0 | [5 empty] | 9289.3896
2020-04-01 13:00 | 9542573.0263 | 9.5426 | 7.1894 | 7.1894 | 355.8771 | 0 | [5 empty] | 9542.573
2020-04-01 14:00 | 9799869.0694 | 9.7999 | 7.1861 | 7.1861 | 355.9293 | 0 | [5 empty] | 9799.8691
2020-04-01 15:00 | 9630480.3657 | 9.6305 | 7.1828 | 7.1828 | 355.9783 | 0 | [5 empty] | 9630.4804
2020-04-01 16:00 | 9041089.9294 | 9.0411 | 7.1794 | 7.1794 | 356.0155 | 0 | [5 empty] | 9041.0899
2020-04-01 17:00 | 8102897.5645 | 8.1029 | 7.1761 | 7.1761 | 356.0341 | 0 | [5 empty] | 8102.8976
2020-04-01 18:00 | 7554119.2908 | 7.5541 | 7.1727 | 7.1727 | 356.0417 | 0 | [5 empty] | 7554.1193
2020-04-01 19:00 | 7410434.4875 | 7.4104 | 7.1694 | 7.1694 | 356.0465 | 0 | [5 empty] | 7410.4345
2020-04-01 20:00 | 7554376.3298 | 7.5544 | 7.1661 | 7.1661 | 356.0543 | 0 | [5 empty] | 7554.3763
2020-04-01 21:00 | 7892896.6982 | 7.8929 | 7.1627 | 7.1627 | 356.0689 | 0 | [5 empty] | 7892.8967
2020-04-01 22:00 | 7934537.0168 | 7.9345 | 7.1594 | 7.1594 | 356.0844 | 0 | [5 empty] | 7934.537
2020-04-01 23:00 | 8158675.0284 | 8.1587 | 7.1561 | 7.1561 | 356.1044 | 0 | [5 empty] | 8158.675
2020-04-02 | 8309042.8458 | 8.309 | 7.1527 | 7.1527 | 356.1276 | 0 | [5 empty] | 8309.0428
2020-04-02 01:00 | 8284881.1794 | 8.2849 | 7.1494 | 7.1494 | 356.1503 | 0 | [5 empty] | 8284.8812
2020-04-02 02:00 | 8467378.8723 | 8.4674 | 7.1461 | 7.1461 | 356.1767 | 0 | [5 empty] | 8467.3789
2020-04-02 03:00 | 8473804.8474 | 8.4738 | 7.1428 | 7.1428 | 356.2033 | 0 | [5 empty] | 8473.8048
2020-04-02 04:00 | 8609521.4415 | 8.6095 | 7.1394 | 7.1394 | 356.2327 | 0 | [5 empty] | 8609.5214
2020-04-02 05:00 | 8887380.6049 | 8.8874 | 7.1361 | 7.1361 | 356.2677 | 0 | [5 empty] | 8887.3806
2020-04-02 06:00 | 8761431.4929 | 8.7614 | 7.1328 | 7.1328 | 356.3003 | 0 | [5 empty] | 8761.4315
2020-04-02 07:00 | 8356338.0225 | 8.3563 | 7.1295 | 7.1295 | 356.3249 | 0 | [5 empty] | 8356.338
2020-04-02 08:00 | 8671724.8805 | 8.6717 | 7.1261 | 7.1261 | 356.3558 | 0 | [5 empty] | 8671.7249
2020-04-02 09:00 | 9889061.6038 | 9.8891 | 7.1228 | 7.1228 | 356.4111 | 0 | [5 empty] | 9889.0616
2020-04-02 10:00 | 10904879.7479 | 10.9049 | 7.1195 | 7.1195 | 356.4868 | 0 | [5 empty] | 10904.8797
2020-04-02 11:00 | 11929180.1792 | 11.9292 | 7.1162 | 7.1162 | 356.5831 | 0 | [5 empty] | 11929.1802
2020-04-02 12:00 | 13494547.714 | 13.4945 | 7.1128 | 7.1128 | 356.7107 | 0 | [5 empty] | 13494.5477
2020-04-02 13:00 | 15851081.3034 | 15.8511 | 7.1095 | 7.1095 | 356.8855 | 0 | [5 empty] | 15851.0813
2020-04-02 14:00 | 17803549.5783 | 17.8035 | 7.1062 | 7.1062 | 357.0995 | 0 | [5 empty] | 17803.5496
2020-04-02 15:00 | 19362234.099 | 19.3622 | 7.1029 | 7.1029 | 357.3447 | 0 | [5 empty] | 19362.2341
2020-04-02 16:00 | 19876826.1852 | 19.8768 | 7.0996 | 7.0996 | 357.6002 | 0 | [5 empty] | 19876.8262
2020-04-02 17:00 | 20011257.5843 | 20.0113 | 7.0963 | 7.0963 | 357.8585 | 0 | [5 empty] | 20011.2576
2020-04-02 18:00 | 20646400.9634 | 20.6464 | 7.0929 | 7.0929 | 358.1296 | 0 | [5 empty] | 20646.401
2020-04-02 19:00 | 21995341.6568 | 21.9953 | 7.0896 | 7.0896 | 358.4277 | 0 | [5 empty] | 21995.3417
2020-04-02 20:00 | 22744610.3537 | 22.7446 | 7.0863 | 7.0863 | 358.7409 | 0 | [5 empty] | 22744.6104
2020-04-02 21:00 | 23087757.4241 | 23.0878 | 7.083 | 7.083 | 359.0609 | 0 | [5 empty] | 23087.7574
2020-04-02 22:00 | 23668151.4953 | 23.6682 | 7.0797 | 7.0797 | 359.3927 | 0 | [5 empty] | 23668.1515
2020-04-02 23:00 | 23829057.9119 | 23.8291 | 7.0764 | 7.0764 | 359.7278 | 0 | [5 empty] | 23829.0579
2020-04-03 | 23937528.3716 | 23.9375 | 7.0731 | 7.0731 | 360.0651 | 0 | [5 empty] | 23937.5284
2020-04-03 01:00 | 23195713.8058 | 23.1957 | 7.0698 | 7.0698 | 360.3876 | 0 | [5 empty] | 23195.7138
2020-04-03 02:00 | 22091988.3223 | 22.092 | 7.0665 | 7.0665 | 360.6881 | 0 | [5 empty] | 22091.9883
2020-04-03 03:00 | 20259300.2233 | 20.2593 | 7.0632 | 7.0632 | 360.952 | 0 | [5 empty] | 20259.3002
2020-04-03 04:00 | 18897250.5407 | 18.8973 | 7.0599 | 7.0599 | 361.1888 | 0 | [5 empty] | 18897.2505
2020-04-03 05:00 | 18014064.5227 | 18.0141 | 7.0566 | 7.0566 | 361.4079 | 0 | [5 empty] | 18014.0645
2020-04-03 06:00 | 15742867.8826 | 15.7429 | 7.0533 | 7.0533 | 361.5817 | 0 | [5 empty] | 15742.8679
2020-04-03 07:00 | 14595188.7294 | 14.5952 | 7.05 | 7.05 | 361.7326 | 0 | [5 empty] | 14595.1887
2020-04-03 08:00 | 14535812.7195 | 14.5358 | 7.0467 | 7.0467 | 361.8824 | 0 | [5 empty] | 14535.8127
2020-04-03 09:00 | 15259377.516 | 15.2594 | 7.0434 | 7.0434 | 362.0467 | 0 | [5 empty] | 15259.3775
2020-04-03 10:00 | 14824981.5991 | 14.825 | 7.0401 | 7.0401 | 362.2024 | 0 | [5 empty] | 14824.9816
2020-04-03 11:00 | 15088446.5783 | 15.0884 | 7.0368 | 7.0368 | 362.3634 | 0 | [5 empty] | 15088.4466
2020-04-03 12:00 | 15698400.1349 | 15.6984 | 7.0335 | 7.0335 | 362.5367 | 0 | [5 empty] | 15698.4001
2020-04-03 13:00 | 15753920.5598 | 15.7539 | 7.0302 | 7.0302 | 362.7112 | 0 | [5 empty] | 15753.9206
2020-04-03 14:00 | 15459610.9001 | 15.4596 | 7.0269 | 7.0269 | 362.8799 | 0 | [5 empty] | 15459.6109
2020-04-03 15:00 | 14599815.4315 | 14.5998 | 7.0236 | 7.0236 | 363.0314 | 0 | [5 empty] | 14599.8154
2020-04-03 16:00 | 12649146.4296 | 12.6491 | 7.0203 | 7.0203 | 363.144 | 0 | [5 empty] | 12649.1464
2020-04-03 17:00 | 10260740.0037 | 10.2607 | 7.017 | 7.017 | 363.2088 | 0 | [5 empty] | 10260.74
2020-04-03 18:00 | 7808073.8268 | 7.8081 | 7.0137 | 7.0137 | 363.2247 | 0 | [5 empty] | 7808.0738
2020-04-03 19:00 | 6618754.355 | 6.6188 | 7.0104 | 7.0104 | 363.2052 | 0 | [5 empty] | 6618.7544
2020-04-03 20:00 | 5985924.3269 | 5.9859 | 7.0071 | 7.0071 | 363.1541 | 0 | [5 empty] | 5985.9243
2020-04-03 21:00 | 5414269.5819 | 5.4143 | 7.0038 | 7.0038 | 363.0746 | 0 | [5 empty] | 5414.2696
2020-04-03 22:00 | 4977560.3139 | 4.9776 | 7.0006 | 7.0006 | 362.9735 | 0 | [5 empty] | 4977.5603
2020-04-03 23:00 | 4277643.1058 | 4.2776 | 6.9973 | 6.9973 | 362.8375 | 0 | [5 empty] | 4277.6431
2020-04-04 | 4066614.0835 | 4.0666 | 6.994 | 6.994 | 362.6911 | 0 | [5 empty] | 4066.6141
2020-04-04 01:00 | 4310287.0593 | 4.3103 | 6.9907 | 6.9907 | 362.5571 | 0 | [5 empty] | 4310.2871
2020-04-04 02:00 | 4773471.3447 | 4.7735 | 6.9874 | 6.9874 | 362.4464 | 0 | [5 empty] | 4773.4713
2020-04-04 03:00 | 4862920.9181 | 4.8629 | 6.9841 | 6.9841 | 362.3403 | 0 | [5 empty] | 4862.9209
2020-04-04 04:00 | 4837988.1347 | 4.838 | 6.9809 | 6.9809 | 362.2332 | 0 | [5 empty] | 4837.9881
2020-04-04 05:00 | 4772443.1887 | 4.7724 | 6.9776 | 6.9776 | 362.1229 | 0 | [5 empty] | 4772.4432
2020-04-04 06:00 | 4361180.7822 | 4.3612 | 6.9743 | 6.9743 | 361.9923 | 0 | [5 empty] | 4361.1808
2020-04-04 07:00 | 3814458.8205 | 3.8145 | 6.971 | 6.971 | 361.8344 | 0 | [5 empty] | 3814.4588
2020-04-04 08:00 | 2540830.5553 | 2.5408 | 6.9678 | 6.9678 | 361.6131 | 0 | [5 empty] | 2540.8306
2020-04-04 09:00 | 2465004.0491 | 2.465 | 6.9645 | 6.9645 | 361.3881 | 0 | [5 empty] | 2465.004
2020-04-04 10:00 | 3051310.0174 | 3.0513 | 6.9612 | 6.9612 | 361.1926 | 0 | [5 empty] | 3051.31
2020-04-04 11:00 | 3019437.1809 | 3.0194 | 6.9579 | 6.9579 | 360.9957 | 0 | [5 empty] | 3019.4372
2020-04-04 12:00 | 2987564.3444 | 2.9876 | 6.9547 | 6.9547 | 360.7974 | 0 | [5 empty] | 2987.5643
2020-04-04 13:00 | 2855960.3743 | 2.856 | 6.9514 | 6.9514 | 360.5926 | 0 | [5 empty] | 2855.9604
2020-04-04 14:00 | 2646216.547 | 2.6462 | 6.9481 | 6.9481 | 360.3775 | 0 | [5 empty] | 2646.2165
2020-04-04 15:00 | 2175064.0525 | 2.1751 | 6.9449 | 6.9449 | 360.139 | 0 | [5 empty] | 2175.0641
2020-04-04 16:00 | 1844768.9323 | 1.8448 | 6.9416 | 6.9416 | 359.8842 | 0 | [5 empty] | 1844.7689
2020-04-04 17:00 | 1902859.7472 | 1.9029 | 6.9383 | 6.9383 | 359.6324 | 0 | [5 empty] | 1902.8597
2020-04-04 18:00 | 2205137.616 | 2.2051 | 6.9351 | 6.9351 | 359.3959 | 0 | [5 empty] | 2205.1376
2020-04-04 19:00 | 3897739.4578 | 3.8977 | 6.9318 | 6.9318 | 359.2442 | 0 | [5 empty] | 3897.7395
2020-04-04 20:00 | 6980408.2337 | 6.9804 | 6.9285 | 6.9285 | 359.2452 | 0 | [5 empty] | 6980.4082
2020-04-04 21:00 | 10043542.0453 | 10.0435 | 6.9253 | 6.9253 | 359.3076 | 0 | [5 empty] | 10043.542
2020-04-04 22:00 | 12559696.8562 | 12.5597 | 6.922 | 6.922 | 359.4203 | 0 | [5 empty] | 12559.6969
2020-04-04 23:00 | 14338406.7644 | 14.3384 | 6.9187 | 6.9187 | 359.5687 | 0 | [5 empty] | 14338.4068
2020-04-05 | 15825634.442 | 15.8256 | 6.9155 | 6.9155 | 359.7469 | 0 | [5 empty] | 15825.6344
2020-04-05 01:00 | 16972542.4781 | 16.9725 | 6.9122 | 6.9122 | 359.9481 | 0 | [5 empty] | 16972.5425
2020-04-05 02:00 | 17429043.7494 | 17.429 | 6.909 | 6.909 | 360.1585 | 0 | [5 empty] | 17429.0437
2020-04-05 03:00 | 17465286.249 | 17.4653 | 6.9057 | 6.9057 | 360.3697 | 0 | [5 empty] | 17465.2862
2020-04-05 04:00 | 17903794.7899 | 17.9038 | 6.9025 | 6.9025 | 360.5898 | 0 | [5 empty] | 17903.7948
2020-04-05 05:00 | 18949429.4585 | 18.9494 | 6.8992 | 6.8992 | 360.8308 | 0 | [5 empty] | 18949.4295
2020-04-05 06:00 | 18779012.5988 | 18.779 | 6.896 | 6.896 | 361.0684 | 0 | [5 empty] | 18779.0126
2020-04-05 07:00 | 16282649.7912 | 16.2826 | 6.8927 | 6.8927 | 361.2562 | 0 | [5 empty] | 16282.6498
2020-04-05 08:00 | 10908221.255 | 10.9082 | 6.8895 | 6.8895 | 361.3366 | 0 | [5 empty] | 10908.2213
2020-04-05 09:00 | 10300581.0493 | 10.3006 | 6.8862 | 6.8862 | 361.4049 | 0 | [5 empty] | 10300.581
2020-04-05 10:00 | 13202808.4444 | 13.2028 | 6.883 | 6.883 | 361.5313 | 0 | [5 empty] | 13202.8084
2020-04-05 11:00 | 12797972.0129 | 12.798 | 6.8797 | 6.8797 | 361.6497 | 0 | [5 empty] | 12797.972
2020-04-05 12:00 | 10522148.6709 | 10.5221 | 6.8765 | 6.8765 | 361.7226 | 0 | [5 empty] | 10522.1487
2020-04-05 13:00 | 8704882.912 | 8.7049 | 6.8732 | 6.8732 | 361.7592 | 0 | [5 empty] | 8704.8829
2020-04-05 14:00 | 10402625.534 | 10.4026 | 6.87 | 6.87 | 361.8299 | 0 | [5 empty] | 10402.6255
2020-04-05 15:00 | 14842203.2124 | 14.8422 | 6.8667 | 6.8667 | 361.9894 | 0 | [5 empty] | 14842.2032
2020-04-05 16:00 | 18403735.6528 | 18.4037 | 6.8635 | 6.8635 | 362.2202 | 0 | [5 empty] | 18403.7357
2020-04-05 17:00 | 18512720.1906 | 18.5127 | 6.8603 | 6.8603 | 362.4532 | 0 | [5 empty] | 18512.7202
2020-04-05 18:00 | 17980135.3741 | 17.9801 | 6.857 | 6.857 | 362.6757 | 0 | [5 empty] | 17980.1354
2020-04-05 19:00 | 21353258.2246 | 21.3533 | 6.8538 | 6.8538 | 362.9657 | 0 | [5 empty] | 21353.2582
2020-04-05 20:00 | 24730750.7382 | 24.7308 | 6.8505 | 6.8505 | 363.3233 | 0 | [5 empty] | 24730.7507
2020-04-05 21:00 | 25788209.2009 | 25.7882 | 6.8473 | 6.8473 | 363.7021 | 0 | [5 empty] | 25788.2092
2020-04-05 22:00 | 25269761.5297 | 25.2698 | 6.8441 | 6.8441 | 364.0706 | 0 | [5 empty] | 25269.7615
2020-04-05 23:00 | 24153955.213 | 24.154 | 6.8408 | 6.8408 | 364.4169 | 0 | [5 empty] | 24153.9552
2020-04-06 | 22946128.9329 | 22.9461 | 6.8376 | 6.8376 | 364.739 | 0 | [5 empty] | 22946.1289
2020-04-06 01:00 | 21428827.6918 | 21.4288 | 6.8344 | 6.8344 | 365.0309 | 0 | [5 empty] | 21428.8277
2020-04-06 02:00 | 20214575.4365 | 20.2146 | 6.8311 | 6.8311 | 365.2986 | 0 | [5 empty] | 20214.5754
2020-04-06 03:00 | 19181021.6012 | 19.181 | 6.8279 | 6.8279 | 365.5457 | 0 | [5 empty] | 19181.0216
2020-04-06 04:00 | 18862293.2361 | 18.8623 | 6.8247 | 6.8247 | 365.7864 | 0 | [5 empty] | 18862.2932
2020-04-06 05:00 | 19280495.6957 | 19.2805 | 6.8215 | 6.8215 | 366.0356 | 0 | [5 empty] | 19280.4957
2020-04-06 06:00 | 17732349.7742 | 17.7323 | 6.8182 | 6.8182 | 366.2539 | 0 | [5 empty] | 17732.3498
2020-04-06 07:00 | 13938197.035 | 13.9382 | 6.815 | 6.815 | 366.3963 | 0 | [5 empty] | 13938.197
2020-04-06 08:00 | 9034663.9543 | 9.0347 | 6.8118 | 6.8118 | 366.4408 | 0 | [5 empty] | 9034.664
2020-04-06 09:00 | 7290397.2726 | 7.2904 | 6.8086 | 6.8086 | 366.4504 | 0 | [5 empty] | 7290.3973
2020-04-06 10:00 | 7957156.4492 | 7.9572 | 6.8053 | 6.8053 | 366.4735 | 0 | [5 empty] | 7957.1564
2020-04-06 11:00 | 8094415.2774 | 8.0944 | 6.8021 | 6.8021 | 366.4993 | 0 | [5 empty] | 8094.4153
2020-04-06 12:00 | 8443217.2059 | 8.4432 | 6.7989 | 6.7989 | 366.5322 | 0 | [5 empty] | 8443.2172
2020-04-06 13:00 | 9949979.8478 | 9.95 | 6.7957 | 6.7957 | 366.5953 | 0 | [5 empty] | 9949.9798
2020-04-06 14:00 | 10680998.7754 | 10.681 | 6.7925 | 6.7925 | 366.6731 | 0 | [5 empty] | 10680.9988
2020-04-06 15:00 | 10641414.7687 | 10.6414 | 6.7893 | 6.7893 | 366.7501 | 0 | [5 empty] | 10641.4148
2020-04-06 16:00 | 9701166.0918 | 9.7012 | 6.786 | 6.786 | 366.8084 | 0 | [5 empty] | 9701.1661
2020-04-06 17:00 | 8022187.3172 | 8.0222 | 6.7828 | 6.7828 | 366.8332 | 0 | [5 empty] | 8022.1873
2020-04-06 18:00 | 6931827.8619 | 6.9318 | 6.7796 | 6.7796 | 366.8362 | 0 | [5 empty] | 6931.8279
2020-04-06 19:00 | 8312641.3918 | 8.3126 | 6.7764 | 6.7764 | 366.867 | 0 | [5 empty] | 8312.6414
2020-04-06 20:00 | 9922733.7133 | 9.9227 | 6.7732 | 6.7732 | 366.9299 | 0 | [5 empty] | 9922.7337
2020-04-06 21:00 | 10292612.8402 | 10.2926 | 6.77 | 6.77 | 367.0004 | 0 | [5 empty] | 10292.6128
2020-04-06 22:00 | 10141216.8668 | 10.1412 | 6.7668 | 6.7668 | 367.0679 | 0 | [5 empty] | 10141.2169
2020-04-06 23:00 | 9705021.6769 | 9.705 | 6.7636 | 6.7636 | 367.1267 | 0 | [5 empty] | 9705.0217
2020-04-07 | 8210596.9072 | 8.2106 | 6.7604 | 6.7604 | 367.1557 | 0 | [5 empty] | 8210.5969
2020-04-07 01:00 | 7780313.6144 | 7.7803 | 6.7572 | 6.7572 | 367.1762 | 0 | [5 empty] | 7780.3136
2020-04-07 02:00 | 7836091.0783 | 7.8361 | 6.754 | 6.754 | 367.1978 | 0 | [5 empty] | 7836.0911
2020-04-07 03:00 | 8254293.5379 | 8.2543 | 6.7508 | 6.7508 | 367.2279 | 0 | [5 empty] | 8254.2935
2020-04-07 04:00 | 7670043.8816 | 7.67 | 6.7476 | 6.7476 | 367.2463 | 0 | [5 empty] | 7670.0439
2020-04-07 05:00 | 6811276.569 | 6.8113 | 6.7444 | 6.7444 | 367.2477 | 0 | [5 empty] | 6811.2766
2020-04-07 06:00 | 6007258.5643 | 6.0073 | 6.7412 | 6.7412 | 367.211 | 0 | [5 empty] | 6007.2586
2020-04-07 07:00 | 4852639.3579 | 4.8526 | 6.738 | 6.738 | 367.1167 | 0 | [5 empty] | 4852.6394
2020-04-07 08:00 | 3425044.7293 | 3.425 | 6.7348 | 6.7348 | 366.9512 | 0 | [5 empty] | 3425.0447
2020-04-07 09:00 | 3033574.3261 | 3.0336 | 6.7316 | 6.7316 | 366.7663 | 0 | [5 empty] | 3033.5743
2020-04-07 10:00 | 3006842.2697 | 3.0068 | 6.7284 | 6.7284 | 366.5803 | 0 | [5 empty] | 3006.8423
2020-04-07 11:00 | 2959547.0929 | 2.9595 | 6.7252 | 6.7252 | 366.392 | 0 | [5 empty] | 2959.5471
2020-04-07 12:00 | 2492507.2225 | 2.4925 | 6.722 | 6.722 | 366.1805 | 0 | [5 empty] | 2492.5072
2020-04-07 13:00 | 2309238.4126 | 2.3092 | 6.7188 | 6.7188 | 365.96 | 0 | [5 empty] | 2309.2384
2020-04-07 14:00 | 2291502.7213 | 2.2915 | 6.7156 | 6.7156 | 365.7388 | 0 | [5 empty] | 2291.5027
2020-04-07 15:00 | 2545457.2574 | 2.5455 | 6.7124 | 6.7124 | 365.5305 | 0 | [5 empty] | 2545.4573
2020-04-07 16:00 | 2893231.0299 | 2.8932 | 6.7092 | 6.7092 | 365.3397 | 0 | [5 empty] | 2893.231
2020-04-07 17:00 | 3624764.0355 | 3.6248 | 6.706 | 6.706 | 365.1856 | 0 | [5 empty] | 3624.764
2020-04-07 18:00 | 5026140.6857 | 5.0261 | 6.7029 | 6.7029 | 365.1018 | 0 | [5 empty] | 5026.1407
2020-04-07 19:00 | 8224734.0524 | 8.2247 | 6.6997 | 6.6997 | 365.1323 | 0 | [5 empty] | 8224.7341
2020-04-07 20:00 | 11496840.5743 | 11.4968 | 6.6965 | 6.6965 | 365.2283 | 0 | [5 empty] | 11496.8406
2020-04-07 21:00 | 12791031.9598 | 12.791 | 6.6933 | 6.6933 | 365.3502 | 0 | [5 empty] | 12791.032
2020-04-07 22:00 | 13419492.3248 | 13.4195 | 6.6901 | 6.6901 | 365.4848 | 0 | [5 empty] | 13419.4923
2020-04-07 23:00 | 13586310.6384 | 13.5863 | 6.687 | 6.687 | 365.6228 | 0 | [5 empty] | 13586.3106
2020-04-08 | 13444168.0692 | 13.4442 | 6.6838 | 6.6838 | 365.758 | 0 | [5 empty] | 13444.1681
2020-04-08 01:00 | 13593764.7696 | 13.5938 | 6.6806 | 6.6806 | 365.8963 | 0 | [5 empty] | 13593.7648
2020-04-08 02:00 | 13560349.699 | 13.5603 | 6.6774 | 6.6774 | 366.0339 | 0 | [5 empty] | 13560.3497
2020-04-08 03:00 | 13143689.4734 | 13.1437 | 6.6743 | 6.6743 | 366.1633 | 0 | [5 empty] | 13143.6895
2020-04-08 04:00 | 12617787.6711 | 12.6178 | 6.6711 | 6.6711 | 366.2823 | 0 | [5 empty] | 12617.7877
2020-04-08 05:00 | 12133783.2264 | 12.1338 | 6.6679 | 6.6679 | 366.3916 | 0 | [5 empty] | 12133.7832
2020-04-08 06:00 | 10654266.7189 | 10.6543 | 6.6647 | 6.6647 | 366.4714 | 0 | [5 empty] | 10654.2667
2020-04-08 07:00 | 7745870.3878 | 7.7459 | 6.6616 | 6.6616 | 366.4931 | 0 | [5 empty] | 7745.8704
2020-04-08 08:00 | 3857641.3732 | 3.8576 | 6.6584 | 6.6584 | 366.353 | 0 | [5 empty] | 3857.6414
2020-04-08 09:00 | 2216447.3321 | 2.2164 | 6.6552 | 6.6552 | 366.1311 | 0 | [5 empty] | 2216.4473
2020-04-08 10:00 | 1470777.1813 | 1.4708 | 6.6521 | 6.6521 | 365.872 | 0 | [5 empty] | 1470.7772
2020-04-08 11:00 | 1260776.315 | 1.2608 | 6.6489 | 6.6489 | 365.6026 | 0 | [5 empty] | 1260.7763
2020-04-08 12:00 | 1330947.9631 | 1.3309 | 6.6458 | 6.6458 | 365.3369 | 0 | [5 empty] | 1330.948
2020-04-08 13:00 | 1573592.783 | 1.5736 | 6.6426 | 6.6426 | 365.0834 | 0 | [5 empty] | 1573.5928
2020-04-08 14:00 | 1656616.3813 | 1.6566 | 6.6394 | 6.6394 | 364.8343 | 0 | [5 empty] | 1656.6164
2020-04-08 15:00 | 1679749.8916 | 1.6797 | 6.6363 | 6.6363 | 364.5865 | 0 | [5 empty] | 1679.7499
2020-04-08 16:00 | 1469234.9473 | 1.4692 | 6.6331 | 6.6331 | 364.3283 | 0 | [5 empty] | 1469.2349
2020-04-08 17:00 | 1418598.2635 | 1.4186 | 6.63 | 6.63 | 364.0677 | 0 | [5 empty] | 1418.5983
2020-04-08 18:00 | 1542491.0635 | 1.5425 | 6.6268 | 6.6268 | 363.8135 | 0 | [5 empty] | 1542.4911
2020-04-08 19:00 | 2258087.6508 | 2.2581 | 6.6236 | 6.6236 | 363.5952 | 0 | [5 empty] | 2258.0877
2020-04-08 20:00 | 2928445.3734 | 2.9284 | 6.6205 | 6.6205 | 363.4106 | 0 | [5 empty] | 2928.4454
2020-04-08 21:00 | 3366953.9144 | 3.367 | 6.6173 | 6.6173 | 363.2481 | 0 | [5 empty] | 3366.9539
2020-04-08 22:00 | 3337137.3899 | 3.3371 | 6.6142 | 6.6142 | 363.0842 | 0 | [5 empty] | 3337.1374
2020-04-08 23:00 | 3545338.9832 | 3.5453 | 6.611 | 6.611 | 362.9309 | 0 | [5 empty] | 3545.339
2020-04-09 | 3680027.4214 | 3.68 | 6.6079 | 6.6079 | 362.7845 | 0 | [5 empty] | 3680.0274
2020-04-09 01:00 | 3870493.3234 | 3.8705 | 6.6047 | 6.6047 | 362.6478 | 0 | [5 empty] | 3870.4933
2020-04-09 02:00 | 4419014.5581 | 4.419 | 6.6016 | 6.6016 | 362.5387 | 0 | [5 empty] | 4419.0146
2020-04-09 03:00 | 5108907.245 | 5.1089 | 6.5985 | 6.5985 | 362.4642 | 0 | [5 empty] | 5108.9072
2020-04-09 04:00 | 5431748.2341 | 5.4317 | 6.5953 | 6.5953 | 362.406 | 0 | [5 empty] | 5431.7482
2020-04-09 05:00 | 5317108.8383 | 5.3171 | 6.5922 | 6.5922 | 362.3423 | 0 | [5 empty] | 5317.1088
2020-04-09 06:00 | 4791207.036 | 4.7912 | 6.589 | 6.589 | 362.2524 | 0 | [5 empty] | 4791.207
2020-04-09 07:00 | 3628876.6595 | 3.6289 | 6.5859 | 6.5859 | 362.1046 | 0 | [5 empty] | 3628.8767
2020-04-09 08:00 | 2812520.7826 | 2.8125 | 6.5827 | 6.5827 | 361.916 | 0 | [5 empty] | 2812.5208
2020-04-09 09:00 | 3378006.5916 | 3.378 | 6.5796 | 6.5796 | 361.756 | 0 | [5 empty] | 3378.0066
2020-04-09 10:00 | 3816515.1325 | 3.8165 | 6.5765 | 6.5765 | 361.618 | 0 | [5 empty] | 3816.5151
2020-04-09 11:00 | 4322624.9315 | 4.3226 | 6.5733 | 6.5733 | 361.5054 | 0 | [5 empty] | 4322.6249
2020-04-09 12:00 | 5421980.752 | 5.422 | 6.5702 | 6.5702 | 361.448 | 0 | [5 empty] | 5421.9808
2020-04-09 13:00 | 6514653.5583 | 6.5147 | 6.5671 | 6.5671 | 361.4454 | 0 | [5 empty] | 6514.6536
2020-04-09 14:00 | 7260323.7091 | 7.2603 | 6.5639 | 6.5639 | 361.4593 | 0 | [5 empty] | 7260.3237
2020-04-09 15:00 | 7923741.3786 | 7.9237 | 6.5608 | 6.5608 | 361.4866 | 0 | [5 empty] | 7923.7414
2020-04-09 16:00 | 8095186.3944 | 8.0952 | 6.5577 | 6.5577 | 361.5173 | 0 | [5 empty] | 8095.1864
2020-04-09 17:00 | 8094929.3554 | 8.0949 | 6.5546 | 6.5546 | 361.5481 | 0 | [5 empty] | 8094.9294
2020-04-09 18:00 | 7150825.0934 | 7.1508 | 6.5514 | 6.5514 | 361.5601 | 0 | [5 empty] | 7150.8251
2020-04-09 19:00 | 7273946.7763 | 7.2739 | 6.5483 | 6.5483 | 361.5746 | 0 | [5 empty] | 7273.9468
2020-04-09 20:00 | 7603727.8186 | 7.6037 | 6.5452 | 6.5452 | 361.5958 | 0 | [5 empty] | 7603.7278
2020-04-09 21:00 | 7824267.2841 | 7.8243 | 6.5421 | 6.5421 | 361.6215 | 0 | [5 empty] | 7824.2673
2020-04-09 22:00 | 7685209.1829 | 7.6852 | 6.5389 | 6.5389 | 361.6444 | 0 | [5 empty] | 7685.2092
2020-04-09 23:00 | 7038242.0096 | 7.0382 | 6.5358 | 6.5358 | 361.6544 | 0 | [5 empty] | 7038.242
2020-04-10 | 6116500.141 | 6.1165 | 6.5327 | 6.5327 | 361.6336 | 0 | [5 empty] | 6116.5001
2020-04-10 01:00 | 5064696.5363 | 5.0647 | 6.5296 | 6.5296 | 361.5604 | 0 | [5 empty] | 5064.6965
2020-04-10 02:00 | 4538280.656 | 4.5383 | 6.5265 | 6.5265 | 361.461 | 0 | [5 empty] | 4538.2807
2020-04-10 03:00 | 4167887.4511 | 4.1679 | 6.5234 | 6.5234 | 361.3432 | 0 | [5 empty] | 4167.8875
2020-04-10 04:00 | 3848387.969 | 3.8484 | 6.5202 | 6.5202 | 361.2096 | 0 | [5 empty] | 3848.388
2020-04-10 05:00 | 3526061.0579 | 3.5261 | 6.5171 | 6.5171 | 361.06 | 0 | [5 empty] | 3526.0611
2020-04-10 06:00 | 2978567.9792 | 2.9786 | 6.514 | 6.514 | 360.8833 | 0 | [5 empty] | 2978.568
2020-04-10 07:00 | 1943985.9878 | 1.944 | 6.5109 | 6.5109 | 360.6549 | 0 | [5 empty] | 1943.986
2020-04-10 08:00 | 1126344.9159 | 1.1263 | 6.5078 | 6.5078 | 360.3859 | 0 | [5 empty] | 1126.3449
2020-04-10 09:00 | 1015304.0661 | 1.0153 | 6.5047 | 6.5047 | 360.1114 | 0 | [5 empty] | 1015.3041
2020-04-10 10:00 | 1301902.5556 | 1.3019 | 6.5016 | 6.5016 | 359.8514 | 0 | [5 empty] | 1301.9026
2020-04-10 11:00 | 1730643.6144 | 1.7306 | 6.4985 | 6.4985 | 359.613 | 0 | [5 empty] | 1730.6436
2020-04-10 12:00 | 2123913.2907 | 2.1239 | 6.4954 | 6.4954 | 359.3944 | 0 | [5 empty] | 2123.9133
2020-04-10 13:00 | 2678346.4225 | 2.6783 | 6.4923 | 6.4923 | 359.2037 | 0 | [5 empty] | 2678.3464
2020-04-10 14:00 | 3076242.8008 | 3.0762 | 6.4892 | 6.4892 | 359.0331 | 0 | [5 empty] | 3076.2428
2020-04-10 15:00 | 3649696.8189 | 3.6497 | 6.4861 | 6.4861 | 358.8913 | 0 | [5 empty] | 3649.6968
2020-04-10 16:00 | 4095659.4909 | 4.0957 | 6.483 | 6.483 | 358.7719 | 0 | [5 empty] | 4095.6595
2020-04-10 17:00 | 4462197.1108 | 4.4622 | 6.4799 | 6.4799 | 358.671 | 0 | [5 empty] | 4462.1971
2020-04-10 18:00 | 4769615.7596 | 4.7696 | 6.4768 | 6.4768 | 358.5857 | 0 | [5 empty] | 4769.6158
2020-04-10 19:00 | 5929632.785 | 5.9296 | 6.4737 | 6.4737 | 358.5585 | 0 | [5 empty] | 5929.6328
2020-04-10 20:00 | 7186810.554 | 7.1868 | 6.4706 | 6.4706 | 358.5728 | 0 | [5 empty] | 7186.8106
2020-04-10 21:00 | 7434853.1929 | 7.4349 | 6.4675 | 6.4675 | 358.5921 | 0 | [5 empty] | 7434.8532
2020-04-10 22:00 | 6817959.5831 | 6.818 | 6.4644 | 6.4644 | 358.5992 | 0 | [5 empty] | 6817.9596
2020-04-10 23:00 | 6217259.4306 | 6.2173 | 6.4613 | 6.4613 | 358.587 | 0 | [5 empty] | 6217.2594
2020-04-11 | 5611675.537 | 5.6117 | 6.4582 | 6.4582 | 358.5447 | 0 | [5 empty] | 5611.6755
2020-04-11 01:00 | 4821280.5995 | 4.8213 | 6.4552 | 6.4552 | 358.463 | 0 | [5 empty] | 4821.2806
2020-04-11 02:00 | 4360409.6651 | 4.3604 | 6.4521 | 6.4521 | 358.3584 | 0 | [5 empty] | 4360.4097
2020-04-11 03:00 | 3897482.4188 | 3.8975 | 6.449 | 6.449 | 358.2308 | 0 | [5 empty] | 3897.4824
2020-04-11 04:00 | 3616538.7873 | 3.6165 | 6.4459 | 6.4459 | 358.0893 | 0 | [5 empty] | 3616.5388
2020-04-11 05:00 | 3346904.8721 | 3.3469 | 6.4428 | 6.4428 | 357.9345 | 0 | [5 empty] | 3346.9049
2020-04-11 06:00 | 2863671.5444 | 2.8637 | 6.4398 | 6.4398 | 357.7557 | 0 | [5 empty] | 2863.6715
2020-04-11 07:00 | 2195627.1728 | 2.1956 | 6.4367 | 6.4367 | 357.5437 | 0 | [5 empty] | 2195.6272
2020-04-11 08:00 | 1005536.5839 | 1.0055 | 6.4336 | 6.4336 | 357.2723 | 0 | [5 empty] | 1005.5366
2020-04-11 09:00 | 590161.5534 | 0.59016 | 6.4305 | 6.4305 | 356.9803 | 0 | [5 empty] | 590.1616
2020-04-11 10:00 | 597358.6455 | 0.59736 | 6.4274 | 6.4274 | 356.6888 | 0 | [5 empty] | 597.3586
2020-04-11 11:00 | 615608.4148 | 0.61561 | 6.4244 | 6.4244 | 356.3983 | 0 | [5 empty] | 615.6084
2020-04-11 12:00 | 543380.4546 | 0.54338 | 6.4213 | 6.4213 | 356.1044 | 0 | [5 empty] | 543.3805
2020-04-11 13:00 | 525901.8023 | 0.5259 | 6.4182 | 6.4182 | 355.8098 | 0 | [5 empty] | 525.9018
2020-04-11 14:00 | 543637.4936 | 0.54364 | 6.4152 | 6.4152 | 355.5162 | 0 | [5 empty] | 543.6375
2020-04-11 15:00 | 566513.965 | 0.56651 | 6.4121 | 6.4121 | 355.224 | 0 | [5 empty] | 566.514
2020-04-11 16:00 | 672156.9957 | 0.67216 | 6.409 | 6.409 | 354.9371 | 0 | [5 empty] | 672.157
2020-04-11 17:00 | 851570.2205 | 0.85157 | 6.406 | 6.406 | 354.6594 | 0 | [5 empty] | 851.5702
2020-04-11 18:00 | 1347398.4594 | 1.3474 | 6.4029 | 6.4029 | 354.4066 | 0 | [5 empty] | 1347.3985
2020-04-11 19:00 | 2691969.4897 | 2.692 | 6.3998 | 6.3998 | 354.2212 | 0 | [5 empty] | 2691.9695
2020-04-11 20:00 | 4602540.407 | 4.6025 | 6.3968 | 6.3968 | 354.1315 | 0 | [5 empty] | 4602.5404
2020-04-11 21:00 | 6389218.5243 | 6.3892 | 6.3937 | 6.3937 | 354.1313 | 0 | [5 empty] | 6389.2185
2020-04-11 22:00 | 7218426.3515 | 7.2184 | 6.3907 | 6.3907 | 354.1478 | 0 | [5 empty] | 7218.4264
2020-04-11 23:00 | 7598072.9605 | 7.5981 | 6.3876 | 6.3876 | 354.1721 | 0 | [5 empty] | 7598.073
2020-04-12 | 8066912.1039 | 8.0669 | 6.3845 | 6.3845 | 354.2057 | 0 | [5 empty] | 8066.9121
2020-04-12 01:00 | 7758208.26 | 7.7582 | 6.3815 | 6.3815 | 354.2332 | 0 | [5 empty] | 7758.2083
2020-04-12 02:00 | 7817327.231 | 7.8173 | 6.3784 | 6.3784 | 354.262 | 0 | [5 empty] | 7817.3272
2020-04-12 03:00 | 7143370.9623 | 7.1434 | 6.3754 | 6.3754 | 354.2774 | 0 | [5 empty] | 7143.371
2020-04-12 04:00 | 7023847.8254 | 7.0238 | 6.3723 | 6.3723 | 354.2904 | 0 | [5 empty] | 7023.8478
2020-04-12 05:00 | 7224338.2486 | 7.2243 | 6.3693 | 6.3693 | 354.3075 | 0 | [5 empty] | 7224.3382
2020-04-12 06:00 | 6544213.0438 | 6.5442 | 6.3662 | 6.3662 | 354.3111 | 0 | [5 empty] | 6544.213
2020-04-12 07:00 | 5150033.4857 | 5.15 | 6.3632 | 6.3632 | 354.2504 | 0 | [5 empty] | 5150.0335
2020-04-12 08:00 | 2627195.6607 | 2.6272 | 6.3602 | 6.3602 | 354.0638 | 0 | [5 empty] | 2627.1957
2020-04-12 09:00 | 1605722.6585 | 1.6057 | 6.3571 | 6.3571 | 353.8262 | 0 | [5 empty] | 1605.7227
2020-04-12 10:00 | 1666383.8634 | 1.6664 | 6.3541 | 6.3541 | 353.5918 | 0 | [5 empty] | 1666.3839
2020-04-12 11:00 | 2202567.2259 | 2.2026 | 6.351 | 6.351 | 353.3844 | 0 | [5 empty] | 2202.5672
2020-04-12 12:00 | 3183942.1435 | 3.1839 | 6.348 | 6.348 | 353.2262 | 0 | [5 empty] | 3183.9421
2020-04-12 13:00 | 4447545.8875 | 4.4475 | 6.3449 | 6.3449 | 353.1313 | 0 | [5 empty] | 4447.5459
2020-04-12 14:00 | 5412727.3478 | 5.4127 | 6.3419 | 6.3419 | 353.0848 | 0 | [5 empty] | 5412.7273
2020-04-12 15:00 | 5788775.4108 | 5.7888 | 6.3389 | 6.3389 | 353.0573 | 0 | [5 empty] | 5788.7754
2020-04-12 16:00 | 5295774.601 | 5.2958 | 6.3358 | 6.3358 | 353.0053 | 0 | [5 empty] | 5295.7746
2020-04-12 17:00 | 4357068.1581 | 4.3571 | 6.3328 | 6.3328 | 352.9066 | 0 | [5 empty] | 4357.0682
2020-04-12 18:00 | 4102599.5441 | 4.1026 | 6.3298 | 6.3298 | 352.7952 | 0 | [5 empty] | 4102.5995
2020-04-12 19:00 | 4868575.7762 | 4.8686 | 6.3267 | 6.3267 | 352.7223 | 0 | [5 empty] | 4868.5758
2020-04-12 20:00 | 5896731.7925 | 5.8967 | 6.3237 | 6.3237 | 352.7009 | 0 | [5 empty] | 5896.7318
2020-04-12 21:00 | 6407982.3716 | 6.408 | 6.3207 | 6.3207 | 352.7027 | 0 | [5 empty] | 6407.9824
2020-04-12 22:00 | 7717082.0194 | 7.7171 | 6.3177 | 6.3177 | 352.7307 | 0 | [5 empty] | 7717.082
2020-04-12 23:00 | 9065765.6738 | 9.0658 | 6.3146 | 6.3146 | 352.7857 | 0 | [5 empty] | 9065.7657
2020-04-13 | 10333996.1199 | 10.334 | 6.3116 | 6.3116 | 352.8661 | 0 | [5 empty] | 10333.9961
2020-04-13 01:00 | 12688730.4362 | 12.6887 | 6.3086 | 6.3086 | 352.9937 | 0 | [5 empty] | 12688.7304
2020-04-13 02:00 | 14891554.7011 | 14.8916 | 6.3056 | 6.3056 | 353.1655 | 0 | [5 empty] | 14891.5547
2020-04-13 03:00 | 16700595.2118 | 16.7006 | 6.3026 | 6.3026 | 353.3734 | 0 | [5 empty] | 16700.5952
2020-04-13 04:00 | 17621565.9634 | 17.6216 | 6.2995 | 6.2995 | 353.5999 | 0 | [5 empty] | 17621.566
2020-04-13 05:00 | 18344359.6429 | 18.3444 | 6.2965 | 6.2965 | 353.8408 | 0 | [5 empty] | 18344.3596
2020-04-13 06:00 | 18526857.3358 | 18.5269 | 6.2935 | 6.2935 | 354.0855 | 0 | [5 empty] | 18526.8573
2020-04-13 07:00 | 19403617.3787 | 19.4036 | 6.2905 | 6.2905 | 354.3478 | 0 | [5 empty] | 19403.6174
2020-04-13 08:00 | 20045957.8499 | 20.046 | 6.2875 | 6.2875 | 354.6229 | 0 | [5 empty] | 20045.9578
2020-04-13 09:00 | 20933513.5309 | 20.9335 | 6.2845 | 6.2845 | 354.9159 | 0 | [5 empty] | 20933.5135
2020-04-13 10:00 | 21542953.0096 | 21.543 | 6.2815 | 6.2815 | 355.2211 | 0 | [5 empty] | 21542.953
2020-04-13 11:00 | 21781485.2054 | 21.7815 | 6.2785 | 6.2785 | 355.5312 | 0 | [5 empty] | 21781.4852
2020-04-13 12:00 | 18116880.1243 | 18.1169 | 6.2755 | 6.2755 | 355.768 | 0 | [5 empty] | 18116.8801
2020-04-13 13:00 | 14462556.6033 | 14.4626 | 6.2724 | 6.2724 | 355.9318 | 0 | [5 empty] | 14462.5566
2020-04-13 14:00 | 12924178.1639 | 12.9242 | 6.2694 | 6.2694 | 356.0649 | 0 | [5 empty] | 12924.1782
2020-04-13 15:00 | 13854402.3197 | 13.8544 | 6.2664 | 6.2664 | 356.2167 | 0 | [5 empty] | 13854.4023
2020-04-13 16:00 | 21878131.8709 | 21.8781 | 6.2634 | 6.2634 | 356.529 | 0 | [5 empty] | 21878.1319
2020-04-13 17:00 | 25091376.4609 | 25.0914 | 6.2604 | 6.2604 | 356.9056 | 0 | [5 empty] | 25091.3765
2020-04-13 18:00 | 25034313.802 | 25.0343 | 6.2574 | 6.2574 | 357.2811 | 0 | [5 empty] | 25034.3138
2020-04-13 19:00 | 22898062.6391 | 22.8981 | 6.2544 | 6.2544 | 357.614 | 0 | [5 empty] | 22898.0626
2020-04-13 20:00 | 20088369.2855 | 20.0884 | 6.2515 | 6.2515 | 357.8907 | 0 | [5 empty] | 20088.3693
2020-04-13 21:00 | 19128328.6053 | 19.1283 | 6.2485 | 6.2485 | 358.1483 | 0 | [5 empty] | 19128.3286
2020-04-13 22:00 | 19238084.2601 | 19.2381 | 6.2455 | 6.2455 | 358.4082 | 0 | [5 empty] | 19238.0843
2020-04-13 23:00 | 17300267.2083 | 17.3003 | 6.2425 | 6.2425 | 358.6293 | 0 | [5 empty] | 17300.2672
2020-04-14 | 15288165.8844 | 15.2882 | 6.2395 | 6.2395 | 358.8103 | 0 | [5 empty] | 15288.1659
2020-04-14 01:00 | 14132261.4831 | 14.1323 | 6.2365 | 6.2365 | 358.9682 | 0 | [5 empty] | 14132.2615
2020-04-14 02:00 | 13428231.6509 | 13.4282 | 6.2335 | 6.2335 | 359.1121 | 0 | [5 empty] | 13428.2317
2020-04-14 03:00 | 12915695.8768 | 12.9157 | 6.2305 | 6.2305 | 359.2458 | 0 | [5 empty] | 12915.6959
2020-04-14 04:00 | 12430149.1981 | 12.4301 | 6.2275 | 6.2275 | 359.3699 | 0 | [5 empty] | 12430.1492
2020-04-14 05:00 | 11932778.7252 | 11.9328 | 6.2246 | 6.2246 | 359.484 | 0 | [5 empty] | 11932.7787
2020-04-14 06:00 | 10065904.4386 | 10.0659 | 6.2216 | 6.2216 | 359.5609 | 0 | [5 empty] | 10065.9044
2020-04-14 07:00 | 7340776.9174 | 7.3408 | 6.2186 | 6.2186 | 359.5834 | 0 | [5 empty] | 7340.7769
2020-04-14 08:00 | 8084647.7952 | 8.0846 | 6.2156 | 6.2156 | 359.6208 | 0 | [5 empty] | 8084.6478
2020-04-14 09:00 | 9561336.8736 | 9.5613 | 6.2126 | 6.2126 | 359.6877 | 0 | [5 empty] | 9561.3369
2020-04-14 10:00 | 10016295.9108 | 10.0163 | 6.2097 | 6.2097 | 359.7639 | 0 | [5 empty] | 10016.2959
2020-04-14 11:00 | 9363159.8015 | 9.3632 | 6.2067 | 6.2067 | 359.827 | 0 | [5 empty] | 9363.1598
2020-04-14 12:00 | 9393233.365 | 9.3932 | 6.2037 | 6.2037 | 359.8908 | 0 | [5 empty] | 9393.2334
2020-04-14 13:00 | 9988792.7374 | 9.9888 | 6.2008 | 6.2008 | 359.9665 | 0 | [5 empty] | 9988.7927
2020-04-14 14:00 | 10962970.5628 | 10.963 | 6.1978 | 6.1978 | 360.0618 | 0 | [5 empty] | 10962.9706
2020-04-14 15:00 | 11307145.7893 | 11.3071 | 6.1948 | 6.1948 | 360.1641 | 0 | [5 empty] | 11307.1458
2020-04-14 16:00 | 11805801.4572 | 11.8058 | 6.1919 | 6.1919 | 360.2764 | 0 | [5 empty] | 11805.8015
2020-04-14 17:00 | 11695017.6465 | 11.695 | 6.1889 | 6.1889 | 360.3865 | 0 | [5 empty] | 11695.0176
2020-04-14 18:00 | 10319601.9356 | 10.3196 | 6.1859 | 6.1859 | 360.4692 | 0 | [5 empty] | 10319.6019
2020-04-14 19:00 | 9094039.9642 | 9.094 | 6.183 | 6.183 | 360.5274 | 0 | [5 empty] | 9094.04
2020-04-14 20:00 | 9049315.1775 | 9.0493 | 6.18 | 6.18 | 360.5848 | 0 | [5 empty] | 9049.3152
2020-04-14 21:00 | 9593466.7491 | 9.5935 | 6.177 | 6.177 | 360.6531 | 0 | [5 empty] | 9593.4667
2020-04-14 22:00 | 9988535.6984 | 9.9885 | 6.1741 | 6.1741 | 360.7294 | 0 | [5 empty] | 9988.5357
2020-04-14 23:00 | 10689738.1015 | 10.6897 | 6.1711 | 6.1711 | 360.8198 | 0 | [5 empty] | 10689.7381
2020-04-15 | 10794610.0152 | 10.7946 | 6.1682 | 6.1682 | 360.9123 | 0 | [5 empty] | 10794.61
2020-04-15 01:00 | 10450691.8277 | 10.4507 | 6.1652 | 6.1652 | 360.998 | 0 | [5 empty] | 10450.6918
2020-04-15 02:00 | 10369467.5024 | 10.3695 | 6.1623 | 6.1623 | 361.0821 | 0 | [5 empty] | 10369.4675
2020-04-15 03:00 | 10607742.6592 | 10.6077 | 6.1593 | 6.1593 | 361.1711 | 0 | [5 empty] | 10607.7427
2020-04-15 04:00 | 10930583.6483 | 10.9306 | 6.1564 | 6.1564 | 361.2666 | 0 | [5 empty] | 10930.5836
2020-04-15 05:00 | 11535139.3859 | 11.5351 | 6.1534 | 6.1534 | 361.3742 | 0 | [5 empty] | 11535.1394
2020-04-15 06:00 | 11434894.1743 | 11.4349 | 6.1505 | 6.1505 | 361.4799 | 0 | [5 empty] | 11434.8942
2020-04-15 07:00 | 10930069.5703 | 10.9301 | 6.1475 | 6.1475 | 361.5756 | 0 | [5 empty] | 10930.0696
2020-04-15 08:00 | 12174909.4671 | 12.1749 | 6.1446 | 6.1446 | 361.6962 | 0 | [5 empty] | 12174.9095
2020-04-15 09:00 | 13491206.2069 | 13.4912 | 6.1416 | 6.1416 | 361.8432 | 0 | [5 empty] | 13491.2062
2020-04-15 10:00 | 12668938.4329 | 12.6689 | 6.1387 | 6.1387 | 361.9738 | 0 | [5 empty] | 12668.9384
2020-04-15 11:00 | 11656975.8738 | 11.657 | 6.1358 | 6.1358 | 362.0842 | 0 | [5 empty] | 11656.9759
2020-04-15 12:00 | 10599774.4501 | 10.5998 | 6.1328 | 6.1328 | 362.1735 | 0 | [5 empty] | 10599.7745
2020-04-15 13:00 | 9526636.6081 | 9.5266 | 6.1299 | 6.1299 | 362.2415 | 0 | [5 empty] | 9526.6366
2020-04-15 14:00 | 8698971.0149 | 8.699 | 6.127 | 6.127 | 362.2929 | 0 | [5 empty] | 8698.971
2020-04-15 15:00 | 7931966.6268 | 7.932 | 6.124 | 6.124 | 362.3291 | 0 | [5 empty] | 7931.9666
2020-04-15 16:00 | 7363910.4278 | 7.3639 | 6.1211 | 6.1211 | 362.3539 | 0 | [5 empty] | 7363.9104
2020-04-15 17:00 | 6858828.7848 | 6.8588 | 6.1182 | 6.1182 | 362.3687 | 0 | [5 empty] | 6858.8288
2020-04-15 18:00 | 6102620.0348 | 6.1026 | 6.1152 | 6.1152 | 362.3681 | 0 | [5 empty] | 6102.62
2020-04-15 19:00 | 6689697.1201 | 6.6897 | 6.1123 | 6.1123 | 362.3797 | 0 | [5 empty] | 6689.6971
2020-04-15 20:00 | 8616461.4946 | 8.6165 | 6.1094 | 6.1094 | 362.4298 | 0 | [5 empty] | 8616.4615
2020-04-15 21:00 | 9843051.6221 | 9.8431 | 6.1065 | 6.1065 | 362.5045 | 0 | [5 empty] | 9843.0516
2020-04-15 22:00 | 9989820.8934 | 9.9898 | 6.1035 | 6.1035 | 362.5823 | 0 | [5 empty] | 9989.8209
2020-04-15 23:00 | 9693711.9607 | 9.6937 | 6.1006 | 6.1006 | 362.6541 | 0 | [5 empty] | 9693.712
2020-04-16 | 9429218.8255 | 9.4292 | 6.0977 | 6.0977 | 362.7208 | 0 | [5 empty] | 9429.2188
2020-04-16 01:00 | 9262400.5119 | 9.2624 | 6.0948 | 6.0948 | 362.7841 | 0 | [5 empty] | 9262.4005
2020-04-16 02:00 | 8795103.6025 | 8.7951 | 6.0919 | 6.0919 | 362.8382 | 0 | [5 empty] | 8795.1036
2020-04-16 03:00 | 8020388.0442 | 8.0204 | 6.0889 | 6.0889 | 362.8768 | 0 | [5 empty] | 8020.388
2020-04-16 04:00 | 7179613.4618 | 7.1796 | 6.086 | 6.086 | 362.8987 | 0 | [5 empty] | 7179.6135
2020-04-16 05:00 | 6126267.6231 | 6.1263 | 6.0831 | 6.0831 | 362.8995 | 0 | [5 empty] | 6126.2676
2020-04-16 06:00 | 5213265.0807 | 5.2133 | 6.0802 | 6.0802 | 362.8562 | 0 | [5 empty] | 5213.2651
2020-04-16 07:00 | 4230604.9681 | 4.2306 | 6.0773 | 6.0773 | 362.7639 | 0 | [5 empty] | 4230.605
2020-04-16 08:00 | 3245374.4655 | 3.2454 | 6.0744 | 6.0744 | 362.6224 | 0 | [5 empty] | 3245.3745
2020-04-16 09:00 | 3507297.2106 | 3.5073 | 6.0715 | 6.0715 | 362.4942 | 0 | [5 empty] | 3507.2972
2020-04-16 10:00 | 3686710.4355 | 3.6867 | 6.0686 | 6.0686 | 362.3751 | 0 | [5 empty] | 3686.7104
2020-04-16 11:00 | 3838106.4089 | 3.8381 | 6.0657 | 6.0657 | 362.2637 | 0 | [5 empty] | 3838.1064
2020-04-16 12:00 | 4121877.4694 | 4.1219 | 6.0628 | 6.0628 | 362.1667 | 0 | [5 empty] | 4121.8775
2020-04-16 13:00 | 4517974.5746 | 4.518 | 6.0599 | 6.0599 | 362.0896 | 0 | [5 empty] | 4517.9746
2020-04-16 14:00 | 4758049.0044 | 4.758 | 6.057 | 6.057 | 362.0246 | 0 | [5 empty] | 4758.049
2020-04-16 15:00 | 4883741.0774 | 4.8837 | 6.0541 | 6.0541 | 361.9661 | 0 | [5 empty] | 4883.7411
2020-04-16 16:00 | 5169311.411 | 5.1693 | 6.0512 | 6.0512 | 361.922 | 0 | [5 empty] | 5169.3114
2020-04-16 17:00 | 5291919.0159 | 5.2919 | 6.0483 | 6.0483 | 361.8842 | 0 | [5 empty] | 5291.919
2020-04-16 18:00 | 5533535.6797 | 5.5335 | 6.0454 | 6.0454 | 361.8586 | 0 | [5 empty] | 5533.5357
2020-04-16 19:00 | 6321617.2662 | 6.3216 | 6.0425 | 6.0425 | 361.8642 | 0 | [5 empty] | 6321.6173
2020-04-16 20:00 | 6901754.2984 | 6.9018 | 6.0396 | 6.0396 | 361.8814 | 0 | [5 empty] | 6901.7543
2020-04-16 21:00 | 6760382.8462 | 6.7604 | 6.0367 | 6.0367 | 361.8959 | 0 | [5 empty] | 6760.3828
2020-04-16 22:00 | 6069462.0032 | 6.0695 | 6.0338 | 6.0338 | 361.8966 | 0 | [5 empty] | 6069.462
2020-04-16 23:00 | 5445114.2623 | 5.4451 | 6.031 | 6.031 | 361.8673 | 0 | [5 empty] | 5445.1143
2020-04-17 | 4915870.953 | 4.9159 | 6.0281 | 6.0281 | 361.8117 | 0 | [5 empty] | 4915.871
2020-04-17 01:00 | 4483788.3871 | 4.4838 | 6.0252 | 6.0252 | 361.7346 | 0 | [5 empty] | 4483.7884
2020-04-17 02:00 | 3938351.6205 | 3.9384 | 6.0223 | 6.0223 | 361.6305 | 0 | [5 empty] | 3938.3516
2020-04-17 03:00 | 3470026.555 | 3.47 | 6.0194 | 6.0194 | 361.503 | 0 | [5 empty] | 3470.0266
2020-04-17 04:00 | 3397541.5559 | 3.3975 | 6.0166 | 6.0166 | 361.372 | 0 | [5 empty] | 3397.5416
2020-04-17 05:00 | 3362584.2513 | 3.3626 | 6.0137 | 6.0137 | 361.2395 | 0 | [5 empty] | 3362.5843
2020-04-17 06:00 | 2711761.493 | 2.7118 | 6.0108 | 6.0108 | 361.0745 | 0 | [5 empty] | 2711.7615
2020-04-17 07:00 | 1571793.5099 | 1.5718 | 6.0079 | 6.0079 | 360.8527 | 0 | [5 empty] | 1571.7935
2020-04-17 08:00 | 889097.9151 | 0.8891 | 6.0051 | 6.0051 | 360.5969 | 0 | [5 empty] | 889.0979
2020-04-17 09:00 | 577566.6422 | 0.57757 | 6.0022 | 6.0022 | 360.3257 | 0 | [5 empty] | 577.5666
2020-04-17 10:00 | 542352.2986 | 0.54235 | 5.9993 | 5.9993 | 360.0528 | 0 | [5 empty] | 542.3523
2020-04-17 11:00 | 680639.2828 | 0.68064 | 5.9965 | 5.9965 | 359.787 | 0 | [5 empty] | 680.6393
2020-04-17 12:00 | 905805.4504 | 0.90581 | 5.9936 | 5.9936 | 359.5327 | 0 | [5 empty] | 905.8055
2020-04-17 13:00 | 1093700.9623 | 1.0937 | 5.9907 | 5.9907 | 359.2878 | 0 | [5 empty] | 1093.701
2020-04-17 14:00 | 1233016.1026 | 1.233 | 5.9879 | 5.9879 | 359.0501 | 0 | [5 empty] | 1233.0161
2020-04-17 15:00 | 1267459.3291 | 1.2675 | 5.985 | 5.985 | 358.8142 | 0 | [5 empty] | 1267.4593
2020-04-17 16:00 | 1431193.1747 | 1.4312 | 5.9822 | 5.9822 | 358.5866 | 0 | [5 empty] | 1431.1932
2020-04-17 17:00 | 1988710.7745 | 1.9887 | 5.9793 | 5.9793 | 358.3871 | 0 | [5 empty] | 1988.7108
2020-04-17 18:00 | 2809179.2755 | 2.8092 | 5.9764 | 5.9764 | 358.2287 | 0 | [5 empty] | 2809.1793
2020-04-17 19:00 | 4942088.9314 | 4.9421 | 5.9736 | 5.9736 | 358.1772 | 0 | [5 empty] | 4942.0889
2020-04-17 20:00 | 7410177.4485 | 7.4102 | 5.9707 | 5.9707 | 358.206 | 0 | [5 empty] | 7410.1774
2020-04-17 21:00 | 8381013.7669 | 8.381 | 5.9679 | 5.9679 | 358.2542 | 0 | [5 empty] | 8381.0138
2020-04-17 22:00 | 8601039.1544 | 8.601 | 5.965 | 5.965 | 358.3069 | 0 | [5 empty] | 8601.0392
2020-04-17 23:00 | 8854479.6124 | 8.8545 | 5.9622 | 5.9622 | 358.3648 | 0 | [5 empty] | 8854.4796
2020-04-18 | 8954724.824 | 8.9547 | 5.9593 | 5.9593 | 358.4247 | 0 | [5 empty] | 8954.7248
2020-04-18 01:00 | 8927478.6896 | 8.9275 | 5.9565 | 5.9565 | 358.4841 | 0 | [5 empty] | 8927.4787
2020-04-18 02:00 | 8392066.4441 | 8.3921 | 5.9536 | 5.9536 | 358.5329 | 0 | [5 empty] | 8392.0664
2020-04-18 03:00 | 8293620.5055 | 8.2936 | 5.9508 | 5.9508 | 358.5797 | 0 | [5 empty] | 8293.6205
2020-04-18 04:00 | 7730962.1256 | 7.731 | 5.948 | 5.948 | 358.6154 | 0 | [5 empty] | 7730.9621
2020-04-18 05:00 | 7312502.627 | 7.3125 | 5.9451 | 5.9451 | 358.6427 | 0 | [5 empty] | 7312.5026
2020-04-18 06:00 | 6433686.272 | 6.4337 | 5.9423 | 5.9423 | 358.6526 | 0 | [5 empty] | 6433.6863
2020-04-18 07:00 | 3684654.1234 | 3.6847 | 5.9395 | 5.9395 | 358.5398 | 0 | [5 empty] | 3684.6541
2020-04-18 08:00 | 2115431.0035 | 2.1154 | 5.9366 | 5.9366 | 358.3488 | 0 | [5 empty] | 2115.431
2020-04-18 09:00 | 2084843.3621 | 2.0848 | 5.9338 | 5.9338 | 358.1563 | 0 | [5 empty] | 2084.8434
2020-04-18 10:00 | 2867270.0905 | 2.8673 | 5.931 | 5.931 | 358.0031 | 0 | [5 empty] | 2867.2701
2020-04-18 11:00 | 3762793.9807 | 3.7628 | 5.9281 | 5.9281 | 357.8949 | 0 | [5 empty] | 3762.794
2020-04-18 12:00 | 4237030.9432 | 4.237 | 5.9253 | 5.9253 | 357.8105 | 0 | [5 empty] | 4237.0309
2020-04-18 13:00 | 4485844.6991 | 4.4858 | 5.9225 | 5.9225 | 357.7386 | 0 | [5 empty] | 4485.8447
2020-04-18 14:00 | 4855980.865 | 4.856 | 5.9197 | 5.9197 | 357.6854 | 0 | [5 empty] | 4855.9809
2020-04-18 15:00 | 5962019.6995 | 5.962 | 5.9168 | 5.9168 | 357.6864 | 0 | [5 empty] | 5962.0197
2020-04-18 16:00 | 7030016.7615 | 7.03 | 5.914 | 5.914 | 357.7087 | 0 | [5 empty] | 7030.0168
2020-04-18 17:00 | 7678526.1688 | 7.6785 | 5.9112 | 5.9112 | 357.744 | 0 | [5 empty] | 7678.5262
2020-04-18 18:00 | 8180009.2657 | 8.18 | 5.9084 | 5.9084 | 357.7895 | 0 | [5 empty] | 8180.0093
2020-04-18 19:00 | 10371266.7755 | 10.3713 | 5.9056 | 5.9056 | 357.8788 | 0 | [5 empty] | 10371.2668
2020-04-18 20:00 | 12838327.1366 | 12.8383 | 5.9027 | 5.9027 | 358.0175 | 0 | [5 empty] | 12838.3271
2020-04-18 21:00 | 13074031.9033 | 13.074 | 5.8999 | 5.8999 | 358.161 | 0 | [5 empty] | 13074.0319
2020-04-18 22:00 | 12686417.0852 | 12.6864 | 5.8971 | 5.8971 | 358.2967 | 0 | [5 empty] | 12686.4171
2020-04-18 23:00 | 12378227.3193 | 12.3782 | 5.8943 | 5.8943 | 358.4264 | 0 | [5 empty] | 12378.2273
2020-04-19 | 11820966.7584 | 11.821 | 5.8915 | 5.8915 | 358.545 | 0 | [5 empty] | 11820.9668
2020-04-19 01:00 | 11382201.1785 | 11.3822 | 5.8887 | 5.8887 | 358.6549 | 0 | [5 empty] | 11382.2012
2020-04-19 02:00 | 11202787.9536 | 11.2028 | 5.8859 | 5.8859 | 358.7612 | 0 | [5 empty] | 11202.788
2020-04-19 03:00 | 10978906.9811 | 10.9789 | 5.8831 | 5.8831 | 358.8631 | 0 | [5 empty] | 10978.907
2020-04-19 04:00 | 11219495.4889 | 11.2195 | 5.8803 | 5.8803 | 358.9699 | 0 | [5 empty] | 11219.4955
2020-04-19 05:00 | 11455714.3337 | 11.4557 | 5.8775 | 5.8775 | 359.0815 | 0 | [5 empty] | 11455.7143
2020-04-19 06:00 | 10582552.8368 | 10.5826 | 5.8747 | 5.8747 | 359.1756 | 0 | [5 empty] | 10582.5528
2020-04-19 07:00 | 9133881.0098 | 9.1339 | 5.8719 | 5.8719 | 359.2409 | 0 | [5 empty] | 9133.881
2020-04-19 08:00 | 10338365.7829 | 10.3384 | 5.8691 | 5.8691 | 359.3303 | 0 | [5 empty] | 10338.3658
2020-04-19 09:00 | 11214868.7868 | 11.2149 | 5.8663 | 5.8663 | 359.4372 | 0 | [5 empty] | 11214.8688
2020-04-19 10:00 | 12727286.2868 | 12.7273 | 5.8635 | 5.8635 | 359.5745 | 0 | [5 empty] | 12727.2863
2020-04-19 11:00 | 13601475.9397 | 13.6015 | 5.8607 | 5.8607 | 359.7293 | 0 | [5 empty] | 13601.4759
2020-04-19 12:00 | 13776776.5405 | 13.7768 | 5.8579 | 5.8579 | 359.8877 | 0 | [5 empty] | 13776.7765
2020-04-19 13:00 | 14229422.2266 | 14.2294 | 5.8551 | 5.8551 | 360.0552 | 0 | [5 empty] | 14229.4222
2020-04-19 14:00 | 14262837.2972 | 14.2628 | 5.8524 | 5.8524 | 360.2234 | 0 | [5 empty] | 14262.8373
2020-04-19 15:00 | 15492254.8537 | 15.4923 | 5.8496 | 5.8496 | 360.4163 | 0 | [5 empty] | 15492.2549
2020-04-19 16:00 | 17548309.8473 | 17.5483 | 5.8468 | 5.8468 | 360.6503 | 0 | [5 empty] | 17548.3098
2020-04-19 17:00 | 18200160.7616 | 18.2002 | 5.844 | 5.844 | 360.8974 | 0 | [5 empty] | 18200.1608
2020-04-19 18:00 | 17502042.8265 | 17.502 | 5.8412 | 5.8412 | 361.1306 | 0 | [5 empty] | 17502.0428
2020-04-19 19:00 | 19009062.5074 | 19.0091 | 5.8384 | 5.8384 | 361.394 | 0 | [5 empty] | 19009.0625
2020-04-19 20:00 | 21398754.1283 | 21.3988 | 5.8357 | 5.8357 | 361.7053 | 0 | [5 empty] | 21398.7541
2020-04-19 21:00 | 22223592.2924 | 22.2236 | 5.8329 | 5.8329 | 362.0331 | 0 | [5 empty] | 22223.5923
2020-04-19 22:00 | 22337974.6492 | 22.338 | 5.8301 | 5.8301 | 362.3633 | 0 | [5 empty] | 22337.9746
2020-04-19 23:00 | 21751154.6029 | 21.7512 | 5.8274 | 5.8274 | 362.6817 | 0 | [5 empty] | 21751.1546
2020-04-20 | 20802166.5999 | 20.8022 | 5.8246 | 5.8246 | 362.9813 | 0 | [5 empty] | 20802.1666
2020-04-20 01:00 | 20481638.9618 | 20.4816 | 5.8218 | 5.8218 | 363.2745 | 0 | [5 empty] | 20481.639
2020-04-20 02:00 | 20596792.4356 | 20.5968 | 5.819 | 5.819 | 363.5701 | 0 | [5 empty] | 20596.7924
2020-04-20 03:00 | 20747674.331 | 20.7477 | 5.8163 | 5.8163 | 363.8687 | 0 | [5 empty] | 20747.6743
2020-04-20 04:00 | 20709118.4804 | 20.7091 | 5.8135 | 5.8135 | 364.1666 | 0 | [5 empty] | 20709.1185
2020-04-20 05:00 | 20601419.1377 | 20.6014 | 5.8108 | 5.8108 | 364.4624 | 0 | [5 empty] | 20601.4191
2020-04-20 06:00 | 17741860.2173 | 17.7419 | 5.808 | 5.808 | 364.7011 | 0 | [5 empty] | 17741.8602
2020-04-20 07:00 | 13939482.23 | 13.9395 | 5.8052 | 5.8052 | 364.8638 | 0 | [5 empty] | 13939.4822
2020-04-20 08:00 | 14433254.1569 | 14.4333 | 5.8025 | 5.8025 | 365.0364 | 0 | [5 empty] | 14433.2542
2020-04-20 09:00 | 18907018.0228 | 18.907 | 5.7997 | 5.7997 | 365.2985 | 0 | [5 empty] | 18907.018
2020-04-20 10:00 | 23375641.1087 | 23.3756 | 5.797 | 5.797 | 365.6501 | 0 | [5 empty] | 23375.6411
2020-04-20 11:00 | 23264600.2589 | 23.2646 | 5.7942 | 5.7942 | 365.9995 | 0 | [5 empty] | 23264.6003
2020-04-20 12:00 | 23064623.9137 | 23.0646 | 5.7915 | 5.7915 | 366.345 | 0 | [5 empty] | 23064.6239
2020-04-20 13:00 | 23197256.0398 | 23.1973 | 5.7887 | 5.7887 | 366.6931 | 0 | [5 empty] | 23197.256
2020-04-20 14:00 | 24789612.6701 | 24.7896 | 5.786 | 5.786 | 367.0732 | 0 | [5 empty] | 24789.6127
2020-04-20 15:00 | 26822791.1923 | 26.8228 | 5.7832 | 5.7832 | 367.494 | 0 | [5 empty] | 26822.7912
2020-04-20 16:00 | 29501394.6538 | 29.5014 | 5.7805 | 5.7805 | 367.9684 | 0 | [5 empty] | 29501.3947
2020-04-20 17:00 | 30205424.486 | 30.2054 | 5.7777 | 5.7777 | 368.457 | 0 | [5 empty] | 30205.4245
2020-04-20 18:00 | 28474266.7935 | 28.4743 | 5.775 | 5.775 | 368.911 | 0 | [5 empty] | 28474.2668
2020-04-20 19:00 | 28066088.8551 | 28.0661 | 5.7723 | 5.7723 | 369.3568 | 0 | [5 empty] | 28066.0889
2020-04-20 20:00 | 29201687.1751 | 29.2017 | 5.7695 | 5.7695 | 369.8255 | 0 | [5 empty] | 29201.6872
2020-04-20 21:00 | 28763692.7121 | 28.7637 | 5.7668 | 5.7668 | 370.2854 | 0 | [5 empty] | 28763.6927
2020-04-20 22:00 | 28699432.9611 | 28.6994 | 5.7641 | 5.7641 | 370.7441 | 0 | [5 empty] | 28699.433
2020-04-20 23:00 | 27916235.1157 | 27.9162 | 5.7613 | 5.7613 | 371.1872 | 0 | [5 empty] | 27916.2351
2020-04-21 | 27512426.8403 | 27.5124 | 5.7586 | 5.7586 | 371.6223 | 0 | [5 empty] | 27512.4268
2020-04-21 01:00 | 27330443.2254 | 27.3304 | 5.7559 | 5.7559 | 372.0538 | 0 | [5 empty] | 27330.4432
2020-04-21 02:00 | 26973673.0877 | 26.9737 | 5.7531 | 5.7531 | 372.4782 | 0 | [5 empty] | 26973.6731
2020-04-21 03:00 | 26704553.2505 | 26.7046 | 5.7504 | 5.7504 | 372.8973 | 0 | [5 empty] | 26704.5533
2020-04-21 04:00 | 26639522.3824 | 26.6395 | 5.7477 | 5.7477 | 373.3151 | 0 | [5 empty] | 26639.5224
2020-04-21 05:00 | 26343413.4497 | 26.3434 | 5.745 | 5.745 | 373.7271 | 0 | [5 empty] | 26343.4134
2020-04-21 06:00 | 23279251.4821 | 23.2793 | 5.7423 | 5.7423 | 374.0778 | 0 | [5 empty] | 23279.2515
2020-04-21 07:00 | 21196721.4711 | 21.1967 | 5.7395 | 5.7395 | 374.387 | 0 | [5 empty] | 21196.7215
2020-04-21 08:00 | 22712737.5172 | 22.7127 | 5.7368 | 5.7368 | 374.7265 | 0 | [5 empty] | 22712.7375
2020-04-21 09:00 | 25789751.435 | 25.7898 | 5.7341 | 5.7341 | 375.1276 | 0 | [5 empty] | 25789.7514
2020-04-21 10:00 | 26266301.7485 | 26.2663 | 5.7314 | 5.7314 | 375.5383 | 0 | [5 empty] | 26266.3017
2020-04-21 11:00 | 24880347.4385 | 24.8803 | 5.7287 | 5.7287 | 375.9213 | 0 | [5 empty] | 24880.3474
2020-04-21 12:00 | 23689228.6936 | 23.6892 | 5.726 | 5.726 | 376.2806 | 0 | [5 empty] | 23689.2287
2020-04-21 13:00 | 22619689.3977 | 22.6197 | 5.7233 | 5.7233 | 376.6185 | 0 | [5 empty] | 22619.6894
2020-04-21 14:00 | 24105374.8412 | 24.1054 | 5.7206 | 5.7206 | 376.9862 | 0 | [5 empty] | 24105.3748
2020-04-21 15:00 | 27952477.6153 | 27.9525 | 5.7179 | 5.7179 | 377.4309 | 0 | [5 empty] | 27952.4776
2020-04-21 16:00 | 31680828.3694 | 31.6808 | 5.7151 | 6.6808 | 377.9309 | 0 | [5 empty] | 31680.8284
2020-04-21 17:00 | 33420211.31 | 33.4202 | 5.7124 | 8.4202 | 378.4309 | 0 | [5 empty] | 33420.2113
2020-04-21 18:00 | 31108402.5073 | 31.1084 | 5.7097 | 6.1084 | 378.9309 | 0 | [5 empty] | 31108.4025
2020-04-21 19:00 | 29389839.726 | 29.3898 | 5.707 | 5.707 | 379.4046 | 0 | [5 empty] | 29389.8397
2020-04-21 20:00 | 28863423.8457 | 28.8634 | 5.7044 | 5.7044 | 379.8678 | 0 | [5 empty] | 28863.4238
2020-04-21 21:00 | 27779490.3655 | 27.7795 | 5.7017 | 5.7017 | 380.3093 | 0 | [5 empty] | 27779.4904
2020-04-21 22:00 | 27378766.5582 | 27.3788 | 5.699 | 5.699 | 380.7429 | 0 | [5 empty] | 27378.7666
2020-04-21 23:00 | 26313853.9643 | 26.3139 | 5.6963 | 5.6963 | 381.1553 | 0 | [5 empty] | 26313.854
2020-04-22 | 25177998.6053 | 25.178 | 5.6936 | 5.6936 | 381.545 | 0 | [5 empty] | 25177.9986
2020-04-22 01:00 | 24166807.1632 | 24.1668 | 5.6909 | 5.6909 | 381.9145 | 0 | [5 empty] | 24166.8072
2020-04-22 02:00 | 23178749.2316 | 23.1787 | 5.6882 | 5.6882 | 382.2643 | 0 | [5 empty] | 23178.7492
2020-04-22 03:00 | 22539493.2284 | 22.5395 | 5.6855 | 5.6855 | 382.6014 | 0 | [5 empty] | 22539.4932
2020-04-22 04:00 | 21774031.0743 | 21.774 | 5.6828 | 5.6828 | 382.9232 | 0 | [5 empty] | 21774.0311
2020-04-22 05:00 | 21159707.8545 | 21.1597 | 5.6802 | 5.6802 | 383.2328 | 0 | [5 empty] | 21159.7079
2020-04-22 06:00 | 17972167.165 | 17.9722 | 5.6775 | 5.6775 | 383.4787 | 0 | [5 empty] | 17972.1672
2020-04-22 07:00 | 14175444.0358 | 14.1754 | 5.6748 | 5.6748 | 383.6487 | 0 | [5 empty] | 14175.444
2020-04-22 08:00 | 13119527.807 | 13.1195 | 5.6721 | 5.6721 | 383.7976 | 0 | [5 empty] | 13119.5278
2020-04-22 09:00 | 14903892.5733 | 14.9039 | 5.6695 | 5.6695 | 383.9823 | 0 | [5 empty] | 14903.8926
2020-04-22 10:00 | 17859327.0422 | 17.8593 | 5.6668 | 5.6668 | 384.2262 | 0 | [5 empty] | 17859.327
2020-04-22 11:00 | 19007777.3124 | 19.0078 | 5.6641 | 5.6641 | 384.493 | 0 | [5 empty] | 19007.7773
2020-04-22 12:00 | 18704214.2486 | 18.7042 | 5.6614 | 5.6614 | 384.7539 | 0 | [5 empty] | 18704.2142
2020-04-22 13:00 | 18548705.6511 | 18.5487 | 5.6588 | 5.6588 | 385.0117 | 0 | [5 empty] | 18548.7057
2020-04-22 14:00 | 18308117.1433 | 18.3081 | 5.6561 | 5.6561 | 385.2647 | 0 | [5 empty] | 18308.1171
2020-04-22 15:00 | 18498840.0843 | 18.4988 | 5.6534 | 5.6534 | 385.5216 | 0 | [5 empty] | 18498.8401
2020-04-22 16:00 | 19051216.9041 | 19.0512 | 5.6508 | 5.6508 | 385.7897 | 0 | [5 empty] | 19051.2169
2020-04-22 17:00 | 18964851.7987 | 18.9649 | 5.6481 | 5.6481 | 386.056 | 0 | [5 empty] | 18964.8518
2020-04-22 18:00 | 17076643.2748 | 17.0766 | 5.6455 | 5.6455 | 386.2846 | 0 | [5 empty] | 17076.6433
2020-04-22 19:00 | 17071759.5337 | 17.0718 | 5.6428 | 5.6428 | 386.5132 | 0 | [5 empty] | 17071.7595
2020-04-22 20:00 | 19144779.1016 | 19.1448 | 5.6401 | 5.6401 | 386.7833 | 0 | [5 empty] | 19144.7791
2020-04-22 21:00 | 19228059.7389 | 19.2281 | 5.6375 | 5.6375 | 387.0551 | 0 | [5 empty] | 19228.0597
2020-04-22 22:00 | 18587518.5407 | 18.5875 | 5.6348 | 5.6348 | 387.3141 | 0 | [5 empty] | 18587.5185
2020-04-22 23:00 | 17472483.3411 | 17.4725 | 5.6322 | 5.6322 | 387.551 | 0 | [5 empty] | 17472.4833
2020-04-23 | 15978315.6104 | 15.9783 | 5.6295 | 5.6295 | 387.7579 | 0 | [5 empty] | 15978.3156
2020-04-23 01:00 | 14548664.6697 | 14.5487 | 5.6269 | 5.6269 | 387.9364 | 0 | [5 empty] | 14548.6647
2020-04-23 02:00 | 13161425.1647 | 13.1614 | 5.6243 | 5.6243 | 388.0871 | 0 | [5 empty] | 13161.4252
2020-04-23 03:00 | 11844357.3078 | 11.8444 | 5.6216 | 5.6216 | 388.2116 | 0 | [5 empty] | 11844.3573
2020-04-23 04:00 | 10467913.441 | 10.4679 | 5.619 | 5.619 | 388.3085 | 0 | [5 empty] | 10467.9134
2020-04-23 05:00 | 9459549.428 | 9.4595 | 5.6163 | 5.6163 | 388.3854 | 0 | [5 empty] | 9459.5494
2020-04-23 06:00 | 7718624.2534 | 7.7186 | 5.6137 | 5.6137 | 388.4275 | 0 | [5 empty] | 7718.6243
2020-04-23 07:00 | 4395366.9697 | 4.3954 | 5.6111 | 5.6111 | 388.3667 | 0 | [5 empty] | 4395.367
2020-04-23 08:00 | 1984855.1895 | 1.9849 | 5.6084 | 5.6084 | 388.1855 | 0 | [5 empty] | 1984.8552
2020-04-23 09:00 | 2404342.8441 | 2.4043 | 5.6058 | 5.6058 | 388.0255 | 0 | [5 empty] | 2404.3428
2020-04-23 10:00 | 4113138.1432 | 4.1131 | 5.6032 | 5.6032 | 387.951 | 0 | [5 empty] | 4113.1381
2020-04-23 11:00 | 3801606.8703 | 3.8016 | 5.6005 | 5.6005 | 387.861 | 0 | [5 empty] | 3801.6069
2020-04-23 12:00 | 2792471.7403 | 2.7925 | 5.5979 | 5.5979 | 387.7208 | 0 | [5 empty] | 2792.4717
2020-04-23 13:00 | 2205651.694 | 2.2057 | 5.5953 | 5.5953 | 387.5513 | 0 | [5 empty] | 2205.6517
2020-04-23 14:00 | 1749407.4617 | 1.7494 | 5.5926 | 5.5926 | 387.3591 | 0 | [5 empty] | 1749.4075
2020-04-23 15:00 | 1288536.5274 | 1.2885 | 5.59 | 5.59 | 387.144 | 0 | [5 empty] | 1288.5365
2020-04-23 16:00 | 1054631.0337 | 1.0546 | 5.5874 | 5.5874 | 386.9174 | 0 | [5 empty] | 1054.631
2020-04-23 17:00 | 1122232.2918 | 1.1222 | 5.5848 | 5.5848 | 386.6943 | 0 | [5 empty] | 1122.2323
2020-04-23 18:00 | 1136883.515 | 1.1369 | 5.5822 | 5.5822 | 386.472 | 0 | [5 empty] | 1136.8835
2020-04-23 19:00 | 1563311.2228 | 1.5633 | 5.5796 | 5.5796 | 386.2712 | 0 | [5 empty] | 1563.3112
2020-04-23 20:00 | 2030608.1322 | 2.0306 | 5.5769 | 5.5769 | 386.0939 | 0 | [5 empty] | 2030.6081
2020-04-23 21:00 | 2162469.1413 | 2.1625 | 5.5743 | 5.5743 | 385.9233 | 0 | [5 empty] | 2162.4691
2020-04-23 22:00 | 2017756.182 | 2.0178 | 5.5717 | 5.5717 | 385.7456 | 0 | [5 empty] | 2017.7562
2020-04-23 23:00 | 1920338.3995 | 1.9203 | 5.5691 | 5.5691 | 385.5631 | 0 | [5 empty] | 1920.3384
2020-04-24 | 2206165.772 | 2.2062 | 5.5665 | 5.5665 | 385.3951 | 0 | [5 empty] | 2206.1658
2020-04-24 01:00 | 2726412.7162 | 2.7264 | 5.5639 | 5.5639 | 385.2533 | 0 | [5 empty] | 2726.4127
2020-04-24 02:00 | 3024577.961 | 3.0246 | 5.5613 | 5.5613 | 385.1264 | 0 | [5 empty] | 3024.578
2020-04-24 03:00 | 3667946.5882 | 3.6679 | 5.5587 | 5.5587 | 385.0319 | 0 | [5 empty] | 3667.9466
2020-04-24 04:00 | 4739542.1962 | 4.7395 | 5.5561 | 5.5561 | 384.9911 | 0 | [5 empty] | 4739.5422
2020-04-24 05:00 | 5480842.6839 | 5.4808 | 5.5535 | 5.5535 | 384.9874 | 0 | [5 empty] | 5480.8427
2020-04-24 06:00 | 5900844.4166 | 5.9008 | 5.5509 | 5.5509 | 384.9944 | 0 | [5 empty] | 5900.8444
2020-04-24 07:00 | 5050559.3911 | 5.0506 | 5.5483 | 5.5483 | 384.9695 | 0 | [5 empty] | 5050.5594
2020-04-24 08:00 | 4332906.4917 | 4.3329 | 5.5457 | 5.5457 | 384.9089 | 0 | [5 empty] | 4332.9065
2020-04-24 09:00 | 4873973.5953 | 4.874 | 5.5431 | 5.5431 | 384.8754 | 0 | [5 empty] | 4873.9736
2020-04-24 10:00 | 6762953.2362 | 6.763 | 5.5405 | 5.5405 | 384.8999 | 0 | [5 empty] | 6762.9532
2020-04-24 11:00 | 9507615.7218 | 9.5076 | 5.5379 | 5.5379 | 384.9793 | 0 | [5 empty] | 9507.6157
2020-04-24 12:00 | 12722402.5457 | 12.7224 | 5.5354 | 5.5354 | 385.123 | 0 | [5 empty] | 12722.4025
2020-04-24 13:00 | 15844141.2502 | 15.8441 | 5.5328 | 5.5328 | 385.3292 | 0 | [5 empty] | 15844.1413
2020-04-24 14:00 | 18280356.9309 | 18.2804 | 5.5302 | 5.5302 | 385.5842 | 0 | [5 empty] | 18280.3569
2020-04-24 15:00 | 19801513.757 | 19.8015 | 5.5276 | 5.5276 | 385.8697 | 0 | [5 empty] | 19801.5138
2020-04-24 16:00 | 20333584.4954 | 20.3336 | 5.525 | 5.525 | 386.1659 | 0 | [5 empty] | 20333.5845
2020-04-24 17:00 | 19768869.8035 | 19.7689 | 5.5225 | 5.5225 | 386.4508 | 0 | [5 empty] | 19768.8698
2020-04-24 18:00 | 19045305.007 | 19.0453 | 5.5199 | 5.5199 | 386.7213 | 0 | [5 empty] | 19045.305
2020-04-24 19:00 | 18576979.9416 | 18.577 | 5.5173 | 5.5173 | 386.9825 | 0 | [5 empty] | 18576.9799
2020-04-24 20:00 | 18895451.2676 | 18.8955 | 5.5147 | 5.5147 | 387.2501 | 0 | [5 empty] | 18895.4513
2020-04-24 21:00 | 18701900.8976 | 18.7019 | 5.5122 | 5.5122 | 387.5139 | 0 | [5 empty] | 18701.9009
2020-04-24 22:00 | 18138728.4396 | 18.1387 | 5.5096 | 5.5096 | 387.7665 | 0 | [5 empty] | 18138.7284
2020-04-24 23:00 | 17748543.2314 | 17.7485 | 5.507 | 5.507 | 388.0113 | 0 | [5 empty] | 17748.5432
2020-04-25 | 17164550.6142 | 17.1646 | 5.5045 | 5.5045 | 388.2445 | 0 | [5 empty] | 17164.5506
2020-04-25 01:00 | 16768453.5089 | 16.7685 | 5.5019 | 5.5019 | 388.4699 | 0 | [5 empty] | 16768.4535
2020-04-25 02:00 | 15164016.0455 | 15.164 | 5.4994 | 5.4994 | 388.6632 | 0 | [5 empty] | 15164.016
2020-04-25 03:00 | 12810309.8851 | 12.8103 | 5.4968 | 5.4968 | 388.8094 | 0 | [5 empty] | 12810.3099
2020-04-25 04:00 | 12112448.9891 | 12.1124 | 5.4942 | 5.4942 | 388.9418 | 0 | [5 empty] | 12112.449
2020-04-25 05:00 | 11210499.1238 | 11.2105 | 5.4917 | 5.4917 | 389.0562 | 0 | [5 empty] | 11210.4991
2020-04-25 06:00 | 9064223.4397 | 9.0642 | 5.4891 | 5.4891 | 389.1277 | 0 | [5 empty] | 9064.2234
2020-04-25 07:00 | 7579052.0742 | 7.5791 | 5.4866 | 5.4866 | 389.1695 | 0 | [5 empty] | 7579.0521
2020-04-25 08:00 | 6288973.3127 | 6.289 | 5.484 | 5.484 | 389.1856 | 0 | [5 empty] | 6288.9733
2020-04-25 09:00 | 4826935.4575 | 4.8269 | 5.4815 | 5.4815 | 389.1529 | 0 | [5 empty] | 4826.9355
2020-04-25 10:00 | 3493674.1434 | 3.4937 | 5.4789 | 5.4789 | 389.0536 | 0 | [5 empty] | 3493.6741
2020-04-25 11:00 | 2636963.1428 | 2.637 | 5.4764 | 5.4764 | 388.9117 | 0 | [5 empty] | 2636.9631
2020-04-25 12:00 | 2365529.9545 | 2.3655 | 5.4739 | 5.4739 | 388.7563 | 0 | [5 empty] | 2365.53
2020-04-25 13:00 | 2535689.7752 | 2.5357 | 5.4713 | 5.4713 | 388.6095 | 0 | [5 empty] | 2535.6898
2020-04-25 14:00 | 3121738.7045 | 3.1217 | 5.4688 | 5.4688 | 388.4921 | 0 | [5 empty] | 3121.7387
2020-04-25 15:00 | 3725266.2861 | 3.7253 | 5.4662 | 5.4662 | 388.4051 | 0 | [5 empty] | 3725.2663
2020-04-25 16:00 | 4058131.7964 | 4.0581 | 5.4637 | 5.4637 | 388.3348 | 0 | [5 empty] | 4058.1318
2020-04-25 17:00 | 3928584.1383 | 3.9286 | 5.4612 | 5.4612 | 388.2582 | 0 | [5 empty] | 3928.5841
2020-04-25 18:00 | 3563845.7915 | 3.5638 | 5.4586 | 5.4586 | 388.1634 | 0 | [5 empty] | 3563.8458
2020-04-25 19:00 | 3676685.9143 | 3.6767 | 5.4561 | 5.4561 | 388.0745 | 0 | [5 empty] | 3676.6859
2020-04-25 20:00 | 4247312.5034 | 4.2473 | 5.4536 | 5.4536 | 388.0141 | 0 | [5 empty] | 4247.3125
2020-04-25 21:00 | 4323396.0486 | 4.3234 | 5.4511 | 5.4511 | 387.9578 | 0 | [5 empty] | 4323.396
2020-04-25 22:00 | 4146296.1747 | 4.1463 | 5.4485 | 5.4485 | 387.8926 | 0 | [5 empty] | 4146.2962
2020-04-25 23:00 | 3679256.3043 | 3.6793 | 5.446 | 5.446 | 387.8043 | 0 | [5 empty] | 3679.2563
2020-04-26 | 3269536.1318 | 3.2695 | 5.4435 | 5.4435 | 387.6956 | 0 | [5 empty] | 3269.5361
2020-04-26 01:00 | 2970342.7311 | 2.9703 | 5.441 | 5.441 | 387.5721 | 0 | [5 empty] | 2970.3427
2020-04-26 02:00 | 2686314.6316 | 2.6863 | 5.4385 | 5.4385 | 387.4345 | 0 | [5 empty] | 2686.3146
2020-04-26 03:00 | 2413082.1703 | 2.4131 | 5.4359 | 5.4359 | 387.2833 | 0 | [5 empty] | 2413.0822
2020-04-26 04:00 | 2016985.065 | 2.017 | 5.4334 | 5.4334 | 387.1125 | 0 | [5 empty] | 2016.9851
2020-04-26 05:00 | 1650190.4062 | 1.6502 | 5.4309 | 5.4309 | 386.9235 | 0 | [5 empty] | 1650.1904
2020-04-26 06:00 | 1244325.8187 | 1.2443 | 5.4284 | 5.4284 | 386.7143 | 0 | [5 empty] | 1244.3258
2020-04-26 07:00 | 730504.8496 | 0.7305 | 5.4259 | 5.4259 | 386.4795 | 0 | [5 empty] | 730.5048
2020-04-26 08:00 | 485289.6397 | 0.48529 | 5.4234 | 5.4234 | 386.2326 | 0 | [5 empty] | 485.2896
2020-04-26 09:00 | 583992.6173 | 0.58399 | 5.4209 | 5.4209 | 385.9908 | 0 | [5 empty] | 583.9926
2020-04-26 10:00 | 894752.7732 | 0.89475 | 5.4184 | 5.4184 | 385.7646 | 0 | [5 empty] | 894.7528
2020-04-26 11:00 | 1199086.954 | 1.1991 | 5.4159 | 5.4159 | 385.5537 | 0 | [5 empty] | 1199.087
2020-04-26 12:00 | 1479516.5075 | 1.4795 | 5.4134 | 5.4134 | 385.357 | 0 | [5 empty] | 1479.5165
2020-04-26 13:00 | 1417827.1465 | 1.4178 | 5.4109 | 5.4109 | 385.1574 | 0 | [5 empty] | 1417.8271
2020-04-26 14:00 | 1317324.8959 | 1.3173 | 5.4084 | 5.4084 | 384.9528 | 0 | [5 empty] | 1317.3249
2020-04-26 15:00 | 1204998.8511 | 1.205 | 5.4059 | 5.4059 | 384.7428 | 0 | [5 empty] | 1204.9989
2020-04-26 16:00 | 1111693.6926 | 1.1117 | 5.4034 | 5.4034 | 384.5282 | 0 | [5 empty] | 1111.6937
2020-04-26 17:00 | 823295.9301 | 0.8233 | 5.4009 | 5.4009 | 384.2993 | 0 | [5 empty] | 823.2959
2020-04-26 18:00 | 757750.984 | 0.75775 | 5.3984 | 5.3984 | 384.0673 | 0 | [5 empty] | 757.751
2020-04-26 19:00 | 1041522.0445 | 1.0415 | 5.3959 | 5.3959 | 383.8496 | 0 | [5 empty] | 1041.522
2020-04-26 20:00 | 1353567.3955 | 1.3536 | 5.3935 | 5.3935 | 383.6476 | 0 | [5 empty] | 1353.5674
2020-04-26 21:00 | 1727302.1074 | 1.7273 | 5.391 | 5.391 | 383.4644 | 0 | [5 empty] | 1727.3021
2020-04-26 22:00 | 1948612.6899 | 1.9486 | 5.3885 | 5.3885 | 383.2924 | 0 | [5 empty] | 1948.6127
2020-04-26 23:00 | 2151673.5031 | 2.1517 | 5.386 | 5.386 | 383.1307 | 0 | [5 empty] | 2151.6735
2020-04-27 | 2536460.8922 | 2.5365 | 5.3835 | 5.3835 | 382.9883 | 0 | [5 empty] | 2536.4609
2020-04-27 01:00 | 2938983.9726 | 2.939 | 5.3811 | 5.3811 | 382.8662 | 0 | [5 empty] | 2938.984
2020-04-27 02:00 | 3105031.1692 | 3.105 | 5.3786 | 5.3786 | 382.7525 | 0 | [5 empty] | 3105.0312
2020-04-27 03:00 | 3368496.1484 | 3.3685 | 5.3761 | 5.3761 | 382.6522 | 0 | [5 empty] | 3368.4961
2020-04-27 04:00 | 3233036.5933 | 3.233 | 5.3737 | 5.3737 | 382.5451 | 0 | [5 empty] | 3233.0366
2020-04-27 05:00 | 3157210.0871 | 3.1572 | 5.3712 | 5.3712 | 382.4344 | 0 | [5 empty] | 3157.2101
2020-04-27 06:00 | 2946181.0647 | 2.9462 | 5.3687 | 5.3687 | 382.3133 | 0 | [5 empty] | 2946.1811
2020-04-27 07:00 | 1986654.4625 | 1.9867 | 5.3663 | 5.3663 | 382.1443 | 0 | [5 empty] | 1986.6545
2020-04-27 08:00 | 1124288.6038 | 1.1243 | 5.3638 | 5.3638 | 381.9323 | 0 | [5 empty] | 1124.2886
2020-04-27 09:00 | 1300360.3216 | 1.3004 | 5.3613 | 5.3613 | 381.7293 | 0 | [5 empty] | 1300.3603
2020-04-27 10:00 | 1908514.6053 | 1.9085 | 5.3589 | 5.3589 | 381.5568 | 0 | [5 empty] | 1908.5146
2020-04-27 11:00 | 2544172.0623 | 2.5442 | 5.3564 | 5.3564 | 381.4162 | 0 | [5 empty] | 2544.1721
2020-04-27 12:00 | 3294468.9152 | 3.2945 | 5.354 | 5.354 | 381.3132 | 0 | [5 empty] | 3294.4689
2020-04-27 13:00 | 4031399.7399 | 4.0314 | 5.3515 | 5.3515 | 381.2472 | 0 | [5 empty] | 4031.3997
2020-04-27 14:00 | 4358353.3531 | 4.3584 | 5.3491 | 5.3491 | 381.1976 | 0 | [5 empty] | 4358.3534
2020-04-27 15:00 | 4524400.5497 | 4.5244 | 5.3466 | 5.3466 | 381.1565 | 0 | [5 empty] | 4524.4005
2020-04-27 16:00 | 4150408.7988 | 4.1504 | 5.3442 | 5.3442 | 381.0968 | 0 | [5 empty] | 4150.4088
2020-04-27 17:00 | 3371837.6555 | 3.3718 | 5.3417 | 5.3417 | 380.9983 | 0 | [5 empty] | 3371.8377
2020-04-27 18:00 | 2319777.0118 | 2.3198 | 5.3393 | 5.3393 | 380.8474 | 0 | [5 empty] | 2319.777
2020-04-27 19:00 | 1932676.2716 | 1.9327 | 5.3369 | 5.3369 | 380.6772 | 0 | [5 empty] | 1932.6763
2020-04-27 20:00 | 2114916.9255 | 2.1149 | 5.3344 | 5.3344 | 380.5162 | 0 | [5 empty] | 2114.9169
2020-04-27 21:00 | 2584270.147 | 2.5843 | 5.332 | 5.332 | 380.3788 | 0 | [5 empty] | 2584.2701
2020-04-27 22:00 | 3125337.2506 | 3.1253 | 5.3295 | 5.3295 | 380.2686 | 0 | [5 empty] | 3125.3373
2020-04-27 23:00 | 3559476.1284 | 3.5595 | 5.3271 | 5.3271 | 380.1802 | 0 | [5 empty] | 3559.4761
2020-04-28 | 3747114.6014 | 3.7471 | 5.3247 | 5.3247 | 380.1013 | 0 | [5 empty] | 3747.1146
2020-04-28 01:00 | 3861496.9582 | 3.8615 | 5.3223 | 5.3223 | 380.0283 | 0 | [5 empty] | 3861.497
2020-04-28 02:00 | 4507435.9755 | 4.5074 | 5.3198 | 5.3198 | 379.9877 | 0 | [5 empty] | 4507.436
2020-04-28 03:00 | 4563213.4394 | 4.5632 | 5.3174 | 5.3174 | 379.95 | 0 | [5 empty] | 4563.2134
2020-04-28 04:00 | 4487129.8942 | 4.4871 | 5.315 | 5.315 | 379.9086 | 0 | [5 empty] | 4487.1299
2020-04-28 05:00 | 4347814.7539 | 4.3478 | 5.3126 | 5.3126 | 379.8603 | 0 | [5 empty] | 4347.8148
2020-04-28 06:00 | 3678485.1873 | 3.6785 | 5.3101 | 5.3101 | 379.7787 | 0 | [5 empty] | 3678.4852
2020-04-28 07:00 | 2922533.4763 | 2.9225 | 5.3077 | 5.3077 | 379.6595 | 0 | [5 empty] | 2922.5335
2020-04-28 08:00 | 2438529.0317 | 2.4385 | 5.3053 | 5.3053 | 379.5162 | 0 | [5 empty] | 2438.529
2020-04-28 09:00 | 2333657.118 | 2.3337 | 5.3029 | 5.3029 | 379.3677 | 0 | [5 empty] | 2333.6571
2020-04-28 10:00 | 2670121.1743 | 2.6701 | 5.3005 | 5.3005 | 379.2362 | 0 | [5 empty] | 2670.1212
2020-04-28 11:00 | 3383918.4887 | 3.3839 | 5.2981 | 5.2981 | 379.1405 | 0 | [5 empty] | 3383.9185
2020-04-28 12:00 | 4380201.6685 | 4.3802 | 5.2957 | 5.2957 | 379.0947 | 0 | [5 empty] | 4380.2017
2020-04-28 13:00 | 5447684.6524 | 5.4477 | 5.2932 | 5.2932 | 379.0978 | 0 | [5 empty] | 5447.6847
2020-04-28 14:00 | 6387933.3293 | 6.3879 | 5.2908 | 5.2908 | 379.1197 | 0 | [5 empty] | 6387.9333
2020-04-28 15:00 | 6515424.6753 | 6.5154 | 5.2884 | 5.2884 | 379.1443 | 0 | [5 empty] | 6515.4247
2020-04-28 16:00 | 6629549.9931 | 6.6295 | 5.286 | 5.286 | 379.1711 | 0 | [5 empty] | 6629.55
2020-04-28 17:00 | 7175243.7988 | 7.1752 | 5.2836 | 5.2836 | 379.209 | 0 | [5 empty] | 7175.2438
2020-04-28 18:00 | 7164705.1996 | 7.1647 | 5.2812 | 5.2812 | 379.2466 | 0 | [5 empty] | 7164.7052
2020-04-28 19:00 | 7423029.3987 | 7.423 | 5.2788 | 5.2788 | 379.2895 | 0 | [5 empty] | 7423.0294
2020-04-28 20:00 | 7721965.7604 | 7.722 | 5.2765 | 5.2765 | 379.3384 | 0 | [5 empty] | 7721.9658
2020-04-28 21:00 | 8027842.1753 | 8.0278 | 5.2741 | 5.2741 | 379.3935 | 0 | [5 empty] | 8027.8422
2020-04-28 22:00 | 8388210.859 | 8.3882 | 5.2717 | 5.2717 | 379.4558 | 0 | [5 empty] | 8388.2109
2020-04-28 23:00 | 8313926.5868 | 8.3139 | 5.2693 | 5.2693 | 379.5167 | 0 | [5 empty] | 8313.9266
2020-04-29 | 8328320.7711 | 8.3283 | 5.2669 | 5.2669 | 379.578 | 0 | [5 empty] | 8328.3208
2020-04-29 01:00 | 8285395.2574 | 8.2854 | 5.2645 | 5.2645 | 379.6384 | 0 | [5 empty] | 8285.3953
2020-04-29 02:00 | 7504253.724 | 7.5043 | 5.2621 | 5.2621 | 379.6832 | 0 | [5 empty] | 7504.2537
2020-04-29 03:00 | 7143628.0013 | 7.1436 | 5.2598 | 5.2598 | 379.7209 | 0 | [5 empty] | 7143.628
2020-04-29 04:00 | 7104815.1117 | 7.1048 | 5.2574 | 5.2574 | 379.7578 | 0 | [5 empty] | 7104.8151
2020-04-29 05:00 | 7017421.8503 | 7.0174 | 5.255 | 5.255 | 379.7931 | 0 | [5 empty] | 7017.4219
2020-04-29 06:00 | 6479953.2928 | 6.48 | 5.2526 | 5.2526 | 379.8176 | 0 | [5 empty] | 6479.9533
2020-04-29 07:00 | 5885679.1153 | 5.8857 | 5.2503 | 5.2503 | 379.8303 | 0 | [5 empty] | 5885.6791
2020-04-29 08:00 | 6168936.0978 | 6.1689 | 5.2479 | 5.2479 | 379.8488 | 0 | [5 empty] | 6168.9361
2020-04-29 09:00 | 6905095.8055 | 6.9051 | 5.2455 | 5.2455 | 379.882 | 0 | [5 empty] | 6905.0958
2020-04-29 10:00 | 8050204.5687 | 8.0502 | 5.2432 | 5.2432 | 379.9381 | 0 | [5 empty] | 8050.2046
2020-04-29 11:00 | 8717991.9012 | 8.718 | 5.2408 | 5.2408 | 380.0076 | 0 | [5 empty] | 8717.9919
2020-04-29 12:00 | 8968090.8522 | 8.9681 | 5.2384 | 5.2384 | 380.0822 | 0 | [5 empty] | 8968.0909
2020-04-29 13:00 | 9498105.2786 | 9.4981 | 5.2361 | 5.2361 | 380.1675 | 0 | [5 empty] | 9498.1053
2020-04-29 14:00 | 9134909.1659 | 9.1349 | 5.2337 | 5.2337 | 380.2455 | 0 | [5 empty] | 9134.9092
2020-04-29 15:00 | 8858078.1585 | 8.8581 | 5.2313 | 5.2313 | 380.318 | 0 | [5 empty] | 8858.0782
2020-04-29 16:00 | 7724279.1115 | 7.7243 | 5.229 | 5.229 | 380.3679 | 0 | [5 empty] | 7724.2791
2020-04-29 17:00 | 6595106.7666 | 6.5951 | 5.2266 | 5.2266 | 380.3953 | 0 | [5 empty] | 6595.1068
2020-04-29 18:00 | 5122016.2342 | 5.122 | 5.2243 | 5.2243 | 380.3902 | 0 | [5 empty] | 5122.0162
2020-04-29 19:00 | 5087058.9297 | 5.0871 | 5.2219 | 5.2219 | 380.3835 | 0 | [5 empty] | 5087.0589
2020-04-29 20:00 | 6010343.0323 | 6.0103 | 5.2196 | 5.2196 | 380.3993 | 0 | [5 empty] | 6010.343
2020-04-29 21:00 | 7615037.5348 | 7.615 | 5.2173 | 5.2173 | 380.4472 | 0 | [5 empty] | 7615.0375
2020-04-29 22:00 | 9597836.4122 | 9.5978 | 5.2149 | 5.2149 | 380.5349 | 0 | [5 empty] | 9597.8364
2020-04-29 23:00 | 10774303.9339 | 10.7743 | 5.2126 | 5.2126 | 380.6461 | 0 | [5 empty] | 10774.3039
2020-04-30 | 12003978.5294 | 12.004 | 5.2102 | 5.2102 | 380.782 | 0 | [5 empty] | 12003.9785
2020-04-30 01:00 | 13218487.8236 | 13.2185 | 5.2079 | 5.2079 | 380.9422 | 0 | [5 empty] | 13218.4878
2020-04-30 02:00 | 14333265.9843 | 14.3333 | 5.2056 | 5.2056 | 381.1248 | 0 | [5 empty] | 14333.266
2020-04-30 03:00 | 15135998.794 | 15.136 | 5.2032 | 5.2032 | 381.3234 | 0 | [5 empty] | 15135.9988
2020-04-30 04:00 | 15789648.9814 | 15.7896 | 5.2009 | 5.2009 | 381.5352 | 0 | [5 empty] | 15789.649
2020-04-30 05:00 | 16340226.5281 | 16.3402 | 5.1986 | 5.1986 | 381.758 | 0 | [5 empty] | 16340.2265
2020-04-30 06:00 | 15906087.6502 | 15.9061 | 5.1962 | 5.1962 | 381.9722 | 0 | [5 empty] | 15906.0877
2020-04-30 07:00 | 14082395.9163 | 14.0824 | 5.1939 | 5.1939 | 382.15 | 0 | [5 empty] | 14082.3959
2020-04-30 08:00 | 14001171.591 | 14.0012 | 5.1916 | 5.1916 | 382.3262 | 0 | [5 empty] | 14001.1716
2020-04-30 09:00 | 15352168.5964 | 15.3522 | 5.1893 | 5.1893 | 382.5294 | 0 | [5 empty] | 15352.1686
2020-04-30 10:00 | 17656780.307 | 17.6568 | 5.1869 | 5.1869 | 382.7788 | 0 | [5 empty] | 17656.7803
2020-04-30 11:00 | 19033738.2518 | 19.0337 | 5.1846 | 5.1846 | 383.0558 | 0 | [5 empty] | 19033.7383
2020-04-30 12:00 | 18945573.8734 | 18.9456 | 5.1823 | 5.1823 | 383.3311 | 0 | [5 empty] | 18945.5739
2020-04-30 13:00 | 18103514.0961 | 18.1035 | 5.18 | 5.18 | 383.5896 | 0 | [5 empty] | 18103.5141
2020-04-30 14:00 | 17340879.371 | 17.3409 | 5.1777 | 5.1777 | 383.8328 | 0 | [5 empty] | 17340.8794
2020-04-30 15:00 | 15190748.1019 | 15.1907 | 5.1754 | 5.1754 | 384.0331 | 0 | [5 empty] | 15190.7481
2020-04-30 16:00 | 13071461.5133 | 13.0715 | 5.1731 | 5.1731 | 384.1911 | 0 | [5 empty] | 13071.4615
2020-04-30 17:00 | 11136471.8906 | 11.1365 | 5.1708 | 5.1708 | 384.3104 | 0 | [5 empty] | 11136.4719
2020-04-30 18:00 | 10392343.9738 | 10.3923 | 5.1685 | 5.1685 | 384.4149 | 0 | [5 empty] | 10392.344
2020-04-30 19:00 | 10663006.0451 | 10.663 | 5.1662 | 5.1662 | 384.5248 | 0 | [5 empty] | 10663.006
2020-04-30 20:00 | 12381054.7483 | 12.3811 | 5.1639 | 5.1639 | 384.6692 | 0 | [5 empty] | 12381.0547
2020-04-30 21:00 | 14819840.819 | 14.8198 | 5.1616 | 5.1616 | 384.8623 | 0 | [5 empty] | 14819.8408
2020-04-30 22:00 | 17857013.6912 | 17.857 | 5.1593 | 5.1593 | 385.1163 | 0 | [5 empty] | 17857.0137
2020-04-30 23:00 | 18652076.3697 | 18.6521 | 5.157 | 5.157 | 385.3862 | 0 | [5 empty] | 18652.0764
2020-05-01 | 19427484.5096 | 19.4275 | 5.1547 | 5.1547 | 385.6716 | 0 | [5 empty] | 19427.4845
2020-05-01 01:00 | 19511790.2855 | 19.5118 | 5.1524 | 5.1524 | 385.9588 | 0 | [5 empty] | 19511.7903
2020-05-01 02:00 | 18909862.4201 | 18.9099 | 5.1501 | 5.1501 | 386.234 | 0 | [5 empty] | 18909.8624
2020-05-01 03:00 | 18015298.7003 | 18.0153 | 5.1478 | 5.1478 | 386.4914 | 0 | [5 empty] | 18015.2987
2020-05-01 04:00 | 17424389.5229 | 17.4244 | 5.1455 | 5.1455 | 386.737 | 0 | [5 empty] | 17424.3895
2020-05-01 05:00 | 17238865.5661 | 17.2389 | 5.1432 | 5.1432 | 386.9789 | 0 | [5 empty] | 17238.8656
2020-05-01 06:00 | 16157240.3981 | 16.1572 | 5.141 | 5.141 | 387.1992 | 0 | [5 empty] | 16157.2404
2020-05-01 07:00 | 15945579.0883 | 15.9456 | 5.1387 | 5.1387 | 387.4153 | 0 | [5 empty] | 15945.5791
2020-05-01 08:00 | 16899336.2253 | 16.8993 | 5.1364 | 5.1364 | 387.6506 | 0 | [5 empty] | 16899.3362
2020-05-01 09:00 | 17160709.7556 | 17.1607 | 5.1341 | 5.1341 | 387.8911 | 0 | [5 empty] | 17160.7098
2020-05-01 10:00 | 16976723.2902 | 16.9767 | 5.1319 | 5.1319 | 388.128 | 0 | [5 empty] | 16976.7233
2020-05-01 11:00 | 16078572.0904 | 16.0786 | 5.1296 | 5.1296 | 388.347 | 0 | [5 empty] | 16078.5721
2020-05-01 12:00 | 15389263.4664 | 15.3893 | 5.1273 | 5.1273 | 388.5522 | 0 | [5 empty] | 15389.2635
2020-05-01 13:00 | 15041021.6746 | 15.041 | 5.1251 | 5.1251 | 388.7506 | 0 | [5 empty] | 15041.0217
2020-05-01 14:00 | 14292007.1363 | 14.292 | 5.1228 | 5.1228 | 388.9339 | 0 | [5 empty] | 14292.0071
2020-05-01 15:00 | 13143757.3429 | 13.1438 | 5.1205 | 5.1205 | 389.0944 | 0 | [5 empty] | 13143.7573
2020-05-01 16:00 | 11510172.7785 | 11.5102 | 5.1183 | 5.1183 | 389.2222 | 0 | [5 empty] | 11510.1728
2020-05-01 17:00 | 10664040.0363 | 10.664 | 5.116 | 5.116 | 389.3332 | 0 | [5 empty] | 10664.04
2020-05-01 18:00 | 9230073.0994 | 9.2301 | 5.1138 | 5.1138 | 389.4155 | 0 | [5 empty] | 9230.0731
2020-05-01 19:00 | 8100016.9537 | 8.1 | 5.1115 | 5.1115 | 389.4753 | 0 | [5 empty] | 8100.017
2020-05-01 20:00 | 8492845.9949 | 8.4928 | 5.1092 | 5.1092 | 389.543 | 0 | [5 empty] | 8492.846
2020-05-01 21:00 | 10734764.6386 | 10.7348 | 5.107 | 5.107 | 389.6555 | 0 | [5 empty] | 10734.7646
2020-05-01 22:00 | 11767446.3318 | 11.7674 | 5.1048 | 5.1048 | 389.7888 | 0 | [5 empty] | 11767.4463
2020-05-01 23:00 | 12328118.1792 | 12.3281 | 5.1025 | 5.1025 | 389.9333 | 0 | [5 empty] | 12328.1182
2020-05-02 | 13629092.1138 | 13.6291 | 5.1003 | 5.1003 | 390.1039 | 0 | [5 empty] | 13629.0921
2020-05-02 01:00 | 14146714.2033 | 14.1467 | 5.098 | 5.098 | 390.2848 | 0 | [5 empty] | 14146.7142
2020-05-02 02:00 | 13901740.5807 | 13.9017 | 5.0958 | 5.0958 | 390.461 | 0 | [5 empty] | 13901.7406
2020-05-02 03:00 | 13954271.5354 | 13.9543 | 5.0935 | 5.0935 | 390.6382 | 0 | [5 empty] | 13954.2715
2020-05-02 04:00 | 13670860.629 | 13.6709 | 5.0913 | 5.0913 | 390.8098 | 0 | [5 empty] | 13670.8606
2020-05-02 05:00 | 13226781.876 | 13.2268 | 5.0891 | 5.0891 | 390.9725 | 0 | [5 empty] | 13226.7819
2020-05-02 06:00 | 12147719.1936 | 12.1477 | 5.0868 | 5.0868 | 391.1137 | 0 | [5 empty] | 12147.7192
2020-05-02 07:00 | 11303636.4398 | 11.3036 | 5.0846 | 5.0846 | 391.2381 | 0 | [5 empty] | 11303.6364
2020-05-02 08:00 | 11584997.3577 | 11.585 | 5.0824 | 5.0824 | 391.3682 | 0 | [5 empty] | 11584.9974
2020-05-02 09:00 | 13381556.0057 | 13.3816 | 5.0802 | 5.0802 | 391.5342 | 0 | [5 empty] | 13381.556
2020-05-02 10:00 | 15353901.1653 | 15.3539 | 5.0779 | 5.0779 | 391.7397 | 0 | [5 empty] | 15353.9012
2020-05-02 11:00 | 15829498.491 | 15.8295 | 5.0757 | 5.0757 | 391.9548 | 0 | [5 empty] | 15829.4985
2020-05-02 12:00 | 17337008.7643 | 17.337 | 5.0735 | 5.0735 | 392.2001 | 0 | [5 empty] | 17337.0088
2020-05-02 13:00 | 17031816.7304 | 17.0318 | 5.0713 | 5.0713 | 392.4393 | 0 | [5 empty] | 17031.8167
2020-05-02 14:00 | 16140840.4903 | 16.1408 | 5.0691 | 5.0691 | 392.6607 | 0 | [5 empty] | 16140.8405
2020-05-02 15:00 | 16123159.3397 | 16.1232 | 5.0668 | 5.0668 | 392.8818 | 0 | [5 empty] | 16123.1593
2020-05-02 16:00 | 15107133.8028 | 15.1071 | 5.0646 | 5.0646 | 393.0827 | 0 | [5 empty] | 15107.1338
2020-05-02 17:00 | 13893796.8754 | 13.8938 | 5.0624 | 5.0624 | 393.2593 | 0 | [5 empty] | 13893.7969
2020-05-02 18:00 | 11406648.3606 | 11.4066 | 5.0602 | 5.0602 | 393.3862 | 0 | [5 empty] | 11406.6484
2020-05-02 19:00 | 9693114.2458 | 9.6931 | 5.058 | 5.058 | 393.479 | 0 | [5 empty] | 9693.1142
2020-05-02 20:00 | 9581389.874 | 9.5814 | 5.0558 | 5.0558 | 393.5695 | 0 | [5 empty] | 9581.3899
2020-05-02 21:00 | 10159486.6234 | 10.1595 | 5.0536 | 5.0536 | 393.6716 | 0 | [5 empty] | 10159.4866
2020-05-02 22:00 | 10902863.6934 | 10.9029 | 5.0514 | 5.0514 | 393.7886 | 0 | [5 empty] | 10902.8637
2020-05-02 23:00 | 11012025.5796 | 11.012 | 5.0492 | 5.0492 | 393.9079 | 0 | [5 empty] | 11012.0256
2020-05-03 | 10292479.6256 | 10.2925 | 5.047 | 5.047 | 394.0128 | 0 | [5 empty] | 10292.4796
2020-05-03 01:00 | 9672358.1125 | 9.6724 | 5.0448 | 5.0448 | 394.1053 | 0 | [5 empty] | 9672.3581
2020-05-03 02:00 | 9259285.4352 | 9.2593 | 5.0426 | 5.0426 | 394.1897 | 0 | [5 empty] | 9259.2854
2020-05-03 03:00 | 9000218.1419 | 9.0002 | 5.0404 | 5.0404 | 394.2689 | 0 | [5 empty] | 9000.2181
2020-05-03 04:00 | 8379327.8832 | 8.3793 | 5.0382 | 5.0382 | 394.3357 | 0 | [5 empty] | 8379.3279
2020-05-03 05:00 | 7702831.6871 | 7.7028 | 5.0361 | 5.0361 | 394.389 | 0 | [5 empty] | 7702.8317
2020-05-03 06:00 | 6542281.9629 | 6.5423 | 5.0339 | 5.0339 | 394.4192 | 0 | [5 empty] | 6542.282
2020-05-03 07:00 | 5244895.508 | 5.2449 | 5.0317 | 5.0317 | 394.4234 | 0 | [5 empty] | 5244.8955
2020-05-03 08:00 | 5055527.8228 | 5.0555 | 5.0295 | 5.0295 | 394.424 | 0 | [5 empty] | 5055.5278
2020-05-03 09:00 | 5061165.2911 | 5.0612 | 5.0273 | 5.0273 | 394.4246 | 0 | [5 empty] | 5061.1653
2020-05-03 10:00 | 5183652.1024 | 5.1837 | 5.0252 | 5.0252 | 394.4278 | 0 | [5 empty] | 5183.6521
2020-05-03 11:00 | 5182114.6111 | 5.1821 | 5.023 | 5.023 | 394.431 | 0 | [5 empty] | 5182.1146
2020-05-03 12:00 | 5042202.8978 | 5.0422 | 5.0208 | 5.0208 | 394.4314 | 0 | [5 empty] | 5042.2029
2020-05-03 13:00 | 4539186.9762 | 4.5392 | 5.0186 | 5.0186 | 394.4075 | 0 | [5 empty] | 4539.187
2020-05-03 14:00 | 4306769.5331 | 4.3068 | 5.0165 | 5.0165 | 394.372 | 0 | [5 empty] | 4306.7695
2020-05-03 15:00 | 3527261.4163 | 3.5273 | 5.0143 | 5.0143 | 394.2976 | 0 | [5 empty] | 3527.2614
2020-05-03 16:00 | 3154932.2599 | 3.1549 | 5.0121 | 5.0121 | 394.2048 | 0 | [5 empty] | 3154.9323
2020-05-03 17:00 | 2362867.9636 | 2.3629 | 5.01 | 5.01 | 394.0724 | 0 | [5 empty] | 2362.868
2020-05-03 18:00 | 1795789.9023 | 1.7958 | 5.0078 | 5.0078 | 393.9118 | 0 | [5 empty] | 1795.7899
2020-05-03 19:00 | 1577466.1299 | 1.5775 | 5.0057 | 5.0057 | 393.7404 | 0 | [5 empty] | 1577.4661
2020-05-03 20:00 | 1525960.1696 | 1.526 | 5.0035 | 5.0035 | 393.5665 | 0 | [5 empty] | 1525.9602
2020-05-03 21:00 | 1525191.4239 | 1.5252 | 5.0014 | 5.0014 | 393.3927 | 0 | [5 empty] | 1525.1914
2020-05-03 22:00 | 1648446.9808 | 1.6484 | 4.9992 | 4.9992 | 393.2252 | 0 | [5 empty] | 1648.447
2020-05-03 23:00 | 1710971.6292 | 1.711 | 4.9971 | 4.9971 | 393.0609 | 0 | [5 empty] | 1710.9716
2020-05-04 | 1750433.9073 | 1.7504 | 4.9949 | 4.9949 | 392.8986 | 0 | [5 empty] | 1750.4339
2020-05-04 01:00 | 1754021.3872 | 1.754 | 4.9928 | 4.9928 | 392.7367 | 0 | [5 empty] | 1754.0214
2020-05-04 02:00 | 1776315.0118 | 1.7763 | 4.9906 | 4.9906 | 392.576 | 0 | [5 empty] | 1776.315
2020-05-04 03:00 | 1862158.2791 | 1.8622 | 4.9885 | 4.9885 | 392.4197 | 0 | [5 empty] | 1862.1583
2020-05-04 04:00 | 2255499.8174 | 2.2555 | 4.9863 | 4.9863 | 392.2831 | 0 | [5 empty] | 2255.4998
2020-05-04 05:00 | 2579910.4932 | 2.5799 | 4.9842 | 4.9842 | 392.1629 | 0 | [5 empty] | 2579.9105
2020-05-04 06:00 | 2560179.3542 | 2.5602 | 4.9821 | 4.9821 | 392.0418 | 0 | [5 empty] | 2560.1794
2020-05-04 07:00 | 2386699.0796 | 2.3867 | 4.9799 | 4.9799 | 391.9122 | 0 | [5 empty] | 2386.6991
2020-05-04 08:00 | 2618347.7771 | 2.6183 | 4.9778 | 4.9778 | 391.7942 | 0 | [5 empty] | 2618.3478
2020-05-04 09:00 | 2902014.932 | 2.902 | 4.9757 | 4.9757 | 391.6905 | 0 | [5 empty] | 2902.0149
2020-05-04 10:00 | 3554936.2607 | 3.5549 | 4.9736 | 4.9736 | 391.6196 | 0 | [5 empty] | 3554.9363
2020-05-04 11:00 | 4405937.7255 | 4.4059 | 4.9714 | 4.9714 | 391.5913 | 0 | [5 empty] | 4405.9377
2020-05-04 12:00 | 5595956.034 | 5.596 | 4.9693 | 4.9693 | 391.6038 | 0 | [5 empty] | 5595.956
2020-05-04 13:00 | 6835174.0659 | 6.8352 | 4.9672 | 4.9672 | 391.6412 | 0 | [5 empty] | 6835.1741
2020-05-04 14:00 | 8148191.6828 | 8.1482 | 4.9651 | 4.9651 | 391.7048 | 0 | [5 empty] | 8148.1917
2020-05-04 15:00 | 9486834.1557 | 9.4868 | 4.963 | 4.963 | 391.7953 | 0 | [5 empty] | 9486.8342
2020-05-04 16:00 | 10402666.506 | 10.4027 | 4.9608 | 4.9608 | 391.9042 | 0 | [5 empty] | 10402.6665
2020-05-04 17:00 | 10888257.5255 | 10.8883 | 4.9587 | 4.9587 | 392.0227 | 0 | [5 empty] | 10888.2575
2020-05-04 18:00 | 10462372.4202 | 10.4624 | 4.9566 | 4.9566 | 392.1329 | 0 | [5 empty] | 10462.3724
2020-05-04 19:00 | 9436609.4381 | 9.4366 | 4.9545 | 4.9545 | 392.2225 | 0 | [5 empty] | 9436.6094
2020-05-04 20:00 | 9617008.4237 | 9.617 | 4.9524 | 4.9524 | 392.3158 | 0 | [5 empty] | 9617.0084
2020-05-04 21:00 | 9417134.5476 | 9.4171 | 4.9503 | 4.9503 | 392.4051 | 0 | [5 empty] | 9417.1345
2020-05-04 22:00 | 9238273.0533 | 9.2383 | 4.9482 | 4.9482 | 392.4909 | 0 | [5 empty] | 9238.2731
2020-05-04 23:00 | 9456084.3286 | 9.4561 | 4.9461 | 4.9461 | 392.5811 | 0 | [5 empty] | 9456.0843
2020-05-05 | 9800226.1435 | 9.8002 | 4.944 | 4.944 | 392.6783 | 0 | [5 empty] | 9800.2261
2020-05-05 01:00 | 9888119.3993 | 9.8881 | 4.9419 | 4.9419 | 392.7772 | 0 | [5 empty] | 9888.1194
2020-05-05 02:00 | 9612908.4468 | 9.6129 | 4.9398 | 4.9398 | 392.8706 | 0 | [5 empty] | 9612.9084
2020-05-05 03:00 | 9512202.763 | 9.5122 | 4.9377 | 4.9377 | 392.9621 | 0 | [5 empty] | 9512.2028
2020-05-05 04:00 | 8927443.5511 | 8.9274 | 4.9356 | 4.9356 | 393.042 | 0 | [5 empty] | 8927.4436
2020-05-05 05:00 | 7958055.252 | 7.9581 | 4.9336 | 4.9336 | 393.1025 | 0 | [5 empty] | 7958.0553
2020-05-05 06:00 | 6399551.5154 | 6.3996 | 4.9315 | 4.9315 | 393.1318 | 0 | [5 empty] | 6399.5515
2020-05-05 07:00 | 4912797.3754 | 4.9128 | 4.9294 | 4.9294 | 393.131 | 0 | [5 empty] | 4912.7974
2020-05-05 08:00 | 5774561.2797 | 5.7746 | 4.9273 | 4.9273 | 393.1479 | 0 | [5 empty] | 5774.5613
2020-05-05 09:00 | 6394426.5442 | 6.3944 | 4.9252 | 4.9252 | 393.1773 | 0 | [5 empty] | 6394.4265
2020-05-05 10:00 | 7254909.2058 | 7.2549 | 4.9231 | 4.9231 | 393.224 | 0 | [5 empty] | 7254.9092
2020-05-05 11:00 | 7674644.3456 | 7.6746 | 4.9211 | 4.9211 | 393.279 | 0 | [5 empty] | 7674.6443
2020-05-05 12:00 | 7889893.1353 | 7.8899 | 4.919 | 4.919 | 393.3384 | 0 | [5 empty] | 7889.8931
2020-05-05 13:00 | 8860050.1801 | 8.8601 | 4.9169 | 4.9169 | 393.4173 | 0 | [5 empty] | 8860.0502
2020-05-05 14:00 | 8982280.7428 | 8.9823 | 4.9149 | 4.9149 | 393.4987 | 0 | [5 empty] | 8982.2807
2020-05-05 15:00 | 9671333.1182 | 9.6713 | 4.9128 | 4.9128 | 393.5938 | 0 | [5 empty] | 9671.3331
2020-05-05 16:00 | 10603821.6249 | 10.6038 | 4.9107 | 4.9107 | 393.7077 | 0 | [5 empty] | 10603.8216
2020-05-05 17:00 | 10262242.2956 | 10.2622 | 4.9087 | 4.9087 | 393.8148 | 0 | [5 empty] | 10262.2423
2020-05-05 18:00 | 8998936.8991 | 8.9989 | 4.9066 | 4.9066 | 393.8966 | 0 | [5 empty] | 8998.9369
2020-05-05 19:00 | 7656963.195 | 7.657 | 4.9046 | 4.9046 | 393.9517 | 0 | [5 empty] | 7656.9632
2020-05-05 20:00 | 8511039.6426 | 8.511 | 4.9025 | 4.9025 | 394.0238 | 0 | [5 empty] | 8511.0396
2020-05-05 21:00 | 8985099.4769 | 8.9851 | 4.9004 | 4.9004 | 394.1055 | 0 | [5 empty] | 8985.0995
2020-05-05 22:00 | 9391509.6917 | 9.3915 | 4.8984 | 4.8984 | 394.1954 | 0 | [5 empty] | 9391.5097
2020-05-05 23:00 | 9173954.665 | 9.174 | 4.8963 | 4.8963 | 394.2809 | 0 | [5 empty] | 9173.9547
2020-05-06 | 8717575.9812 | 8.7176 | 4.8943 | 4.8943 | 394.3574 | 0 | [5 empty] | 8717.576
2020-05-06 01:00 | 8010073.7095 | 8.0101 | 4.8923 | 4.8923 | 394.4198 | 0 | [5 empty] | 8010.0737
2020-05-06 02:00 | 7802768.6252 | 7.8028 | 4.8902 | 4.8902 | 394.478 | 0 | [5 empty] | 7802.7686
2020-05-06 03:00 | 8100273.2023 | 8.1003 | 4.8882 | 4.8882 | 394.5422 | 0 | [5 empty] | 8100.2732
2020-05-06 04:00 | 7920386.7138 | 7.9204 | 4.8861 | 4.8861 | 394.6029 | 0 | [5 empty] | 7920.3867
2020-05-06 05:00 | 7191359.5631 | 7.1914 | 4.8841 | 4.8841 | 394.6491 | 0 | [5 empty] | 7191.3596
2020-05-06 06:00 | 5659249.4281 | 5.6592 | 4.8821 | 4.8821 | 394.6646 | 0 | [5 empty] | 5659.2494
2020-05-06 07:00 | 3436036.9292 | 3.436 | 4.88 | 4.88 | 394.5924 | 0 | [5 empty] | 3436.0369
2020-05-06 08:00 | 3797859.8947 | 3.7979 | 4.878 | 4.878 | 394.5384 | 0 | [5 empty] | 3797.8599
2020-05-06 09:00 | 5368407.3135 | 5.3684 | 4.876 | 4.876 | 394.5483 | 0 | [5 empty] | 5368.4073
2020-05-06 10:00 | 6301408.3173 | 6.3014 | 4.874 | 4.874 | 394.5768 | 0 | [5 empty] | 6301.4083
2020-05-06 11:00 | 7019673.0285 | 7.0197 | 4.8719 | 4.8719 | 394.6198 | 0 | [5 empty] | 7019.673
2020-05-06 12:00 | 7382264.7396 | 7.3823 | 4.8699 | 4.8699 | 394.67 | 0 | [5 empty] | 7382.2647
2020-05-06 13:00 | 8230703.7189 | 8.2307 | 4.8679 | 4.8679 | 394.7373 | 0 | [5 empty] | 8230.7037
2020-05-06 14:00 | 9259541.6837 | 9.2595 | 4.8659 | 4.8659 | 394.8251 | 0 | [5 empty] | 9259.5417
2020-05-06 15:00 | 10329891.9152 | 10.3299 | 4.8639 | 4.8639 | 394.9345 | 0 | [5 empty] | 10329.8919
2020-05-06 16:00 | 10952832.1624 | 10.9528 | 4.8618 | 4.8618 | 395.0563 | 0 | [5 empty] | 10952.8322
2020-05-06 17:00 | 11062250.2971 | 11.0623 | 4.8598 | 4.8598 | 395.1803 | 0 | [5 empty] | 11062.2503
2020-05-06 18:00 | 10782939.3677 | 10.7829 | 4.8578 | 4.8578 | 395.2988 | 0 | [5 empty] | 10782.9394
2020-05-06 19:00 | 10235592.4454 | 10.2356 | 4.8558 | 4.8558 | 395.4064 | 0 | [5 empty] | 10235.5924
2020-05-06 20:00 | 11143481.0904 | 11.1435 | 4.8538 | 4.8538 | 395.5322 | 0 | [5 empty] | 11143.4811
2020-05-06 21:00 | 12200506.3967 | 12.2005 | 4.8518 | 4.8518 | 395.6792 | 0 | [5 empty] | 12200.5064
2020-05-06 22:00 | 12394742.8046 | 12.3947 | 4.8498 | 4.8498 | 395.8301 | 0 | [5 empty] | 12394.7428
2020-05-06 23:00 | 11550916.2994 | 11.5509 | 4.8478 | 4.8478 | 395.9642 | 0 | [5 empty] | 11550.9163
2020-05-07 | 10229954.9771 | 10.23 | 4.8458 | 4.8458 | 396.0718 | 0 | [5 empty] | 10229.955
2020-05-07 01:00 | 9101436.3228 | 9.1014 | 4.8438 | 4.8438 | 396.157 | 0 | [5 empty] | 9101.4363
2020-05-07 02:00 | 8604826.6152 | 8.6048 | 4.8418 | 4.8418 | 396.2323 | 0 | [5 empty] | 8604.8266
2020-05-07 03:00 | 7606482.2289 | 7.6065 | 4.8398 | 4.8398 | 396.2876 | 0 | [5 empty] | 7606.4822
2020-05-07 04:00 | 6706281.0407 | 6.7063 | 4.8379 | 4.8379 | 396.325 | 0 | [5 empty] | 6706.281
2020-05-07 05:00 | 5609280.9591 | 5.6093 | 4.8359 | 4.8359 | 396.3404 | 0 | [5 empty] | 5609.281
2020-05-07 06:00 | 4862572.6578 | 4.8626 | 4.8339 | 4.8339 | 396.341 | 0 | [5 empty] | 4862.5727
2020-05-07 07:00 | 4429000.0958 | 4.429 | 4.8319 | 4.8319 | 396.3209 | 0 | [5 empty] | 4429.0001
2020-05-07 08:00 | 4068458.3731 | 4.0685 | 4.8299 | 4.8299 | 396.2828 | 0 | [5 empty] | 4068.4584
2020-05-07 09:00 | 4569936.8033 | 4.5699 | 4.8279 | 4.8279 | 396.2699 | 0 | [5 empty] | 4569.9368
2020-05-07 10:00 | 4814654.1773 | 4.8147 | 4.826 | 4.826 | 396.2693 | 0 | [5 empty] | 4814.6542
2020-05-07 11:00 | 4624261.4979 | 4.6243 | 4.824 | 4.824 | 396.2593 | 0 | [5 empty] | 4624.2615
2020-05-07 12:00 | 4153789.1433 | 4.1538 | 4.822 | 4.822 | 396.2259 | 0 | [5 empty] | 4153.7891
2020-05-07 13:00 | 4247319.8674 | 4.2473 | 4.8201 | 4.8201 | 396.1973 | 0 | [5 empty] | 4247.3199
2020-05-07 14:00 | 4247576.1159 | 4.2476 | 4.8181 | 4.8181 | 396.1688 | 0 | [5 empty] | 4247.5761
2020-05-07 15:00 | 3420405.7671 | 3.4204 | 4.8161 | 4.8161 | 396.099 | 0 | [5 empty] | 3420.4058
2020-05-07 16:00 | 2771071.9183 | 2.7711 | 4.8142 | 4.8142 | 395.9968 | 0 | [5 empty] | 2771.0719
2020-05-07 17:00 | 2033332.3166 | 2.0333 | 4.8122 | 4.8122 | 395.8579 | 0 | [5 empty] | 2033.3323
2020-05-07 18:00 | 1633072.0673 | 1.6331 | 4.8103 | 4.8103 | 395.699 | 0 | [5 empty] | 1633.0721
2020-05-07 19:00 | 1040369.15 | 1.0404 | 4.8083 | 4.8083 | 395.5106 | 0 | [5 empty] | 1040.3692
2020-05-07 20:00 | 1044725.3755 | 1.0447 | 4.8063 | 4.8063 | 395.3225 | 0 | [5 empty] | 1044.7254
2020-05-07 21:00 | 1195399.5283 | 1.1954 | 4.8044 | 4.8044 | 395.1421 | 0 | [5 empty] | 1195.3995
2020-05-07 22:00 | 1301486.4318 | 1.3015 | 4.8024 | 4.8024 | 394.967 | 0 | [5 empty] | 1301.4864
2020-05-07 23:00 | 1369392.2999 | 1.3694 | 4.8005 | 4.8005 | 394.7955 | 0 | [5 empty] | 1369.3923
2020-05-08 | 1375286.0168 | 1.3753 | 4.7986 | 4.7986 | 394.6243 | 0 | [5 empty] | 1375.286
2020-05-08 01:00 | 1128262.4058 | 1.1283 | 4.7966 | 4.7966 | 394.4409 | 0 | [5 empty] | 1128.2624
2020-05-08 02:00 | 1052156.5837 | 1.0522 | 4.7947 | 4.7947 | 394.2538 | 0 | [5 empty] | 1052.1566
2020-05-08 03:00 | 996038.1493 | 0.99604 | 4.7927 | 4.7927 | 394.0639 | 0 | [5 empty] | 996.0381
2020-05-08 04:00 | 1078550.1853 | 1.0786 | 4.7908 | 4.7908 | 393.8783 | 0 | [5 empty] | 1078.5502
2020-05-08 05:00 | 1050875.3409 | 1.0509 | 4.7889 | 4.7889 | 393.6914 | 0 | [5 empty] | 1050.8753
2020-05-08 06:00 | 1118781.2091 | 1.1188 | 4.7869 | 4.7869 | 393.508 | 0 | [5 empty] | 1118.7812
2020-05-08 07:00 | 1046519.1154 | 1.0465 | 4.785 | 4.785 | 393.3211 | 0 | [5 empty] | 1046.5191
2020-05-08 08:00 | 863813.8928 | 0.86381 | 4.7831 | 4.7831 | 393.1251 | 0 | [5 empty] | 863.8139
2020-05-08 09:00 | 1001675.6176 | 1.0017 | 4.7812 | 4.7812 | 392.9362 | 0 | [5 empty] | 1001.6756
2020-05-08 10:00 | 1301998.9289 | 1.302 | 4.7792 | 4.7792 | 392.7623 | 0 | [5 empty] | 1301.9989
2020-05-08 11:00 | 1931857.8872 | 1.9319 | 4.7773 | 4.7773 | 392.62 | 0 | [5 empty] | 1931.8579
2020-05-08 12:00 | 2355693.004 | 2.3557 | 4.7754 | 4.7754 | 392.499 | 0 | [5 empty] | 2355.693
2020-05-08 13:00 | 2660372.5408 | 2.6604 | 4.7735 | 4.7735 | 392.3934 | 0 | [5 empty] | 2660.3725
2020-05-08 14:00 | 2674209.963 | 2.6742 | 4.7716 | 4.7716 | 392.2885 | 0 | [5 empty] | 2674.21
2020-05-08 15:00 | 2455373.6935 | 2.4554 | 4.7697 | 4.7697 | 392.1728 | 0 | [5 empty] | 2455.3737
2020-05-08 16:00 | 2243456.1351 | 2.2435 | 4.7677 | 4.7677 | 392.0466 | 0 | [5 empty] | 2243.4561
2020-05-08 17:00 | 2093294.4794 | 2.0933 | 4.7658 | 4.7658 | 391.913 | 0 | [5 empty] | 2093.2945
2020-05-08 18:00 | 2063057.1495 | 2.0631 | 4.7639 | 4.7639 | 391.7779 | 0 | [5 empty] | 2063.0571
2020-05-08 19:00 | 2477923.5667 | 2.4779 | 4.762 | 4.762 | 391.6637 | 0 | [5 empty] | 2477.9236
2020-05-08 20:00 | 3195675.7808 | 3.1957 | 4.7601 | 4.7601 | 391.5855 | 0 | [5 empty] | 3195.6758
2020-05-08 21:00 | 3871915.7283 | 3.8719 | 4.7582 | 4.7582 | 391.5412 | 0 | [5 empty] | 3871.9157
2020-05-08 22:00 | 4074352.09 | 4.0744 | 4.7563 | 4.7563 | 391.5071 | 0 | [5 empty] | 4074.3521
2020-05-08 23:00 | 4094595.7262 | 4.0946 | 4.7544 | 4.7544 | 391.4741 | 0 | [5 empty] | 4094.5957
2020-05-09 | 3963908.961 | 3.9639 | 4.7525 | 4.7525 | 391.4346 | 0 | [5 empty] | 3963.909
2020-05-09 01:00 | 3875246.9595 | 3.8752 | 4.7507 | 4.7507 | 391.3909 | 0 | [5 empty] | 3875.247
2020-05-09 02:00 | 3553398.7693 | 3.5534 | 4.7488 | 4.7488 | 391.3311 | 0 | [5 empty] | 3553.3988
2020-05-09 03:00 | 3540073.8442 | 3.5401 | 4.7469 | 4.7469 | 391.2708 | 0 | [5 empty] | 3540.0738
2020-05-09 04:00 | 3435268.1835 | 3.4353 | 4.745 | 4.745 | 391.2053 | 0 | [5 empty] | 3435.2682
2020-05-09 05:00 | 3364543.5812 | 3.3645 | 4.7431 | 4.7431 | 391.1364 | 0 | [5 empty] | 3364.5436
2020-05-09 06:00 | 3228731.8449 | 3.2287 | 4.7412 | 4.7412 | 391.0607 | 0 | [5 empty] | 3228.7318
2020-05-09 07:00 | 2148644.1682 | 2.1486 | 4.7394 | 4.7394 | 390.9312 | 0 | [5 empty] | 2148.6442
2020-05-09 08:00 | 968363.3049 | 0.96836 | 4.7375 | 4.7375 | 390.7427 | 0 | [5 empty] | 968.3633
2020-05-09 09:00 | 827426.5974 | 0.82743 | 4.7356 | 4.7356 | 390.5473 | 0 | [5 empty] | 827.4266
2020-05-09 10:00 | 982969.4728 | 0.98297 | 4.7337 | 4.7337 | 390.3598 | 0 | [5 empty] | 982.9695
2020-05-09 11:00 | 1141587.3309 | 1.1416 | 4.7319 | 4.7319 | 390.1803 | 0 | [5 empty] | 1141.5873
2020-05-09 12:00 | 1311480.1256 | 1.3115 | 4.73 | 4.73 | 390.0093 | 0 | [5 empty] | 1311.4801
2020-05-09 13:00 | 1475222.9548 | 1.4752 | 4.7281 | 4.7281 | 389.8467 | 0 | [5 empty] | 1475.223
2020-05-09 14:00 | 1449085.6018 | 1.4491 | 4.7263 | 4.7263 | 389.6828 | 0 | [5 empty] | 1449.0856
2020-05-09 15:00 | 1502897.7992 | 1.5029 | 4.7244 | 4.7244 | 389.5218 | 0 | [5 empty] | 1502.8978
2020-05-09 16:00 | 1765296.3238 | 1.7653 | 4.7226 | 4.7226 | 389.3739 | 0 | [5 empty] | 1765.2963
2020-05-09 17:00 | 2137369.2316 | 2.1374 | 4.7207 | 4.7207 | 389.2447 | 0 | [5 empty] | 2137.3692
2020-05-09 18:00 | 2472286.0984 | 2.4723 | 4.7189 | 4.7189 | 389.1324 | 0 | [5 empty] | 2472.2861
2020-05-09 19:00 | 3380430.9919 | 3.3804 | 4.717 | 4.717 | 389.0656 | 0 | [5 empty] | 3380.431
2020-05-09 20:00 | 4980190.7465 | 4.9802 | 4.7152 | 4.7152 | 389.0709 | 0 | [5 empty] | 4980.1907
2020-05-09 21:00 | 6327289.4218 | 6.3273 | 4.7133 | 4.7133 | 389.1032 | 0 | [5 empty] | 6327.2894
2020-05-09 22:00 | 7054266.584 | 7.0543 | 4.7115 | 4.7115 | 389.15 | 0 | [5 empty] | 7054.2666
2020-05-09 23:00 | 7243378.0206 | 7.2434 | 4.7096 | 4.7096 | 389.2007 | 0 | [5 empty] | 7243.378
2020-05-10 | 6670149.9939 | 6.6701 | 4.7078 | 4.7078 | 389.2399 | 0 | [5 empty] | 6670.15
2020-05-10 01:00 | 6233246.2006 | 6.2332 | 4.7059 | 4.7059 | 389.2705 | 0 | [5 empty] | 6233.2462
2020-05-10 02:00 | 5995191.2891 | 5.9952 | 4.7041 | 4.7041 | 389.2963 | 0 | [5 empty] | 5995.1913
2020-05-10 03:00 | 5740223.9728 | 5.7402 | 4.7023 | 4.7023 | 389.3171 | 0 | [5 empty] | 5740.224
2020-05-10 04:00 | 5354826.1399 | 5.3548 | 4.7004 | 4.7004 | 389.3302 | 0 | [5 empty] | 5354.8261
2020-05-10 05:00 | 4867185.1319 | 4.8672 | 4.6986 | 4.6986 | 389.3335 | 0 | [5 empty] | 4867.1851
2020-05-10 06:00 | 3912915.4977 | 3.9129 | 4.6968 | 4.6968 | 389.2943 | 0 | [5 empty] | 3912.9155
2020-05-10 07:00 | 2217318.7821 | 2.2173 | 4.695 | 4.695 | 389.1704 | 0 | [5 empty] | 2217.3188
2020-05-10 08:00 | 1235886.8006 | 1.2359 | 4.6931 | 4.6931 | 388.9976 | 0 | [5 empty] | 1235.8868
2020-05-10 09:00 | 1231018.078 | 1.231 | 4.6913 | 4.6913 | 388.8246 | 0 | [5 empty] | 1231.0181
2020-05-10 10:00 | 1699440.4441 | 1.6994 | 4.6895 | 4.6895 | 388.6751 | 0 | [5 empty] | 1699.4404
2020-05-10 11:00 | 2355949.2525 | 2.3559 | 4.6877 | 4.6877 | 388.5585 | 0 | [5 empty] | 2355.9493
2020-05-10 12:00 | 3850647.0979 | 3.8506 | 4.6859 | 4.6859 | 388.5167 | 0 | [5 empty] | 3850.6471
2020-05-10 13:00 | 5605693.4793 | 5.6057 | 4.6841 | 4.6841 | 388.5352 | 0 | [5 empty] | 5605.6935
2020-05-10 14:00 | 6846192.754 | 6.8462 | 4.6823 | 4.6823 | 388.5784 | 0 | [5 empty] | 6846.1928
2020-05-10 15:00 | 8292715.8702 | 8.2927 | 4.6805 | 4.6805 | 388.6507 | 0 | [5 empty] | 8292.7159
2020-05-10 16:00 | 10106186.9231 | 10.1062 | 4.6787 | 4.6787 | 388.7592 | 0 | [5 empty] | 10106.1869
2020-05-10 17:00 | 12049319.7469 | 12.0493 | 4.6768 | 4.6768 | 388.9067 | 0 | [5 empty] | 12049.3197
2020-05-10 18:00 | 13103526.3191 | 13.1035 | 4.675 | 4.675 | 389.0752 | 0 | [5 empty] | 13103.5263
2020-05-10 19:00 | 14534418.2732 | 14.5344 | 4.6733 | 4.6733 | 389.2725 | 0 | [5 empty] | 14534.4183
2020-05-10 20:00 | 16266146.0357 | 16.2661 | 4.6715 | 4.6715 | 389.5044 | 0 | [5 empty] | 16266.146
2020-05-10 21:00 | 16030141.1128 | 16.0301 | 4.6697 | 4.6697 | 389.7316 | 0 | [5 empty] | 16030.1411
2020-05-10 22:00 | 16498050.9817 | 16.4981 | 4.6679 | 4.6679 | 389.9682 | 0 | [5 empty] | 16498.051
2020-05-10 23:00 | 17067947.7772 | 17.0679 | 4.6661 | 4.6661 | 390.2162 | 0 | [5 empty] | 17067.9478
2020-05-11 | 17677050.6022 | 17.6771 | 4.6643 | 4.6643 | 390.4765 | 0 | [5 empty] | 17677.0506
2020-05-11 01:00 | 18221066.2932 | 18.2211 | 4.6625 | 4.6625 | 390.7476 | 0 | [5 empty] | 18221.0663
2020-05-11 02:00 | 18702044.8387 | 18.702 | 4.6607 | 4.6607 | 391.0285 | 0 | [5 empty] | 18702.0448
2020-05-11 03:00 | 19041830.4281 | 19.0418 | 4.659 | 4.659 | 391.3161 | 0 | [5 empty] | 19041.8304
2020-05-11 04:00 | 19829538.4988 | 19.8295 | 4.6572 | 4.6572 | 391.6196 | 0 | [5 empty] | 19829.5385
2020-05-11 05:00 | 20437872.5782 | 20.4379 | 4.6554 | 4.6554 | 391.9352 | 0 | [5 empty] | 20437.8726
2020-05-11 06:00 | 20649021.3909 | 20.649 | 4.6536 | 4.6536 | 392.2551 | 0 | [5 empty] | 20649.0214
2020-05-11 07:00 | 20559334.3952 | 20.5593 | 4.6519 | 4.6519 | 392.5733 | 0 | [5 empty] | 20559.3344
2020-05-11 08:00 | 21536666.3997 | 21.5367 | 4.6501 | 4.6501 | 392.911 | 0 | [5 empty] | 21536.6664
2020-05-11 09:00 | 22542441.9942 | 22.5424 | 4.6483 | 4.6483 | 393.2689 | 0 | [5 empty] | 22542.442
2020-05-11 10:00 | 23614842.2141 | 23.6148 | 4.6466 | 4.6466 | 393.6483 | 0 | [5 empty] | 23614.8422
2020-05-11 11:00 | 25559768.7778 | 25.5598 | 4.6448 | 4.6448 | 394.0666 | 0 | [5 empty] | 25559.7688
2020-05-11 12:00 | 27442939.4388 | 27.4429 | 4.643 | 4.643 | 394.5226 | 0 | [5 empty] | 27442.9394
2020-05-11 13:00 | 28489202.3057 | 28.4892 | 4.6413 | 4.6413 | 394.9995 | 0 | [5 empty] | 28489.2023
2020-05-11 14:00 | 28865118.9419 | 28.8651 | 4.6395 | 4.6395 | 395.484 | 0 | [5 empty] | 28865.1189
2020-05-11 15:00 | 28337759.4072 | 28.3378 | 4.6378 | 4.6378 | 395.958 | 0 | [5 empty] | 28337.7594
2020-05-11 16:00 | 27796818.6989 | 27.7968 | 4.636 | 4.636 | 396.4212 | 0 | [5 empty] | 27796.8187
2020-05-11 17:00 | 26299814.6166 | 26.2998 | 4.6343 | 4.6343 | 396.8545 | 0 | [5 empty] | 26299.8146
2020-05-11 18:00 | 23550267.5772 | 23.5503 | 4.6325 | 4.6325 | 397.2329 | 0 | [5 empty] | 23550.2676
2020-05-11 19:00 | 18913706.1485 | 18.9137 | 4.6308 | 4.6308 | 397.5186 | 0 | [5 empty] | 18913.7061
2020-05-11 20:00 | 15374657.2985 | 15.3747 | 4.629 | 4.629 | 397.7335 | 0 | [5 empty] | 15374.6573
2020-05-11 21:00 | 14138258.0008 | 14.1383 | 4.6273 | 4.6273 | 397.9237 | 0 | [5 empty] | 14138.258
2020-05-11 22:00 | 13729285.3005 | 13.7293 | 4.6256 | 4.6256 | 398.1058 | 0 | [5 empty] | 13729.2853
2020-05-11 23:00 | 12710953.5265 | 12.711 | 4.6238 | 4.6238 | 398.2675 | 0 | [5 empty] | 12710.9535
2020-05-12 | 11934007.8953 | 11.934 | 4.6221 | 4.6221 | 398.4138 | 0 | [5 empty] | 11934.0079
2020-05-12 01:00 | 11305173.9312 | 11.3052 | 4.6204 | 4.6204 | 398.5474 | 0 | [5 empty] | 11305.1739
2020-05-12 02:00 | 10783708.1134 | 10.7837 | 4.6186 | 4.6186 | 398.6707 | 0 | [5 empty] | 10783.7081
2020-05-12 03:00 | 10080562.0672 | 10.0806 | 4.6169 | 4.6169 | 398.78 | 0 | [5 empty] | 10080.5621
2020-05-12 04:00 | 9279529.0714 | 9.2795 | 4.6152 | 4.6152 | 398.8733 | 0 | [5 empty] | 9279.5291
2020-05-12 05:00 | 8201235.1346 | 8.2012 | 4.6135 | 4.6135 | 398.9451 | 0 | [5 empty] | 8201.2351
2020-05-12 06:00 | 6099228.2041 | 6.0992 | 4.6117 | 4.6117 | 398.9748 | 0 | [5 empty] | 6099.2282
2020-05-12 07:00 | 4865647.6405 | 4.8656 | 4.61 | 4.61 | 398.9799 | 0 | [5 empty] | 4865.6476
2020-05-12 08:00 | 6275527.2128 | 6.2755 | 4.6083 | 4.6083 | 399.0133 | 0 | [5 empty] | 6275.5272
2020-05-12 09:00 | 7988292.582 | 7.9883 | 4.6066 | 4.6066 | 399.0809 | 0 | [5 empty] | 7988.2926
2020-05-12 10:00 | 9658008.1932 | 9.658 | 4.6049 | 4.6049 | 399.182 | 0 | [5 empty] | 9658.0082
2020-05-12 11:00 | 10886463.7856 | 10.8865 | 4.6032 | 4.6032 | 399.3076 | 0 | [5 empty] | 10886.4638
2020-05-12 12:00 | 11851239.6107 | 11.8512 | 4.6015 | 4.6015 | 399.4526 | 0 | [5 empty] | 11851.2396
2020-05-12 13:00 | 11806652.3614 | 11.8067 | 4.5998 | 4.5998 | 399.5968 | 0 | [5 empty] | 11806.6524
2020-05-12 14:00 | 11877120.7151 | 11.8771 | 4.5981 | 4.5981 | 399.7423 | 0 | [5 empty] | 11877.1207
2020-05-12 15:00 | 11716452.8686 | 11.7165 | 4.5964 | 4.5964 | 399.8847 | 0 | [5 empty] | 11716.4529
2020-05-12 16:00 | 11136306.1307 | 11.1363 | 4.5947 | 4.5947 | 400.0156 | 0 | [5 empty] | 11136.3061
2020-05-12 17:00 | 9996512.5398 | 9.9965 | 4.593 | 4.593 | 400.1236 | 0 | [5 empty] | 9996.5125
2020-05-12 18:00 | 8301940.8183 | 8.3019 | 4.5913 | 4.5913 | 400.1979 | 0 | [5 empty] | 8301.9408
2020-05-12 19:00 | 6740618.3476 | 6.7406 | 4.5896 | 4.5896 | 400.2409 | 0 | [5 empty] | 6740.6183
2020-05-12 20:00 | 5217733.1608 | 5.2177 | 4.5879 | 4.5879 | 400.2535 | 0 | [5 empty] | 5217.7332
2020-05-12 21:00 | 5034515.441 | 5.0345 | 4.5862 | 4.5862 | 400.2624 | 0 | [5 empty] | 5034.5154
2020-05-12 22:00 | 5140858.593 | 5.1409 | 4.5845 | 4.5845 | 400.2736 | 0 | [5 empty] | 5140.8586
2020-05-12 23:00 | 5302295.1853 | 5.3023 | 4.5829 | 4.5829 | 400.288 | 0 | [5 empty] | 5302.2952
2020-05-13 | 5427344.4821 | 5.4273 | 4.5812 | 4.5812 | 400.3049 | 0 | [5 empty] | 5427.3445
2020-05-13 01:00 | 5259501.6759 | 5.2595 | 4.5795 | 4.5795 | 400.3185 | 0 | [5 empty] | 5259.5017
2020-05-13 02:00 | 5318438.8445 | 5.3184 | 4.5778 | 4.5778 | 400.3333 | 0 | [5 empty] | 5318.4388
2020-05-13 03:00 | 5294607.7285 | 5.2946 | 4.5762 | 4.5762 | 400.3477 | 0 | [5 empty] | 5294.6077
2020-05-13 04:00 | 5303576.4281 | 5.3036 | 4.5745 | 4.5745 | 400.3622 | 0 | [5 empty] | 5303.5764
2020-05-13 05:00 | 4700879.817 | 4.7009 | 4.5728 | 4.5728 | 400.3648 | 0 | [5 empty] | 4700.8798
2020-05-13 06:00 | 3465761.7621 | 3.4658 | 4.5712 | 4.5712 | 400.3095 | 0 | [5 empty] | 3465.7618
2020-05-13 07:00 | 2276768.4478 | 2.2768 | 4.5695 | 4.5695 | 400.1949 | 0 | [5 empty] | 2276.7684
2020-05-13 08:00 | 2486636.0177 | 2.4866 | 4.5678 | 4.5678 | 400.0908 | 0 | [5 empty] | 2486.636
2020-05-13 09:00 | 2781065.6121 | 2.7811 | 4.5662 | 4.5662 | 400.0016 | 0 | [5 empty] | 2781.0656
2020-05-13 10:00 | 2621422.7598 | 2.6214 | 4.5645 | 4.5645 | 399.9044 | 0 | [5 empty] | 2621.4228
2020-05-13 11:00 | 2490735.9946 | 2.4907 | 4.5629 | 4.5629 | 399.8008 | 0 | [5 empty] | 2490.736
2020-05-13 12:00 | 2481511.0465 | 2.4815 | 4.5612 | 4.5612 | 399.6968 | 0 | [5 empty] | 2481.511
2020-05-13 13:00 | 2993495.6676 | 2.9935 | 4.5596 | 4.5596 | 399.6185 | 0 | [5 empty] | 2993.4957
2020-05-13 14:00 | 3839372.1613 | 3.8394 | 4.5579 | 4.5579 | 399.5826 | 0 | [5 empty] | 3839.3722
2020-05-13 15:00 | 4869747.6175 | 4.8697 | 4.5563 | 4.5563 | 399.5889 | 0 | [5 empty] | 4869.7476
2020-05-13 16:00 | 5640030.7862 | 5.64 | 4.5546 | 4.5546 | 399.6106 | 0 | [5 empty] | 5640.0308
2020-05-13 17:00 | 6107940.6551 | 6.1079 | 4.553 | 4.553 | 399.6417 | 0 | [5 empty] | 6107.9407
2020-05-13 18:00 | 5900891.8194 | 5.9009 | 4.5514 | 4.5514 | 399.6687 | 0 | [5 empty] | 5900.8918
2020-05-13 19:00 | 6274502.2186 | 6.2745 | 4.5497 | 4.5497 | 399.7032 | 0 | [5 empty] | 6274.5022
2020-05-13 20:00 | 7497832.8398 | 7.4978 | 4.5481 | 4.5481 | 399.7622 | 0 | [5 empty] | 7497.8328
2020-05-13 21:00 | 8145372.9487 | 8.1454 | 4.5465 | 4.5465 | 399.8341 | 0 | [5 empty] | 8145.3729
2020-05-13 22:00 | 8584326.7305 | 8.5843 | 4.5448 | 4.5448 | 399.9149 | 0 | [5 empty] | 8584.3267
2020-05-13 23:00 | 8836475.3126 | 8.8365 | 4.5432 | 4.5432 | 400.0008 | 0 | [5 empty] | 8836.4753
2020-05-14 | 9163704.7226 | 9.1637 | 4.5416 | 4.5416 | 400.0932 | 0 | [5 empty] | 9163.7047
2020-05-14 01:00 | 9365628.5872 | 9.3656 | 4.54 | 4.54 | 400.1897 | 0 | [5 empty] | 9365.6286
2020-05-14 02:00 | 9377159.7724 | 9.3772 | 4.5383 | 4.5383 | 400.2865 | 0 | [5 empty] | 9377.1598
2020-05-14 03:00 | 9001499.3847 | 9.0015 | 4.5367 | 4.5367 | 400.3758 | 0 | [5 empty] | 9001.4994
2020-05-14 04:00 | 8595601.6671 | 8.5956 | 4.5351 | 4.5351 | 400.457 | 0 | [5 empty] | 8595.6017
2020-05-14 05:00 | 7532170.1467 | 7.5322 | 4.5335 | 4.5335 | 400.517 | 0 | [5 empty] | 7532.1701
2020-05-14 06:00 | 5532150.1428 | 5.5322 | 4.5319 | 4.5319 | 400.537 | 0 | [5 empty] | 5532.1501
2020-05-14 07:00 | 4967378.3185 | 4.9674 | 4.5303 | 4.5303 | 400.5458 | 0 | [5 empty] | 4967.3783
2020-05-14 08:00 | 5512162.7552 | 5.5122 | 4.5287 | 4.5287 | 400.5654 | 0 | [5 empty] | 5512.1628
2020-05-14 09:00 | 5518056.4721 | 5.5181 | 4.5271 | 4.5271 | 400.5852 | 0 | [5 empty] | 5518.0565
2020-05-14 10:00 | 5475775.4598 | 5.4758 | 4.5255 | 4.5255 | 400.6042 | 0 | [5 empty] | 5475.7755
2020-05-14 11:00 | 5522412.6976 | 5.5224 | 4.5239 | 4.5239 | 400.6242 | 0 | [5 empty] | 5522.4127
2020-05-14 12:00 | 6199421.3908 | 6.1994 | 4.5223 | 4.5223 | 400.6578 | 0 | [5 empty] | 6199.4214
2020-05-14 13:00 | 6726524.6769 | 6.7265 | 4.5207 | 4.5207 | 400.7019 | 0 | [5 empty] | 6726.5247
2020-05-14 14:00 | 7316152.6114 | 7.3162 | 4.5191 | 4.5191 | 400.7578 | 0 | [5 empty] | 7316.1526
2020-05-14 15:00 | 7588544.8297 | 7.5885 | 4.5175 | 4.5175 | 400.8192 | 0 | [5 empty] | 7588.5448
2020-05-14 16:00 | 7498601.5855 | 7.4986 | 4.5159 | 4.5159 | 400.8789 | 0 | [5 empty] | 7498.6016
2020-05-14 17:00 | 7085528.9082 | 7.0855 | 4.5143 | 4.5143 | 400.9303 | 0 | [5 empty] | 7085.5289
2020-05-14 18:00 | 6725243.4341 | 6.7252 | 4.5128 | 4.5128 | 400.9746 | 0 | [5 empty] | 6725.2434
2020-05-14 19:00 | 6598912.8944 | 6.5989 | 4.5112 | 4.5112 | 401.0163 | 0 | [5 empty] | 6598.9129
2020-05-14 20:00 | 7576501.1475 | 7.5765 | 4.5096 | 4.5096 | 401.0777 | 0 | [5 empty] | 7576.5011
2020-05-14 21:00 | 8980487.0029 | 8.9805 | 4.508 | 4.508 | 401.1671 | 0 | [5 empty] | 8980.487
2020-05-14 22:00 | 9848657.1212 | 9.8487 | 4.5064 | 4.5064 | 401.274 | 0 | [5 empty] | 9848.6571
2020-05-14 23:00 | 10065955.8993 | 10.066 | 4.5049 | 4.5049 | 401.3852 | 0 | [5 empty] | 10065.9559
2020-05-15 | 9949875.302 | 9.9499 | 4.5033 | 4.5033 | 401.4941 | 0 | [5 empty] | 9949.8753
2020-05-15 01:00 | 9898369.3416 | 9.8984 | 4.5017 | 4.5017 | 401.602 | 0 | [5 empty] | 9898.3693
2020-05-15 02:00 | 9397915.9057 | 9.3979 | 4.5002 | 4.5002 | 401.7 | 0 | [5 empty] | 9397.9159
2020-05-15 03:00 | 8544351.9552 | 8.5444 | 4.4986 | 4.4986 | 401.7809 | 0 | [5 empty] | 8544.352
2020-05-15 04:00 | 7684125.5423 | 7.6841 | 4.4971 | 4.4971 | 401.8446 | 0 | [5 empty] | 7684.1255
2020-05-15 05:00 | 6647343.8721 | 6.6473 | 4.4955 | 4.4955 | 401.8877 | 0 | [5 empty] | 6647.3439
2020-05-15 06:00 | 5151621.0325 | 5.1516 | 4.4939 | 4.4939 | 401.9008 | 0 | [5 empty] | 5151.621
2020-05-15 07:00 | 4100489.443 | 4.1005 | 4.4924 | 4.4924 | 401.8812 | 0 | [5 empty] | 4100.4894
2020-05-15 08:00 | 4504080.9236 | 4.5041 | 4.4908 | 4.4908 | 401.8815 | 0 | [5 empty] | 4504.0809
2020-05-15 09:00 | 5884748.1602 | 5.8847 | 4.4893 | 4.4893 | 401.9094 | 0 | [5 empty] | 5884.7482
2020-05-15 10:00 | 7469901.7469 | 7.4699 | 4.4878 | 4.4878 | 401.9691 | 0 | [5 empty] | 7469.9017
2020-05-15 11:00 | 8154085.3997 | 8.1541 | 4.4862 | 4.4862 | 402.0424 | 0 | [5 empty] | 8154.0854
2020-05-15 12:00 | 9197785.781 | 9.1978 | 4.4847 | 4.4847 | 402.1367 | 0 | [5 empty] | 9197.7858
2020-05-15 13:00 | 9989850.0772 | 9.9899 | 4.4831 | 4.4831 | 402.2468 | 0 | [5 empty] | 9989.8501
2020-05-15 14:00 | 11203187.0047 | 11.2032 | 4.4816 | 4.4816 | 402.3812 | 0 | [5 empty] | 11203.187
2020-05-15 15:00 | 12824727.8868 | 12.8247 | 4.4801 | 4.4801 | 402.5481 | 0 | [5 empty] | 12824.7279
2020-05-15 16:00 | 13002564.3868 | 13.0026 | 4.4785 | 4.4785 | 402.7186 | 0 | [5 empty] | 13002.5644
2020-05-15 17:00 | 12939014.7441 | 12.939 | 4.477 | 4.477 | 402.8879 | 0 | [5 empty] | 12939.0147
2020-05-15 18:00 | 11567316.2072 | 11.5673 | 4.4755 | 4.4755 | 403.0297 | 0 | [5 empty] | 11567.3162
2020-05-15 19:00 | 9645964.5109 | 9.646 | 4.4739 | 4.4739 | 403.1331 | 0 | [5 empty] | 9645.9645
2020-05-15 20:00 | 9038655.4258 | 9.0387 | 4.4724 | 4.4724 | 403.2245 | 0 | [5 empty] | 9038.6554
2020-05-15 21:00 | 9262360.4179 | 9.2624 | 4.4709 | 4.4709 | 403.3203 | 0 | [5 empty] | 9262.3604
2020-05-15 22:00 | 9828157.2364 | 9.8282 | 4.4694 | 4.4694 | 403.4275 | 0 | [5 empty] | 9828.1572
2020-05-15 23:00 | 10422910.1421 | 10.4229 | 4.4679 | 4.4679 | 403.5466 | 0 | [5 empty] | 10422.9101
2020-05-16 | 10644308.8972 | 10.6443 | 4.4664 | 4.4664 | 403.6701 | 0 | [5 empty] | 10644.3089
2020-05-16 01:00 | 10480822.3165 | 10.4808 | 4.4648 | 4.4648 | 403.7904 | 0 | [5 empty] | 10480.8223
2020-05-16 02:00 | 10442128.7841 | 10.4421 | 4.4633 | 4.4633 | 403.91 | 0 | [5 empty] | 10442.1288
2020-05-16 03:00 | 10214323.815 | 10.2143 | 4.4618 | 4.4618 | 404.0251 | 0 | [5 empty] | 10214.3238
2020-05-16 04:00 | 9974218.9151 | 9.9742 | 4.4603 | 4.4603 | 404.1353 | 0 | [5 empty] | 9974.2189
2020-05-16 05:00 | 9393303.4316 | 9.3933 | 4.4588 | 4.4588 | 404.234 | 0 | [5 empty] | 9393.3034
2020-05-16 06:00 | 7908343.0315 | 7.9083 | 4.4573 | 4.4573 | 404.3031 | 0 | [5 empty] | 7908.343
2020-05-16 07:00 | 7675156.8427 | 7.6752 | 4.4558 | 4.4558 | 404.3674 | 0 | [5 empty] | 7675.1568
2020-05-16 08:00 | 8635063.9452 | 8.6351 | 4.4543 | 4.4543 | 404.4511 | 0 | [5 empty] | 8635.0639
2020-05-16 09:00 | 9559096.2494 | 9.5591 | 4.4528 | 4.4528 | 404.5532 | 0 | [5 empty] | 9559.0962
2020-05-16 10:00 | 10270186.0009 | 10.2702 | 4.4514 | 4.4514 | 404.6696 | 0 | [5 empty] | 10270.186
2020-05-16 11:00 | 10627396.4923 | 10.6274 | 4.4499 | 4.4499 | 404.7931 | 0 | [5 empty] | 10627.3965
2020-05-16 12:00 | 11416385.8058 | 11.4164 | 4.4484 | 4.4484 | 404.9325 | 0 | [5 empty] | 11416.3858
2020-05-16 13:00 | 11950407.803 | 11.9504 | 4.4469 | 4.4469 | 405.0825 | 0 | [5 empty] | 11950.4078
2020-05-16 14:00 | 11685446.7929 | 11.6854 | 4.4454 | 4.4454 | 405.2273 | 0 | [5 empty] | 11685.4468
2020-05-16 15:00 | 10904144.9362 | 10.9041 | 4.4439 | 4.4439 | 405.3565 | 0 | [5 empty] | 10904.1449
2020-05-16 16:00 | 9408934.5937 | 9.4089 | 4.4425 | 4.4425 | 405.4559 | 0 | [5 empty] | 9408.9346
2020-05-16 17:00 | 8151779.1627 | 8.1518 | 4.441 | 4.441 | 405.5301 | 0 | [5 empty] | 8151.7792
2020-05-16 18:00 | 6168159.0665 | 6.1682 | 4.4395 | 4.4395 | 405.5647 | 0 | [5 empty] | 6168.1591
2020-05-16 19:00 | 5304345.1738 | 5.3043 | 4.4381 | 4.4381 | 405.582 | 0 | [5 empty] | 5304.3452
2020-05-16 20:00 | 5166739.6975 | 5.1667 | 4.4366 | 4.4366 | 405.5966 | 0 | [5 empty] | 5166.7397
2020-05-16 21:00 | 5315107.6132 | 5.3151 | 4.4351 | 4.4351 | 405.6142 | 0 | [5 empty] | 5315.1076
2020-05-16 22:00 | 5835804.6854 | 5.8358 | 4.4337 | 4.4337 | 405.6422 | 0 | [5 empty] | 5835.8047
2020-05-16 23:00 | 6522550.8238 | 6.5226 | 4.4322 | 4.4322 | 405.684 | 0 | [5 empty] | 6522.5508
2020-05-17 | 7694631.7332 | 7.6946 | 4.4308 | 4.4308 | 405.7493 | 0 | [5 empty] | 7694.6317
2020-05-17 01:00 | 8437752.5547 | 8.4378 | 4.4293 | 4.4293 | 405.8295 | 0 | [5 empty] | 8437.7526
2020-05-17 02:00 | 9129879.9128 | 9.1299 | 4.4278 | 4.4278 | 405.9235 | 0 | [5 empty] | 9129.8799
2020-05-17 03:00 | 8883112.5504 | 8.8831 | 4.4264 | 4.4264 | 406.0127 | 0 | [5 empty] | 8883.1126
2020-05-17 04:00 | 8895156.2327 | 8.8952 | 4.425 | 4.425 | 406.1021 | 0 | [5 empty] | 8895.1562
2020-05-17 05:00 | 8266066.02 | 8.2661 | 4.4235 | 4.4235 | 406.1789 | 0 | [5 empty] | 8266.066
2020-05-17 06:00 | 6923067.3217 | 6.9231 | 4.4221 | 4.4221 | 406.2289 | 0 | [5 empty] | 6923.0673
2020-05-17 07:00 | 6638375.1725 | 6.6384 | 4.4206 | 4.4206 | 406.2733 | 0 | [5 empty] | 6638.3752
2020-05-17 08:00 | 7299496.455 | 7.2995 | 4.4192 | 4.4192 | 406.3309 | 0 | [5 empty] | 7299.4965
2020-05-17 09:00 | 8011867.4494 | 8.0119 | 4.4177 | 4.4177 | 406.4028 | 0 | [5 empty] | 8011.8674
2020-05-17 10:00 | 8658126.3155 | 8.6581 | 4.4163 | 4.4163 | 406.4876 | 0 | [5 empty] | 8658.1263
2020-05-17 11:00 | 9172929.6708 | 9.1729 | 4.4149 | 4.4149 | 406.5828 | 0 | [5 empty] | 9172.9297
2020-05-17 12:00 | 9599327.2731 | 9.5993 | 4.4135 | 4.4135 | 406.6865 | 0 | [5 empty] | 9599.3273
2020-05-17 13:00 | 10900044.9592 | 10.9 | 4.412 | 4.412 | 406.8163 | 0 | [5 empty] | 10900.045
2020-05-17 14:00 | 11800246.1474 | 11.8002 | 4.4106 | 4.4106 | 406.964 | 0 | [5 empty] | 11800.2461
2020-05-17 15:00 | 12923127.3335 | 12.9231 | 4.4092 | 4.4092 | 407.1343 | 0 | [5 empty] | 12923.1273
2020-05-17 16:00 | 13065345.2838 | 13.0653 | 4.4078 | 4.4078 | 407.3075 | 0 | [5 empty] | 13065.3453
2020-05-17 17:00 | 12739653.3651 | 12.7397 | 4.4064 | 4.4064 | 407.4741 | 0 | [5 empty] | 12739.6534
2020-05-17 18:00 | 11017663.0479 | 11.0177 | 4.4049 | 4.4049 | 407.6064 | 0 | [5 empty] | 11017.663
2020-05-17 19:00 | 8883881.2961 | 8.8839 | 4.4035 | 4.4035 | 407.696 | 0 | [5 empty] | 8883.8813
2020-05-17 20:00 | 8367796.698 | 8.3678 | 4.4021 | 4.4021 | 407.7753 | 0 | [5 empty] | 8367.7967
2020-05-17 21:00 | 8472346.1101 | 8.4723 | 4.4007 | 4.4007 | 407.8568 | 0 | [5 empty] | 8472.3461
2020-05-17 22:00 | 8618920.286 | 8.6189 | 4.3993 | 4.3993 | 407.9411 | 0 | [5 empty] | 8618.9203
2020-05-17 23:00 | 8713476.0043 | 8.7135 | 4.3979 | 4.3979 | 408.0275 | 0 | [5 empty] | 8713.476
2020-05-18 | 8891312.5043 | 8.8913 | 4.3965 | 4.3965 | 408.1174 | 0 | [5 empty] | 8891.3125
2020-05-18 01:00 | 8824687.8789 | 8.8247 | 4.3951 | 4.3951 | 408.2059 | 0 | [5 empty] | 8824.6879
2020-05-18 02:00 | 9022255.518 | 9.0223 | 4.3937 | 4.3937 | 408.2985 | 0 | [5 empty] | 9022.2555
2020-05-18 03:00 | 8898231.2154 | 8.8982 | 4.3923 | 4.3923 | 408.3886 | 0 | [5 empty] | 8898.2312
2020-05-18 04:00 | 8897718.7183 | 8.8977 | 4.3909 | 4.3909 | 408.4788 | 0 | [5 empty] | 8897.7187
2020-05-18 05:00 | 8722444.7038 | 8.7224 | 4.3895 | 4.3895 | 408.5654 | 0 | [5 empty] | 8722.4447
2020-05-18 06:00 | 7036585.4334 | 7.0366 | 4.3881 | 4.3881 | 408.6184 | 0 | [5 empty] | 7036.5854
2020-05-18 07:00 | 5192108.3049 | 5.1921 | 4.3868 | 4.3868 | 408.6345 | 0 | [5 empty] | 5192.1083
2020-05-18 08:00 | 5179039.6283 | 5.179 | 4.3854 | 4.3854 | 408.6504 | 0 | [5 empty] | 5179.0396
2020-05-18 09:00 | 6437220.0536 | 6.4372 | 4.384 | 4.384 | 408.6914 | 0 | [5 empty] | 6437.2201
2020-05-18 10:00 | 7864524.5279 | 7.8645 | 4.3826 | 4.3826 | 408.7611 | 0 | [5 empty] | 7864.5245
2020-05-18 11:00 | 9715920.3675 | 9.7159 | 4.3813 | 4.3813 | 408.8678 | 0 | [5 empty] | 9715.9204
2020-05-18 12:00 | 10323998.1983 | 10.324 | 4.3799 | 4.3799 | 408.9867 | 0 | [5 empty] | 10323.9982
2020-05-18 13:00 | 11301586.4514 | 11.3016 | 4.3785 | 4.3785 | 409.1251 | 0 | [5 empty] | 11301.5865
2020-05-18 14:00 | 11961938.9882 | 11.9619 | 4.3771 | 4.3771 | 409.2768 | 0 | [5 empty] | 11961.939
2020-05-18 15:00 | 11587559.8433 | 11.5876 | 4.3758 | 4.3758 | 409.421 | 0 | [5 empty] | 11587.5598
2020-05-18 16:00 | 11135281.1365 | 11.1353 | 4.3744 | 4.3744 | 409.5563 | 0 | [5 empty] | 11135.2811
2020-05-18 17:00 | 9849682.1154 | 9.8497 | 4.3731 | 4.3731 | 409.6658 | 0 | [5 empty] | 9849.6821
2020-05-18 18:00 | 8282978.4249 | 8.283 | 4.3717 | 4.3717 | 409.744 | 0 | [5 empty] | 8282.9784
2020-05-18 19:00 | 7041966.6531 | 7.042 | 4.3703 | 4.3703 | 409.7975 | 0 | [5 empty] | 7041.9667
2020-05-18 20:00 | 7058110.3124 | 7.0581 | 4.369 | 4.369 | 409.8512 | 0 | [5 empty] | 7058.1103
2020-05-18 21:00 | 7351514.9126 | 7.3515 | 4.3676 | 4.3676 | 409.9109 | 0 | [5 empty] | 7351.5149
2020-05-18 22:00 | 6840811.5342 | 6.8408 | 4.3663 | 4.3663 | 409.9604 | 0 | [5 empty] | 6840.8115
2020-05-18 23:00 | 6231196.2121 | 6.2312 | 4.365 | 4.365 | 409.9977 | 0 | [5 empty] | 6231.1962
2020-05-19 | 5763798.8403 | 5.7638 | 4.3636 | 4.3636 | 410.0257 | 0 | [5 empty] | 5763.7988
2020-05-19 01:00 | 5915497.9873 | 5.9155 | 4.3623 | 4.3623 | 410.0568 | 0 | [5 empty] | 5915.498
2020-05-19 02:00 | 6179434.0031 | 6.1794 | 4.3609 | 4.3609 | 410.0932 | 0 | [5 empty] | 6179.434
2020-05-19 03:00 | 6429532.5968 | 6.4295 | 4.3596 | 4.3596 | 410.1346 | 0 | [5 empty] | 6429.5326
2020-05-19 04:00 | 6448494.9902 | 6.4485 | 4.3583 | 4.3583 | 410.1764 | 0 | [5 empty] | 6448.495
2020-05-19 05:00 | 6276295.9585 | 6.2763 | 4.3569 | 4.3569 | 410.2148 | 0 | [5 empty] | 6276.296
2020-05-19 06:00 | 5502169.0614 | 5.5022 | 4.3556 | 4.3556 | 410.2377 | 0 | [5 empty] | 5502.1691
2020-05-19 07:00 | 4882303.7969 | 4.8823 | 4.3543 | 4.3543 | 410.2483 | 0 | [5 empty] | 4882.3038
2020-05-19 08:00 | 5920622.9584 | 5.9206 | 4.3529 | 4.3529 | 410.2796 | 0 | [5 empty] | 5920.623
2020-05-19 09:00 | 6958429.6229 | 6.9584 | 4.3516 | 4.3516 | 410.3317 | 0 | [5 empty] | 6958.4296
2020-05-19 10:00 | 7225440.6215 | 7.2254 | 4.3503 | 4.3503 | 410.3892 | 0 | [5 empty] | 7225.4406
2020-05-19 11:00 | 7564201.2166 | 7.5642 | 4.349 | 4.349 | 410.4535 | 0 | [5 empty] | 7564.2012
2020-05-19 12:00 | 8410077.7103 | 8.4101 | 4.3477 | 4.3477 | 410.5348 | 0 | [5 empty] | 8410.0777
2020-05-19 13:00 | 8830069.0987 | 8.8301 | 4.3464 | 4.3464 | 410.6245 | 0 | [5 empty] | 8830.0691
2020-05-19 14:00 | 8709119.7788 | 8.7091 | 4.3451 | 4.3451 | 410.7118 | 0 | [5 empty] | 8709.1198
2020-05-19 15:00 | 8228397.4819 | 8.2284 | 4.3437 | 4.3437 | 410.7894 | 0 | [5 empty] | 8228.3975
2020-05-19 16:00 | 7795593.6655 | 7.7956 | 4.3424 | 4.3424 | 410.8585 | 0 | [5 empty] | 7795.5937
2020-05-19 17:00 | 6683731.1675 | 6.6837 | 4.3411 | 4.3411 | 410.9054 | 0 | [5 empty] | 6683.7312
2020-05-19 18:00 | 5478337.9454 | 5.4783 | 4.3398 | 4.3398 | 410.9281 | 0 | [5 empty] | 5478.3379
2020-05-19 19:00 | 4487681.0158 | 4.4877 | 4.3385 | 4.3385 | 410.9311 | 0 | [5 empty] | 4487.681
2020-05-19 20:00 | 4240913.6534 | 4.2409 | 4.3372 | 4.3372 | 410.9263 | 0 | [5 empty] | 4240.9137
2020-05-19 21:00 | 3787353.7038 | 3.7874 | 4.336 | 4.336 | 410.8989 | 0 | [5 empty] | 3787.3537
2020-05-19 22:00 | 3397599.6454 | 3.3976 | 4.3347 | 4.3347 | 410.852 | 0 | [5 empty] | 3397.5996
2020-05-19 23:00 | 2806434.2195 | 2.8064 | 4.3334 | 4.3334 | 410.7757 | 0 | [5 empty] | 2806.4342
2020-05-20 | 2379780.3685 | 2.3798 | 4.3321 | 4.3321 | 410.6781 | 0 | [5 empty] | 2379.7804
2020-05-20 01:00 | 1889064.3778 | 1.8891 | 4.3308 | 4.3308 | 410.556 | 0 | [5 empty] | 1889.0644
2020-05-20 02:00 | 1646909.4895 | 1.6469 | 4.3295 | 4.3295 | 410.4218 | 0 | [5 empty] | 1646.9095
2020-05-20 03:00 | 1517760.2157 | 1.5178 | 4.3282 | 4.3282 | 410.2813 | 0 | [5 empty] | 1517.7602
2020-05-20 04:00 | 1492904.1054 | 1.4929 | 4.327 | 4.327 | 410.1396 | 0 | [5 empty] | 1492.9041
2020-05-20 05:00 | 1345817.4325 | 1.3458 | 4.3257 | 4.3257 | 409.9906 | 0 | [5 empty] | 1345.8174
2020-05-20 06:00 | 862532.65 | 0.86253 | 4.3244 | 4.3244 | 409.8175 | 0 | [5 empty] | 862.5326
2020-05-20 07:00 | 411278.9374 | 0.41128 | 4.3232 | 4.3232 | 409.6219 | 0 | [5 empty] | 411.2789
2020-05-20 08:00 | 370535.4165 | 0.37054 | 4.3219 | 4.3219 | 409.4244 | 0 | [5 empty] | 370.5354
2020-05-20 09:00 | 547603.1708 | 0.5476 | 4.3206 | 4.3206 | 409.2357 | 0 | [5 empty] | 547.6032
2020-05-20 10:00 | 720827.1968 | 0.72083 | 4.3194 | 4.3194 | 409.0558 | 0 | [5 empty] | 720.8272
2020-05-20 11:00 | 1011156.8143 | 1.0112 | 4.3181 | 4.3181 | 408.8904 | 0 | [5 empty] | 1011.1568
2020-05-20 12:00 | 1372467.2826 | 1.3725 | 4.3168 | 4.3168 | 408.7432 | 0 | [5 empty] | 1372.4673
2020-05-20 13:00 | 1683296.7848 | 1.6833 | 4.3156 | 4.3156 | 408.6116 | 0 | [5 empty] | 1683.2968
2020-05-20 14:00 | 1891883.112 | 1.8919 | 4.3143 | 4.3143 | 408.4905 | 0 | [5 empty] | 1891.8831
2020-05-20 15:00 | 2085863.2712 | 2.0859 | 4.3131 | 4.3131 | 408.3791 | 0 | [5 empty] | 2085.8633
2020-05-20 16:00 | 2160431.6019 | 2.1604 | 4.3118 | 4.3118 | 408.2715 | 0 | [5 empty] | 2160.4316
2020-05-20 17:00 | 2199637.6315 | 2.1996 | 4.3106 | 4.3106 | 408.166 | 0 | [5 empty] | 2199.6376
2020-05-20 18:00 | 2260112.2914 | 2.2601 | 4.3094 | 4.3094 | 408.0635 | 0 | [5 empty] | 2260.1123
2020-05-20 19:00 | 2427955.0976 | 2.428 | 4.3081 | 4.3081 | 407.9695 | 0 | [5 empty] | 2427.9551
2020-05-20 20:00 | 3135457.3694 | 3.1355 | 4.3069 | 4.3069 | 407.9109 | 0 | [5 empty] | 3135.4574
2020-05-20 21:00 | 3779666.247 | 3.7797 | 4.3056 | 4.3056 | 407.8847 | 0 | [5 empty] | 3779.6662
2020-05-20 22:00 | 3993633.7939 | 3.9936 | 4.3044 | 4.3044 | 407.8691 | 0 | [5 empty] | 3993.6338
2020-05-20 23:00 | 3923421.6887 | 3.9234 | 4.3032 | 4.3032 | 407.8501 | 0 | [5 empty] | 3923.4217
2020-05-21 | 3710991.6332 | 3.711 | 4.302 | 4.302 | 407.8206 | 0 | [5 empty] | 3710.9916
2020-05-21 01:00 | 3105988.7851 | 3.106 | 4.3007 | 4.3007 | 407.7608 | 0 | [5 empty] | 3105.9888
2020-05-21 02:00 | 2728022.1604 | 2.728 | 4.2995 | 4.2995 | 407.6823 | 0 | [5 empty] | 2728.0222
2020-05-21 03:00 | 2415398.9183 | 2.4154 | 4.2983 | 4.2983 | 407.5881 | 0 | [5 empty] | 2415.3989
2020-05-21 04:00 | 2236793.6725 | 2.2368 | 4.2971 | 4.2971 | 407.4851 | 0 | [5 empty] | 2236.7937
2020-05-21 05:00 | 2157100.3707 | 2.1571 | 4.2958 | 4.2958 | 407.3782 | 0 | [5 empty] | 2157.1004
2020-05-21 06:00 | 1686884.2647 | 1.6869 | 4.2946 | 4.2946 | 407.2478 | 0 | [5 empty] | 1686.8843
2020-05-21 07:00 | 705964.7804 | 0.70596 | 4.2934 | 4.2934 | 407.0684 | 0 | [5 empty] | 705.9648
2020-05-21 08:00 | 602696.611 | 0.6027 | 4.2922 | 4.2922 | 406.8839 | 0 | [5 empty] | 602.6966
2020-05-21 09:00 | 605771.5938 | 0.60577 | 4.291 | 4.291 | 406.6997 | 0 | [5 empty] | 605.7716
2020-05-21 10:00 | 589884.1831 | 0.58988 | 4.2898 | 4.2898 | 406.5147 | 0 | [5 empty] | 589.8842
2020-05-21 11:00 | 590652.9288 | 0.59065 | 4.2886 | 4.2886 | 406.3298 | 0 | [5 empty] | 590.6529
2020-05-21 12:00 | 525565.7948 | 0.52557 | 4.2874 | 4.2874 | 406.1417 | 0 | [5 empty] | 525.5658
2020-05-21 13:00 | 472266.0945 | 0.47227 | 4.2862 | 4.2862 | 405.951 | 0 | [5 empty] | 472.2661
2020-05-21 14:00 | 547603.1708 | 0.5476 | 4.285 | 4.285 | 405.7641 | 0 | [5 empty] | 547.6032
2020-05-21 15:00 | 621402.7559 | 0.6214 | 4.2838 | 4.2838 | 405.581 | 0 | [5 empty] | 621.4028
2020-05-21 16:00 | 687258.6356 | 0.68726 | 4.2826 | 4.2826 | 405.4012 | 0 | [5 empty] | 687.2586
2020-05-21 17:00 | 847413.985 | 0.84741 | 4.2814 | 4.2814 | 405.2295 | 0 | [5 empty] | 847.414
2020-05-21 18:00 | 1223843.1183 | 1.2238 | 4.2803 | 4.2803 | 405.0767 | 0 | [5 empty] | 1223.8431
2020-05-21 19:00 | 2123788.058 | 2.1238 | 4.2791 | 4.2791 | 404.9689 | 0 | [5 empty] | 2123.7881
2020-05-21 20:00 | 4027458.6037 | 4.0275 | 4.2779 | 4.2779 | 404.9564 | 0 | [5 empty] | 4027.4586
2020-05-21 21:00 | 6928192.2929 | 6.9282 | 4.2767 | 4.2767 | 405.0094 | 0 | [5 empty] | 6928.1923
2020-05-21 22:00 | 8907968.6606 | 8.908 | 4.2755 | 4.2755 | 405.1021 | 0 | [5 empty] | 8907.9687
2020-05-21 23:00 | 9908875.5326 | 9.9089 | 4.2744 | 4.2744 | 405.2148 | 0 | [5 empty] | 9908.8755
2020-05-22 | 10100036.9577 | 10.1 | 4.2732 | 4.2732 | 405.3313 | 0 | [5 empty] | 10100.037
2020-05-22 01:00 | 10025724.8755 | 10.0257 | 4.272 | 4.272 | 405.4464 | 0 | [5 empty] | 10025.7249
2020-05-22 02:00 | 9902981.8157 | 9.903 | 4.2709 | 4.2709 | 405.559 | 0 | [5 empty] | 9902.9818
2020-05-22 03:00 | 9430203.2241 | 9.4302 | 4.2697 | 4.2697 | 405.6622 | 0 | [5 empty] | 9430.2032
2020-05-22 04:00 | 8681701.1829 | 8.6817 | 4.2686 | 4.2686 | 405.7505 | 0 | [5 empty] | 8681.7012
2020-05-22 05:00 | 8143835.4573 | 8.1438 | 4.2674 | 4.2674 | 405.828 | 0 | [5 empty] | 8143.8355
2020-05-22 06:00 | 6670662.491 | 6.6707 | 4.2662 | 4.2662 | 405.8761 | 0 | [5 empty] | 6670.6625
2020-05-22 07:00 | 4975322.0238 | 4.9753 | 4.2651 | 4.2651 | 405.8903 | 0 | [5 empty] | 4975.322
2020-05-22 08:00 | 4209138.8321 | 4.2091 | 4.2639 | 4.2639 | 405.8876 | 0 | [5 empty] | 4209.1388
2020-05-22 09:00 | 4863597.6521 | 4.8636 | 4.2628 | 4.2628 | 405.8996 | 0 | [5 empty] | 4863.5977
2020-05-22 10:00 | 5740736.4699 | 5.7407 | 4.2616 | 4.2616 | 405.9292 | 0 | [5 empty] | 5740.7365
2020-05-22 11:00 | 7010704.3289 | 7.0107 | 4.2605 | 4.2605 | 405.9842 | 0 | [5 empty] | 7010.7043
2020-05-22 12:00 | 8276828.4595 | 8.2768 | 4.2594 | 4.2594 | 406.0645 | 0 | [5 empty] | 8276.8285
2020-05-22 13:00 | 9838663.4274 | 9.8387 | 4.2582 | 4.2582 | 406.1762 | 0 | [5 empty] | 9838.6634
2020-05-22 14:00 | 11100687.581 | 11.1007 | 4.2571 | 4.2571 | 406.313 | 0 | [5 empty] | 11100.6876
2020-05-22 15:00 | 12413961.4465 | 12.414 | 4.256 | 4.256 | 406.4762 | 0 | [5 empty] | 12413.9614
2020-05-22 16:00 | 11745408.9558 | 11.7454 | 4.2548 | 4.2548 | 406.626 | 0 | [5 empty] | 11745.409
2020-05-22 17:00 | 12106463.1756 | 12.1065 | 4.2537 | 4.2537 | 406.7831 | 0 | [5 empty] | 12106.4632
2020-05-22 18:00 | 11647778.2547 | 11.6478 | 4.2526 | 4.2526 | 406.931 | 0 | [5 empty] | 11647.7783
2020-05-22 19:00 | 11616259.682 | 11.6163 | 4.2514 | 4.2514 | 407.0783 | 0 | [5 empty] | 11616.2597
2020-05-22 20:00 | 10704783.5572 | 10.7048 | 4.2503 | 4.2503 | 407.2073 | 0 | [5 empty] | 10704.7836
2020-05-22 21:00 | 10523359.5773 | 10.5234 | 4.2492 | 4.2492 | 407.3328 | 0 | [5 empty] | 10523.3596
2020-05-22 22:00 | 10575634.2834 | 10.5756 | 4.2481 | 4.2481 | 407.4594 | 0 | [5 empty] | 10575.6343
2020-05-22 23:00 | 10264548.5326 | 10.2645 | 4.247 | 4.247 | 407.5797 | 0 | [5 empty] | 10264.5485
2020-05-23 | 10534378.2654 | 10.5344 | 4.2459 | 4.2459 | 407.7055 | 0 | [5 empty] | 10534.3783
2020-05-23 01:00 | 10392416.5636 | 10.3924 | 4.2448 | 4.2448 | 407.8285 | 0 | [5 empty] | 10392.4166
2020-05-23 02:00 | 10340654.3547 | 10.3407 | 4.2436 | 4.2436 | 407.9504 | 0 | [5 empty] | 10340.6544
2020-05-23 03:00 | 9806119.8603 | 9.8061 | 4.2425 | 4.2425 | 408.0617 | 0 | [5 empty] | 9806.1199
2020-05-23 04:00 | 9563452.4749 | 9.5635 | 4.2414 | 4.2414 | 408.1681 | 0 | [5 empty] | 9563.4525
2020-05-23 05:00 | 8671451.2406 | 8.6715 | 4.2403 | 4.2403 | 408.2567 | 0 | [5 empty] | 8671.4512
2020-05-23 06:00 | 7400970.8845 | 7.401 | 4.2392 | 4.2392 | 408.32 | 0 | [5 empty] | 7400.9709
2020-05-23 07:00 | 6822617.8865 | 6.8226 | 4.2381 | 4.2381 | 408.3717 | 0 | [5 empty] | 6822.6179
2020-05-23 08:00 | 8750632.0453 | 8.7506 | 4.2371 | 4.2371 | 408.4619 | 0 | [5 empty] | 8750.632
2020-05-23 09:00 | 10571534.3064 | 10.5715 | 4.236 | 4.236 | 408.5886 | 0 | [5 empty] | 10571.5343
2020-05-23 10:00 | 12262006.0509 | 12.262 | 4.2349 | 4.2349 | 408.7492 | 0 | [5 empty] | 12262.0061
2020-05-23 11:00 | 14177464.0303 | 14.1775 | 4.2338 | 4.2338 | 408.948 | 0 | [5 empty] | 14177.464
2020-05-23 12:00 | 15982991.3779 | 15.983 | 4.2327 | 4.2327 | 409.1831 | 0 | [5 empty] | 15982.9914
2020-05-23 13:00 | 16774286.9285 | 16.7743 | 4.2316 | 4.2316 | 409.4339 | 0 | [5 empty] | 16774.2869
2020-05-23 14:00 | 17826699.7608 | 17.8267 | 4.2306 | 4.2306 | 409.7058 | 0 | [5 empty] | 17826.6998
2020-05-23 15:00 | 19082573.949 | 19.0826 | 4.2295 | 4.2295 | 410.0029 | 0 | [5 empty] | 19082.5739
2020-05-23 16:00 | 20048374.7683 | 20.0484 | 4.2284 | 4.2284 | 410.3193 | 0 | [5 empty] | 20048.3748
2020-05-23 17:00 | 20155230.4175 | 20.1552 | 4.2273 | 4.2273 | 410.6378 | 0 | [5 empty] | 20155.2304
2020-05-23 18:00 | 18228497.5015 | 18.2285 | 4.2263 | 4.2263 | 410.9179 | 0 | [5 empty] | 18228.4975
2020-05-23 19:00 | 16287414.6661 | 16.2874 | 4.2252 | 4.2252 | 411.1591 | 0 | [5 empty] | 16287.4147
2020-05-23 20:00 | 16360189.2569 | 16.3602 | 4.2241 | 4.2241 | 411.4019 | 0 | [5 empty] | 16360.1893
2020-05-23 21:00 | 16990304.4638 | 16.9903 | 4.2231 | 4.2231 | 411.6572 | 0 | [5 empty] | 16990.3045
2020-05-23 22:00 | 17724712.8342 | 17.7247 | 4.222 | 4.222 | 411.9273 | 0 | [5 empty] | 17724.7128
2020-05-23 23:00 | 18080642.0828 | 18.0806 | 4.221 | 4.221 | 412.2044 | 0 | [5 empty] | 18080.6421
2020-05-24 | 16670762.5106 | 16.6708 | 4.2199 | 4.2199 | 412.4535 | 0 | [5 empty] | 16670.7625
2020-05-24 01:00 | 16306120.8109 | 16.3061 | 4.2189 | 4.2189 | 412.6952 | 0 | [5 empty] | 16306.1208
2020-05-24 02:00 | 16573131.8095 | 16.5731 | 4.2178 | 4.2178 | 412.9423 | 0 | [5 empty] | 16573.1318
2020-05-24 03:00 | 16255639.8448 | 16.2556 | 4.2168 | 4.2168 | 413.1831 | 0 | [5 empty] | 16255.6398
2020-05-24 04:00 | 16568775.584 | 16.5688 | 4.2157 | 4.2157 | 413.4302 | 0 | [5 empty] | 16568.7756
2020-05-24 05:00 | 15972741.4355 | 15.9727 | 4.2147 | 4.2147 | 413.6653 | 0 | [5 empty] | 15972.7414
2020-05-24 06:00 | 15046659.1429 | 15.0467 | 4.2137 | 4.2137 | 413.882 | 0 | [5 empty] | 15046.6591
2020-05-24 07:00 | 15559156.2611 | 15.5592 | 4.2126 | 4.2126 | 414.1089 | 0 | [5 empty] | 15559.1563
2020-05-24 08:00 | 16698949.8521 | 16.6989 | 4.2116 | 4.2116 | 414.3587 | 0 | [5 empty] | 16698.9499
2020-05-24 09:00 | 18086535.7997 | 18.0865 | 4.2106 | 4.2106 | 414.6362 | 0 | [5 empty] | 18086.5358
2020-05-24 10:00 | 20023006.161 | 20.023 | 4.2095 | 4.2095 | 414.9524 | 0 | [5 empty] | 20023.0062
2020-05-24 11:00 | 21191499.5905 | 21.1915 | 4.2085 | 4.2085 | 415.2921 | 0 | [5 empty] | 21191.4996
2020-05-24 12:00 | 17806968.6217 | 17.807 | 4.2075 | 4.2075 | 415.5641 | 0 | [5 empty] | 17806.9686
2020-05-24 13:00 | 16351220.5574 | 16.3512 | 4.2065 | 4.2065 | 415.807 | 0 | [5 empty] | 16351.2206
2020-05-24 14:00 | 16397089.0494 | 16.3971 | 4.2054 | 4.2054 | 416.0508 | 0 | [5 empty] | 16397.089
2020-05-24 15:00 | 19020305.5491 | 19.0203 | 4.2044 | 4.2044 | 416.3471 | 0 | [5 empty] | 19020.3055
2020-05-24 16:00 | 20722052.2302 | 20.7221 | 4.2034 | 4.2034 | 416.6775 | 0 | [5 empty] | 20722.0522
2020-05-24 17:00 | 20759977.017 | 20.76 | 4.2024 | 4.2024 | 417.0087 | 0 | [5 empty] | 20759.977
2020-05-24 18:00 | 18326128.2025 | 18.3261 | 4.2014 | 4.2014 | 417.2912 | 0 | [5 empty] | 18326.1282
2020-05-24 19:00 | 16360958.0026 | 16.361 | 4.2004 | 4.2004 | 417.5344 | 0 | [5 empty] | 16360.958
2020-05-24 20:00 | 15770817.5709 | 15.7708 | 4.1994 | 4.1994 | 417.7658 | 0 | [5 empty] | 15770.8176
2020-05-24 21:00 | 16471401.1316 | 16.4714 | 4.1984 | 4.1984 | 418.0113 | 0 | [5 empty] | 16471.4011
2020-05-24 22:00 | 17690631.7759 | 17.6906 | 4.1974 | 4.1974 | 418.2811 | 0 | [5 empty] | 17690.6318
2020-05-24 23:00 | 18115491.8869 | 18.1155 | 4.1964 | 4.1964 | 418.5595 | 0 | [5 empty] | 18115.4919
2020-05-25 | 18046304.7759 | 18.0463 | 4.1954 | 4.1954 | 418.8365 | 0 | [5 empty] | 18046.3048
2020-05-25 01:00 | 17770068.8292 | 17.7701 | 4.1944 | 4.1944 | 419.108 | 0 | [5 empty] | 17770.0688
2020-05-25 02:00 | 17967636.4683 | 17.9676 | 4.1934 | 4.1934 | 419.3835 | 0 | [5 empty] | 17967.6365
2020-05-25 03:00 | 17813118.5871 | 17.8131 | 4.1924 | 4.1924 | 419.6559 | 0 | [5 empty] | 17813.1186
2020-05-25 04:00 | 17866418.2874 | 17.8664 | 4.1914 | 4.1914 | 419.9294 | 0 | [5 empty] | 17866.4183
2020-05-25 05:00 | 17649375.7578 | 17.6494 | 4.1905 | 4.1905 | 420.1986 | 0 | [5 empty] | 17649.3758
2020-05-25 06:00 | 16982104.5099 | 16.9821 | 4.1895 | 4.1895 | 420.4545 | 0 | [5 empty] | 16982.1045
2020-05-25 07:00 | 16716374.7541 | 16.7164 | 4.1885 | 4.1885 | 420.705 | 0 | [5 empty] | 16716.3748
2020-05-25 08:00 | 17001323.1518 | 17.0013 | 4.1875 | 4.1875 | 420.9613 | 0 | [5 empty] | 17001.3232
2020-05-25 09:00 | 17030791.7361 | 17.0308 | 4.1866 | 4.1866 | 421.2182 | 0 | [5 empty] | 17030.7917
2020-05-25 10:00 | 16941617.2376 | 16.9416 | 4.1856 | 4.1856 | 421.4733 | 0 | [5 empty] | 16941.6172
2020-05-25 11:00 | 16421432.6625 | 16.4214 | 4.1846 | 4.1846 | 421.718 | 0 | [5 empty] | 16421.4327
2020-05-25 12:00 | 15668830.6444 | 15.6688 | 4.1837 | 4.1837 | 421.9477 | 0 | [5 empty] | 15668.8306
2020-05-25 13:00 | 14928784.8057 | 14.9288 | 4.1827 | 4.1827 | 422.1627 | 0 | [5 empty] | 14928.7848
2020-05-25 14:00 | 14546974.4526 | 14.547 | 4.1817 | 4.1817 | 422.37 | 0 | [5 empty] | 14546.9745
2020-05-25 15:00 | 13940177.8646 | 13.9402 | 4.1808 | 4.1808 | 422.5652 | 0 | [5 empty] | 13940.1779
2020-05-25 16:00 | 13435624.4517 | 13.4356 | 4.1798 | 4.1798 | 422.7503 | 0 | [5 empty] | 13435.6245
2020-05-25 17:00 | 11778721.2684 | 11.7787 | 4.1789 | 4.1789 | 422.9023 | 0 | [5 empty] | 11778.7213
2020-05-25 18:00 | 9305922.6729 | 9.3059 | 4.1779 | 4.1779 | 423.0048 | 0 | [5 empty] | 9305.9227
2020-05-25 19:00 | 7277971.5761 | 7.278 | 4.177 | 4.177 | 423.0668 | 0 | [5 empty] | 7277.9716
2020-05-25 20:00 | 6363676.7171 | 6.3637 | 4.176 | 4.176 | 423.1106 | 0 | [5 empty] | 6363.6767
2020-05-25 21:00 | 5779173.7538 | 5.7792 | 4.1751 | 4.1751 | 423.1427 | 0 | [5 empty] | 5779.1738
2020-05-25 22:00 | 5045534.129 | 5.0455 | 4.1742 | 4.1742 | 423.1601 | 0 | [5 empty] | 5045.5341
2020-05-25 23:00 | 4369294.1815 | 4.3693 | 4.1732 | 4.1732 | 423.164 | 0 | [5 empty] | 4369.2942
2020-05-26 | 3904715.5438 | 3.9047 | 4.1723 | 4.1723 | 423.1507 | 0 | [5 empty] | 3904.7155
2020-05-26 01:00 | 3357112.373 | 3.3571 | 4.1714 | 4.1714 | 423.1099 | 0 | [5 empty] | 3357.1124
2020-05-26 02:00 | 2879465.0588 | 2.8795 | 4.1704 | 4.1704 | 423.0454 | 0 | [5 empty] | 2879.4651
2020-05-26 03:00 | 2587085.4529 | 2.5871 | 4.1695 | 4.1695 | 422.9663 | 0 | [5 empty] | 2587.0855
2020-05-26 04:00 | 2279587.1819 | 2.2796 | 4.1686 | 4.1686 | 422.8718 | 0 | [5 empty] | 2279.5872
2020-05-26 05:00 | 1841402.1458 | 1.8414 | 4.1677 | 4.1677 | 422.7555 | 0 | [5 empty] | 1841.4021
2020-05-26 06:00 | 1030631.7048 | 1.0306 | 4.1667 | 4.1667 | 422.5987 | 0 | [5 empty] | 1030.6317
2020-05-26 07:00 | 508653.3899 | 0.50865 | 4.1658 | 4.1658 | 422.4158 | 0 | [5 empty] | 508.6534
2020-05-26 08:00 | 548115.668 | 0.54812 | 4.1649 | 4.1649 | 422.235 | 0 | [5 empty] | 548.1157
2020-05-26 09:00 | 726208.4165 | 0.72621 | 4.164 | 4.164 | 422.0631 | 0 | [5 empty] | 726.2084
2020-05-26 10:00 | 941969.7033 | 0.94197 | 4.1631 | 4.1631 | 421.9021 | 0 | [5 empty] | 941.9697
2020-05-26 11:00 | 1209749.4476 | 1.2097 | 4.1622 | 4.1622 | 421.7544 | 0 | [5 empty] | 1209.7494
2020-05-26 12:00 | 1431404.4512 | 1.4314 | 4.1613 | 4.1613 | 421.6179 | 0 | [5 empty] | 1431.4045
2020-05-26 13:00 | 1576441.1357 | 1.5764 | 4.1604 | 4.1604 | 421.4887 | 0 | [5 empty] | 1576.4411
2020-05-26 14:00 | 1694571.7215 | 1.6946 | 4.1595 | 4.1595 | 421.3655 | 0 | [5 empty] | 1694.5717
2020-05-26 15:00 | 1773752.5262 | 1.7738 | 4.1586 | 4.1586 | 421.2463 | 0 | [5 empty] | 1773.7525
2020-05-26 16:00 | 1821927.2553 | 1.8219 | 4.1577 | 4.1577 | 421.1295 | 0 | [5 empty] | 1821.9273
2020-05-26 17:00 | 1857802.0536 | 1.8578 | 4.1568 | 4.1568 | 421.0145 | 0 | [5 empty] | 1857.8021
2020-05-26 18:00 | 1731471.514 | 1.7315 | 4.1559 | 4.1559 | 420.8933 | 0 | [5 empty] | 1731.4715
2020-05-26 19:00 | 1566191.1933 | 1.5662 | 4.155 | 4.155 | 420.7639 | 0 | [5 empty] | 1566.1912
2020-05-26 20:00 | 1726346.5428 | 1.7263 | 4.1541 | 4.1541 | 420.6425 | 0 | [5 empty] | 1726.3465
2020-05-26 21:00 | 1872920.7186 | 1.8729 | 4.1533 | 4.1533 | 420.5285 | 0 | [5 empty] | 1872.9207
2020-05-26 22:00 | 1795789.9023 | 1.7958 | 4.1524 | 4.1524 | 420.4106 | 0 | [5 empty] | 1795.7899
2020-05-26 23:00 | 1543128.823 | 1.5431 | 4.1515 | 4.1515 | 420.2802 | 0 | [5 empty] | 1543.1288
2020-05-27 | 1411673.3122 | 1.4117 | 4.1506 | 4.1506 | 420.1433 | 0 | [5 empty] | 1411.6733
2020-05-27 01:00 | 1375029.7682 | 1.375 | 4.1497 | 4.1497 | 420.0045 | 0 | [5 empty] | 1375.0298
2020-05-27 02:00 | 1218718.1472 | 1.2187 | 4.1489 | 4.1489 | 419.858 | 0 | [5 empty] | 1218.7181
2020-05-27 03:00 | 1125956.1688 | 1.126 | 4.148 | 4.148 | 419.7069 | 0 | [5 empty] | 1125.9562
2020-05-27 04:00 | 1163624.707 | 1.1636 | 4.1471 | 4.1471 | 419.5577 | 0 | [5 empty] | 1163.6247
2020-05-27 05:00 | 1128518.6544 | 1.1285 | 4.1463 | 4.1463 | 419.4068 | 0 | [5 empty] | 1128.5187
2020-05-27 06:00 | 1056000.3121 | 1.056 | 4.1454 | 4.1454 | 419.2524 | 0 | [5 empty] | 1056.0003
2020-05-27 07:00 | 575790.5123 | 0.57579 | 4.1446 | 4.1446 | 419.0739 | 0 | [5 empty] | 575.7905
2020-05-27 08:00 | 501734.6788 | 0.50173 | 4.1437 | 4.1437 | 418.8918 | 0 | [5 empty] | 501.7347
2020-05-27 09:00 | 810770.4411 | 0.81077 | 4.1429 | 4.1429 | 418.7252 | 0 | [5 empty] | 810.7704
2020-05-27 10:00 | 1147224.7992 | 1.1472 | 4.142 | 4.142 | 418.5755 | 0 | [5 empty] | 1147.2248
2020-05-27 11:00 | 1682015.5421 | 1.682 | 4.1412 | 4.1412 | 418.4525 | 0 | [5 empty] | 1682.0155
2020-05-27 12:00 | 2486123.5206 | 2.4861 | 4.1403 | 4.1403 | 418.3698 | 0 | [5 empty] | 2486.1235
2020-05-27 13:00 | 3484724.1555 | 3.4847 | 4.1395 | 4.1395 | 418.3371 | 0 | [5 empty] | 3484.7242
2020-05-27 14:00 | 4790566.8127 | 4.7906 | 4.1386 | 4.1386 | 418.3501 | 0 | [5 empty] | 4790.5668
2020-05-27 15:00 | 6414413.9319 | 6.4144 | 4.1378 | 4.1378 | 418.3957 | 0 | [5 empty] | 6414.4139
2020-05-27 16:00 | 8086179.5315 | 8.0862 | 4.137 | 4.137 | 418.4746 | 0 | [5 empty] | 8086.1795
2020-05-27 17:00 | 9615214.6838 | 9.6152 | 4.1361 | 4.1361 | 418.5842 | 0 | [5 empty] | 9615.2147
2020-05-27 18:00 | 10475953.5939 | 10.476 | 4.1353 | 4.1353 | 418.711 | 0 | [5 empty] | 10475.9536
2020-05-27 19:00 | 9726426.5585 | 9.7264 | 4.1345 | 4.1345 | 418.8229 | 0 | [5 empty] | 9726.4266
2020-05-27 20:00 | 9867619.5145 | 9.8676 | 4.1337 | 4.1337 | 418.9376 | 0 | [5 empty] | 9867.6195
2020-05-27 21:00 | 9979856.3834 | 9.9799 | 4.1328 | 4.1328 | 419.0545 | 0 | [5 empty] | 9979.8564
2020-05-27 22:00 | 10236617.4397 | 10.2366 | 4.132 | 4.132 | 419.1766 | 0 | [5 empty] | 10236.6174
2020-05-27 23:00 | 10648152.6256 | 10.6482 | 4.1312 | 4.1312 | 419.3069 | 0 | [5 empty] | 10648.1526
2020-05-28 | 10465959.9001 | 10.466 | 4.1304 | 4.1304 | 419.4336 | 0 | [5 empty] | 10465.9599
2020-05-28 01:00 | 10998956.903 | 10.999 | 4.1296 | 4.1296 | 419.571 | 0 | [5 empty] | 10998.9569
2020-05-28 02:00 | 11593709.8088 | 11.5937 | 4.1288 | 4.1288 | 419.7203 | 0 | [5 empty] | 11593.7098
2020-05-28 03:00 | 12035738.5732 | 12.0357 | 4.128 | 4.128 | 419.8785 | 0 | [5 empty] | 12035.7386
2020-05-28 04:00 | 11950407.803 | 11.9504 | 4.1272 | 4.1272 | 420.0349 | 0 | [5 empty] | 11950.4078
2020-05-28 05:00 | 9967556.4526 | 9.9676 | 4.1263 | 4.1263 | 420.1518 | 0 | [5 empty] | 9967.5565
2020-05-28 06:00 | 8169716.5618 | 8.1697 | 4.1255 | 4.1255 | 420.2327 | 0 | [5 empty] | 8169.7166
2020-05-28 07:00 | 8015967.4263 | 8.016 | 4.1248 | 4.1248 | 420.3105 | 0 | [5 empty] | 8015.9674
2020-05-28 08:00 | 7433770.7 | 7.4338 | 4.124 | 4.124 | 420.3767 | 0 | [5 empty] | 7433.7707
2020-05-28 09:00 | 7644663.2642 | 7.6447 | 4.1232 | 4.1232 | 420.4471 | 0 | [5 empty] | 7644.6633
2020-05-28 10:00 | 8330384.4084 | 8.3304 | 4.1224 | 4.1224 | 420.5313 | 0 | [5 empty] | 8330.3844
2020-05-28 11:00 | 8701944.8191 | 8.7019 | 4.1216 | 4.1216 | 420.6229 | 0 | [5 empty] | 8701.9448
2020-05-28 12:00 | 9208291.9719 | 9.2083 | 4.1208 | 4.1208 | 420.7246 | 0 | [5 empty] | 9208.292
2020-05-28 13:00 | 9703620.4367 | 9.7036 | 4.12 | 4.12 | 420.8363 | 0 | [5 empty] | 9703.6204
2020-05-28 14:00 | 10360385.4937 | 10.3604 | 4.1192 | 4.1192 | 420.9611 | 0 | [5 empty] | 10360.3855
2020-05-28 15:00 | 10779608.1364 | 10.7796 | 4.1185 | 4.1185 | 421.0943 | 0 | [5 empty] | 10779.6081
2020-05-28 16:00 | 11166799.7093 | 11.1668 | 4.1177 | 4.1177 | 421.2353 | 0 | [5 empty] | 11166.7997
2020-05-28 17:00 | 10778583.1422 | 10.7786 | 4.1169 | 4.1169 | 421.3686 | 0 | [5 empty] | 10778.5831
2020-05-28 18:00 | 10106955.6688 | 10.107 | 4.1162 | 4.1162 | 421.4884 | 0 | [5 empty] | 10106.9557
2020-05-28 19:00 | 8723982.1952 | 8.724 | 4.1154 | 4.1154 | 421.5805 | 0 | [5 empty] | 8723.9822
2020-05-28 20:00 | 8865943.8969 | 8.8659 | 4.1146 | 4.1146 | 421.6756 | 0 | [5 empty] | 8865.9439
2020-05-28 21:00 | 9866338.2717 | 9.8663 | 4.1139 | 4.1139 | 421.7906 | 0 | [5 empty] | 9866.3383
2020-05-28 22:00 | 9910925.521 | 9.9109 | 4.1131 | 4.1131 | 421.9066 | 0 | [5 empty] | 9910.9255
2020-05-28 23:00 | 9169598.4395 | 9.1696 | 4.1123 | 4.1123 | 422.0077 | 0 | [5 empty] | 9169.5984
2020-05-29 | 8209178.8399 | 8.2092 | 4.1116 | 4.1116 | 422.0897 | 0 | [5 empty] | 8209.1788
2020-05-29 01:00 | 7282327.8016 | 7.2823 | 4.1108 | 4.1108 | 422.1531 | 0 | [5 empty] | 7282.3278
2020-05-29 02:00 | 6485651.0313 | 6.4857 | 4.1101 | 4.1101 | 422.2006 | 0 | [5 empty] | 6485.651
2020-05-29 03:00 | 5741761.4642 | 5.7418 | 4.1093 | 4.1093 | 422.2333 | 0 | [5 empty] | 5741.7615
2020-05-29 04:00 | 5282564.0462 | 5.2826 | 4.1086 | 4.1086 | 422.2567 | 0 | [5 empty] | 5282.564
2020-05-29 05:00 | 4428487.5987 | 4.4285 | 4.1079 | 4.1079 | 422.2632 | 0 | [5 empty] | 4428.4876
2020-05-29 06:00 | 2562998.0883 | 2.563 | 4.1071 | 4.1071 | 422.1859 | 0 | [5 empty] | 2562.9981
2020-05-29 07:00 | 1162599.7127 | 1.1626 | 4.1064 | 4.1064 | 422.0388 | 0 | [5 empty] | 1162.5997
2020-05-29 08:00 | 1314298.8597 | 1.3143 | 4.1056 | 4.1056 | 421.8992 | 0 | [5 empty] | 1314.2989
2020-05-29 09:00 | 2098163.2021 | 2.0982 | 4.1049 | 4.1049 | 421.7989 | 0 | [5 empty] | 2098.1632
2020-05-29 10:00 | 2878952.5617 | 2.879 | 4.1042 | 4.1042 | 421.7376 | 0 | [5 empty] | 2878.9526
2020-05-29 11:00 | 3588248.5733 | 3.5882 | 4.1035 | 4.1035 | 421.7118 | 0 | [5 empty] | 3588.2486
2020-05-29 12:00 | 3838347.167 | 3.8383 | 4.1027 | 4.1027 | 421.6986 | 0 | [5 empty] | 3838.3472
2020-05-29 13:00 | 4359300.4877 | 4.3593 | 4.102 | 4.102 | 421.7038 | 0 | [5 empty] | 4359.3005
2020-05-29 14:00 | 4919203.5894 | 4.9192 | 4.1013 | 4.1013 | 421.7201 | 0 | [5 empty] | 4919.2036
2020-05-29 15:00 | 5662324.4108 | 5.6623 | 4.1006 | 4.1006 | 421.7513 | 0 | [5 empty] | 5662.3244
2020-05-29 16:00 | 6345995.5666 | 6.346 | 4.0999 | 4.0999 | 421.7963 | 0 | [5 empty] | 6345.9956
2020-05-29 17:00 | 6763936.9665 | 6.7639 | 4.0991 | 4.0991 | 421.8496 | 0 | [5 empty] | 6763.937
2020-05-29 18:00 | 6927423.5472 | 6.9274 | 4.0984 | 4.0984 | 421.9061 | 0 | [5 empty] | 6927.4235
2020-05-29 19:00 | 6539719.4773 | 6.5397 | 4.0977 | 4.0977 | 421.955 | 0 | [5 empty] | 6539.7195
2020-05-29 20:00 | 7397383.4046 | 7.3974 | 4.097 | 4.097 | 422.021 | 0 | [5 empty] | 7397.3834
2020-05-29 21:00 | 9080423.9409 | 9.0804 | 4.0963 | 4.0963 | 422.1207 | 0 | [5 empty] | 9080.4239
2020-05-29 22:00 | 10339116.8633 | 10.3391 | 4.0956 | 4.0956 | 422.2455 | 0 | [5 empty] | 10339.1169
2020-05-29 23:00 | 10710677.274 | 10.7107 | 4.0949 | 4.0949 | 422.3779 | 0 | [5 empty] | 10710.6773
2020-05-30 | 10400360.2689 | 10.4004 | 4.0942 | 4.0942 | 422.504 | 0 | [5 empty] | 10400.3603
2020-05-30 01:00 | 9497852.8437 | 9.4979 | 4.0935 | 4.0935 | 422.6121 | 0 | [5 empty] | 9497.8528
2020-05-30 02:00 | 8649926.3616 | 8.6499 | 4.0929 | 4.0929 | 422.7032 | 0 | [5 empty] | 8649.9264
2020-05-30 03:00 | 8127435.5496 | 8.1274 | 4.0922 | 4.0922 | 422.7839 | 0 | [5 empty] | 8127.4355
2020-05-30 04:00 | 7877849.453 | 7.8778 | 4.0915 | 4.0915 | 422.8596 | 0 | [5 empty] | 7877.8495
2020-05-30 05:00 | 6815955.424 | 6.816 | 4.0908 | 4.0908 | 422.9141 | 0 | [5 empty] | 6815.9554
2020-05-30 06:00 | 4456931.1887 | 4.4569 | 4.0901 | 4.0901 | 422.9215 | 0 | [5 empty] | 4456.9312
2020-05-30 07:00 | 3419637.0214 | 3.4196 | 4.0895 | 4.0895 | 422.888 | 0 | [5 empty] | 3419.637
2020-05-30 08:00 | 5466806.7602 | 5.4668 | 4.0888 | 4.0888 | 422.9156 | 0 | [5 empty] | 5466.8068
2020-05-30 09:00 | 8405465.2362 | 8.4055 | 4.0881 | 4.0881 | 423.0019 | 0 | [5 empty] | 8405.4652
2020-05-30 10:00 | 11055075.3375 | 11.0551 | 4.0874 | 4.0874 | 423.1413 | 0 | [5 empty] | 11055.0753
2020-05-30 11:00 | 12644072.6526 | 12.6441 | 4.0868 | 4.0868 | 423.3124 | 0 | [5 empty] | 12644.0727
2020-05-30 12:00 | 13240875.5468 | 13.2409 | 4.0861 | 4.0861 | 423.4955 | 0 | [5 empty] | 13240.8755
2020-05-30 13:00 | 12951570.9235 | 12.9516 | 4.0854 | 4.0854 | 423.6728 | 0 | [5 empty] | 12951.5709
2020-05-30 14:00 | 12804740.4992 | 12.8047 | 4.0848 | 4.0848 | 423.8472 | 0 | [5 empty] | 12804.7405
2020-05-30 15:00 | 13159388.505 | 13.1594 | 4.0841 | 4.0841 | 424.0287 | 0 | [5 empty] | 13159.3885
2020-05-30 16:00 | 13270600.3796 | 13.2706 | 4.0835 | 4.0835 | 424.2125 | 0 | [5 empty] | 13270.6004
2020-05-30 17:00 | 12769890.6951 | 12.7699 | 4.0828 | 4.0828 | 424.3862 | 0 | [5 empty] | 12769.8907
2020-05-30 18:00 | 11485316.6682 | 11.4853 | 4.0822 | 4.0822 | 424.5343 | 0 | [5 empty] | 11485.3167
2020-05-30 19:00 | 10062368.4195 | 10.0624 | 4.0815 | 4.0815 | 424.6539 | 0 | [5 empty] | 10062.3684
2020-05-30 20:00 | 9361784.8588 | 9.3618 | 4.0809 | 4.0809 | 424.7595 | 0 | [5 empty] | 9361.7849
2020-05-30 21:00 | 9356659.8877 | 9.3567 | 4.0803 | 4.0803 | 424.865 | 0 | [5 empty] | 9356.6599
2020-05-30 22:00 | 10024443.6327 | 10.0244 | 4.0796 | 4.0796 | 424.9839 | 0 | [5 empty] | 10024.4436
2020-05-30 23:00 | 10202792.6299 | 10.2028 | 4.079 | 4.079 | 425.1064 | 0 | [5 empty] | 10202.7926
2020-05-31 | 10010093.7134 | 10.0101 | 4.0783 | 4.0783 | 425.225 | 0 | [5 empty] | 10010.0937
2020-05-31 01:00 | 10120024.3453 | 10.12 | 4.0777 | 4.0777 | 425.3459 | 0 | [5 empty] | 10120.0243
2020-05-31 02:00 | 9861725.7977 | 9.8617 | 4.0771 | 4.0771 | 425.4616 | 0 | [5 empty] | 9861.7258
2020-05-31 03:00 | 9636483.3142 | 9.6365 | 4.0765 | 4.0765 | 425.5728 | 0 | [5 empty] | 9636.4833
2020-05-31 04:00 | 9362297.356 | 9.3623 | 4.0758 | 4.0758 | 425.6785 | 0 | [5 empty] | 9362.2974
2020-05-31 05:00 | 8435446.3176 | 8.4354 | 4.0752 | 4.0752 | 425.7657 | 0 | [5 empty] | 8435.4463
2020-05-31 06:00 | 6671174.9881 | 6.6712 | 4.0746 | 4.0746 | 425.8176 | 0 | [5 empty] | 6671.175
2020-05-31 07:00 | 5829142.2228 | 5.8291 | 4.074 | 4.074 | 425.8527 | 0 | [5 empty] | 5829.1422
2020-05-31 08:00 | 7778425.012 | 7.7784 | 4.0734 | 4.0734 | 425.9268 | 0 | [5 empty] | 7778.425
2020-05-31 09:00 | 9806888.606 | 9.8069 | 4.0728 | 4.0728 | 426.0415 | 0 | [5 empty] | 9806.8886
2020-05-31 10:00 | 11293386.4975 | 11.2934 | 4.0721 | 4.0721 | 426.186 | 0 | [5 empty] | 11293.3865
2020-05-31 11:00 | 11473785.4831 | 11.4738 | 4.0715 | 4.0715 | 426.334 | 0 | [5 empty] | 11473.7855
2020-05-31 12:00 | 10603309.1278 | 10.6033 | 4.0709 | 4.0709 | 426.4646 | 0 | [5 empty] | 10603.3091
2020-05-31 13:00 | 8142041.7174 | 8.142 | 4.0703 | 4.0703 | 426.5461 | 0 | [5 empty] | 8142.0417
2020-05-31 14:00 | 7320508.8369 | 7.3205 | 4.0697 | 4.0697 | 426.6111 | 0 | [5 empty] | 7320.5088
2020-05-31 15:00 | 9967300.204 | 9.9673 | 4.0691 | 4.0691 | 426.7291 | 0 | [5 empty] | 9967.3002
2020-05-31 16:00 | 13506349.054 | 13.5063 | 4.0686 | 4.0686 | 426.9178 | 0 | [5 empty] | 13506.3491
2020-05-31 17:00 | 15000021.9051 | 15 | 4.068 | 4.068 | 427.1365 | 0 | [5 empty] | 15000.0219
2020-05-31 18:00 | 14582593.0023 | 14.5826 | 4.0674 | 4.0674 | 427.3468 | 0 | [5 empty] | 14582.593
2020-05-31 19:00 | 13139657.3659 | 13.1397 | 4.0668 | 4.0668 | 427.5282 | 0 | [5 empty] | 13139.6574
2020-05-31 20:00 | 13470730.5043 | 13.4707 | 4.0662 | 4.0662 | 427.7163 | 0 | [5 empty] | 13470.7305
2020-05-31 21:00 | 14443193.7862 | 14.4432 | 4.0656 | 4.0656 | 427.9239 | 0 | [5 empty] | 14443.1938
2020-05-31 22:00 | 14541336.9843 | 14.5413 | 4.0651 | 4.0651 | 428.1334 | 0 | [5 empty] | 14541.337
2020-05-31 23:00 | 13787562.0934 | 13.7876 | 4.0645 | 4.0645 | 428.3278 | 0 | [5 empty] | 13787.5621
2020-06-01 | 12881294.5933 | 12.8813 | 4.0639 | 4.0639 | 428.5042 | 0 | [5 empty] | 12881.2946
2020-06-01 01:00 | 11468762.0826 | 11.4688 | 4.0633 | 4.0633 | 428.6523 | 0 | [5 empty] | 11468.7621
2020-06-01 02:00 | 10154395.9009 | 10.1544 | 4.0628 | 4.0628 | 428.7741 | 0 | [5 empty] | 10154.3959
2020-06-01 03:00 | 9334403.4475 | 9.3344 | 4.0622 | 4.0622 | 428.8796 | 0 | [5 empty] | 9334.4034
2020-06-01 04:00 | 8962990.6362 | 8.963 | 4.0616 | 4.0616 | 428.9776 | 0 | [5 empty] | 8962.9906
2020-06-01 05:00 | 7701755.7149 | 7.7018 | 4.0611 | 4.0611 | 429.0504 | 0 | [5 empty] | 7701.7557
2020-06-01 06:00 | 5241272.3429 | 5.2413 | 4.0605 | 4.0605 | 429.074 | 0 | [5 empty] | 5241.2723
2020-06-01 07:00 | 3890473.2968 | 3.8905 | 4.06 | 4.06 | 429.0656 | 0 | [5 empty] | 3890.4733
2020-06-01 08:00 | 4158406.6532 | 4.1584 | 4.0594 | 4.0594 | 429.0675 | 0 | [5 empty] | 4158.4067
2020-06-01 09:00 | 5132479.7619 | 5.1325 | 4.0589 | 4.0589 | 429.089 | 0 | [5 empty] | 5132.4798
2020-06-01 10:00 | 6778283.8066 | 6.7783 | 4.0583 | 4.0583 | 429.1434 | 0 | [5 empty] | 6778.2838
2020-06-01 11:00 | 7629142.9923 | 7.6291 | 4.0578 | 4.0578 | 429.2148 | 0 | [5 empty] | 7629.143
2020-06-01 12:00 | 6260633.526 | 6.2606 | 4.0572 | 4.0572 | 429.2589 | 0 | [5 empty] | 6260.6335
2020-06-01 13:00 | 5567397.0798 | 5.5674 | 4.0567 | 4.0567 | 429.2891 | 0 | [5 empty] | 5567.3971
2020-06-01 14:00 | 7744513.7293 | 7.7445 | 4.0562 | 4.0562 | 429.3629 | 0 | [5 empty] | 7744.5137
2020-06-01 15:00 | 9282031.2051 | 9.282 | 4.0556 | 4.0556 | 429.4674 | 0 | [5 empty] | 9282.0312
2020-06-01 16:00 | 8995375.4045 | 8.9954 | 4.0551 | 4.0551 | 429.5662 | 0 | [5 empty] | 8995.3754
2020-06-01 17:00 | 8724152.9701 | 8.7242 | 4.0546 | 4.0546 | 429.6596 | 0 | [5 empty] | 8724.153
2020-06-01 18:00 | 8216369.9235 | 8.2164 | 4.054 | 4.054 | 429.7429 | 0 | [5 empty] | 8216.3699
2020-06-01 19:00 | 7788030.7617 | 7.788 | 4.0535 | 4.0535 | 429.8176 | 0 | [5 empty] | 7788.0308
2020-06-01 20:00 | 9324030.2014 | 9.324 | 4.053 | 4.053 | 429.923 | 0 | [5 empty] | 9324.0302
2020-06-01 21:00 | 11325560.6853 | 11.3256 | 4.0525 | 4.0525 | 430.0684 | 0 | [5 empty] | 11325.5607
2020-06-01 22:00 | 11443714.4884 | 11.4437 | 4.0519 | 4.0519 | 430.2163 | 0 | [5 empty] | 11443.7145
2020-06-01 23:00 | 10640167.4252 | 10.6402 | 4.0514 | 4.0514 | 430.348 | 0 | [5 empty] | 10640.1674
2020-06-02 | 9645094.8183 | 9.6451 | 4.0509 | 4.0509 | 430.4599 | 0 | [5 empty] | 9645.0948
2020-06-02 01:00 | 8719851.868 | 8.7199 | 4.0504 | 4.0504 | 430.5533 | 0 | [5 empty] | 8719.8519
2020-06-02 02:00 | 8001314.8216 | 8.0013 | 4.0499 | 4.0499 | 430.6323 | 0 | [5 empty] | 8001.3148
2020-06-02 03:00 | 7250899.0189 | 7.2509 | 4.0494 | 4.0494 | 430.6964 | 0 | [5 empty] | 7250.899
2020-06-02 04:00 | 6692514.7719 | 6.6925 | 4.0489 | 4.0489 | 430.7492 | 0 | [5 empty] | 6692.5148
2020-06-02 05:00 | 5718441.6632 | 5.7184 | 4.0484 | 4.0484 | 430.7826 | 0 | [5 empty] | 5718.4417
2020-06-02 06:00 | 3357389.65 | 3.3574 | 4.0479 | 4.0479 | 430.7481 | 0 | [5 empty] | 3357.3897
2020-06-02 07:00 | 1341943.836 | 1.3419 | 4.0474 | 4.0474 | 430.6128 | 0 | [5 empty] | 1341.9438
2020-06-02 08:00 | 832895.7595 | 0.8329 | 4.0469 | 4.0469 | 430.4521 | 0 | [5 empty] | 832.8958
2020-06-02 09:00 | 969012.9887 | 0.96901 | 4.0464 | 4.0464 | 430.2983 | 0 | [5 empty] | 969.013
2020-06-02 10:00 | 1475024.9932 | 1.475 | 4.0459 | 4.0459 | 430.1697 | 0 | [5 empty] | 1475.025
2020-06-02 11:00 | 1916267.4611 | 1.9163 | 4.0455 | 4.0455 | 430.0633 | 0 | [5 empty] | 1916.2675
2020-06-02 12:00 | 1730814.0615 | 1.7308 | 4.045 | 4.045 | 429.9476 | 0 | [5 empty] | 1730.8141
2020-06-02 13:00 | 2214055.5258 | 2.2141 | 4.0445 | 4.0445 | 429.856 | 0 | [5 empty] | 2214.0555
2020-06-02 14:00 | 2528541.9866 | 2.5285 | 4.044 | 4.044 | 429.7803 | 0 | [5 empty] | 2528.542
2020-06-02 15:00 | 2744862.1186 | 2.7449 | 4.0436 | 4.0436 | 429.7153 | 0 | [5 empty] | 2744.8621
2020-06-02 16:00 | 2744103.1006 | 2.7441 | 4.0431 | 4.0431 | 429.6504 | 0 | [5 empty] | 2744.1031
2020-06-02 17:00 | 2916400.1881 | 2.9164 | 4.0426 | 4.0426 | 429.5941 | 0 | [5 empty] | 2916.4002
2020-06-02 18:00 | 3267825.5252 | 3.2678 | 4.0422 | 4.0422 | 429.5554 | 0 | [5 empty] | 3267.8255
2020-06-02 19:00 | 2994326.0368 | 2.9943 | 4.0417 | 4.0417 | 429.503 | 0 | [5 empty] | 2994.326
2020-06-02 20:00 | 3305017.4076 | 3.305 | 4.0412 | 4.0412 | 429.4662 | 0 | [5 empty] | 3305.0174
2020-06-02 21:00 | 3505651.1674 | 3.5057 | 4.0408 | 4.0408 | 429.4394 | 0 | [5 empty] | 3505.6512
2020-06-02 22:00 | 3872003.8586 | 3.872 | 4.0403 | 4.0403 | 429.431 | 0 | [5 empty] | 3872.0039
2020-06-02 23:00 | 4049867.0782 | 4.0499 | 4.0399 | 4.0399 | 429.4312 | 0 | [5 empty] | 4049.8671
2020-06-03 | 4043288.9222 | 4.0433 | 4.0394 | 4.0394 | 429.4313 | 0 | [5 empty] | 4043.2889
2020-06-03 01:00 | 3643033.4266 | 3.643 | 4.039 | 4.039 | 429.4115 | 0 | [5 empty] | 3643.0334
2020-06-03 02:00 | 3286547.9694 | 3.2865 | 4.0385 | 4.0385 | 429.3739 | 0 | [5 empty] | 3286.548
2020-06-03 03:00 | 2909316.02 | 2.9093 | 4.0381 | 4.0381 | 429.3174 | 0 | [5 empty] | 2909.316
2020-06-03 04:00 | 2981169.7247 | 2.9812 | 4.0376 | 4.0376 | 429.2646 | 0 | [5 empty] | 2981.1697
2020-06-03 05:00 | 2686923.744 | 2.6869 | 4.0372 | 4.0372 | 429.1971 | 0 | [5 empty] | 2686.9237
2020-06-03 06:00 | 1902099.125 | 1.9021 | 4.0368 | 4.0368 | 429.0904 | 0 | [5 empty] | 1902.0991
2020-06-03 07:00 | 874135.7378 | 0.87414 | 4.0363 | 4.0363 | 428.9323 | 0 | [5 empty] | 874.1357
2020-06-03 08:00 | 594564.1053 | 0.59456 | 4.0359 | 4.0359 | 428.7602 | 0 | [5 empty] | 594.5641
2020-06-03 09:00 | 764331.1328 | 0.76433 | 4.0355 | 4.0355 | 428.5966 | 0 | [5 empty] | 764.3311
2020-06-03 10:00 | 1184574.1026 | 1.1846 | 4.035 | 4.035 | 428.4541 | 0 | [5 empty] | 1184.5741
2020-06-03 11:00 | 1795836.6041 | 1.7958 | 4.0346 | 4.0346 | 428.3422 | 0 | [5 empty] | 1795.8366
2020-06-03 12:00 | 2475916.7382 | 2.4759 | 4.0342 | 4.0342 | 428.2643 | 0 | [5 empty] | 2475.9167
2020-06-03 13:00 | 3610395.6523 | 3.6104 | 4.0338 | 4.0338 | 428.2431 | 0 | [5 empty] | 3610.3957
2020-06-03 14:00 | 4746645.6085 | 4.7466 | 4.0334 | 4.0334 | 428.2574 | 0 | [5 empty] | 4746.6456
2020-06-03 15:00 | 6756272.2845 | 6.7563 | 4.033 | 4.033 | 428.3118 | 0 | [5 empty] | 6756.2723
2020-06-03 16:00 | 8150588.3629 | 8.1506 | 4.0326 | 4.0326 | 428.3942 | 0 | [5 empty] | 8150.5884
2020-06-03 17:00 | 7437111.4365 | 7.4371 | 4.0321 | 4.0321 | 428.4623 | 0 | [5 empty] | 7437.1114
2020-06-03 18:00 | 6740079.9003 | 6.7401 | 4.0317 | 4.0317 | 428.5165 | 0 | [5 empty] | 6740.0799
2020-06-03 19:00 | 6558421.5907 | 6.5584 | 4.0313 | 4.0313 | 428.567 | 0 | [5 empty] | 6558.4216
2020-06-03 20:00 | 6039000.268 | 6.039 | 4.0309 | 4.0309 | 428.6072 | 0 | [5 empty] | 6039.0003
2020-06-03 21:00 | 5598516.8181 | 5.5985 | 4.0305 | 4.0305 | 428.6385 | 0 | [5 empty] | 5598.5168
2020-06-03 22:00 | 5283271.3393 | 5.2833 | 4.0301 | 4.0301 | 428.6636 | 0 | [5 empty] | 5283.2713
2020-06-03 23:00 | 5041650.6071 | 5.0417 | 4.0298 | 4.0298 | 428.6838 | 0 | [5 empty] | 5041.6506
2020-06-04 | 5100601.0056 | 5.1006 | 4.0294 | 4.0294 | 428.7052 | 0 | [5 empty] | 5100.601
2020-06-04 01:00 | 4813945.2051 | 4.8139 | 4.029 | 4.029 | 428.7209 | 0 | [5 empty] | 4813.9452
2020-06-04 02:00 | 4381051.9352 | 4.3811 | 4.0286 | 4.0286 | 428.728 | 0 | [5 empty] | 4381.0519
2020-06-04 03:00 | 4203694.7276 | 4.2037 | 4.0282 | 4.0282 | 428.7315 | 0 | [5 empty] | 4203.6947
2020-06-04 04:00 | 4560180.1848 | 4.5602 | 4.0278 | 4.0278 | 428.7421 | 0 | [5 empty] | 4560.1802
2020-06-04 05:00 | 4405593.5174 | 4.4056 | 4.0275 | 4.0275 | 428.7497 | 0 | [5 empty] | 4405.5935
2020-06-04 06:00 | 3198501.8806 | 3.1985 | 4.0271 | 4.0271 | 428.7083 | 0 | [5 empty] | 3198.5019
2020-06-04 07:00 | 2260861.6362 | 2.2609 | 4.0267 | 4.0267 | 428.62 | 0 | [5 empty] | 2260.8616
2020-06-04 08:00 | 2269716.8463 | 2.2697 | 4.0263 | 4.0263 | 428.5322 | 0 | [5 empty] | 2269.7168
2020-06-04 09:00 | 3393063.4964 | 3.3931 | 4.026 | 4.026 | 428.5005 | 0 | [5 empty] | 3393.0635
2020-06-04 10:00 | 4659105.5317 | 4.6591 | 4.0256 | 4.0256 | 428.5132 | 0 | [5 empty] | 4659.1055
2020-06-04 11:00 | 5849751.7783 | 5.8498 | 4.0253 | 4.0253 | 428.5497 | 0 | [5 empty] | 5849.7518
2020-06-04 12:00 | 6978158.5484 | 6.9782 | 4.0249 | 4.0249 | 428.6087 | 0 | [5 empty] | 6978.1585
2020-06-04 13:00 | 7411304.8243 | 7.4113 | 4.0245 | 4.0245 | 428.6765 | 0 | [5 empty] | 7411.3048
2020-06-04 14:00 | 7251152.0249 | 7.2512 | 4.0242 | 4.0242 | 428.741 | 0 | [5 empty] | 7251.152
2020-06-04 15:00 | 6807126.4909 | 6.8071 | 4.0238 | 4.0238 | 428.7967 | 0 | [5 empty] | 6807.1265
2020-06-04 16:00 | 6741850.9423 | 6.7419 | 4.0235 | 4.0235 | 428.851 | 0 | [5 empty] | 6741.8509
2020-06-04 17:00 | 7592457.1219 | 7.5925 | 4.0231 | 4.0231 | 428.9224 | 0 | [5 empty] | 7592.4571
2020-06-04 18:00 | 8480508.1899 | 8.4805 | 4.0228 | 4.0228 | 429.0116 | 0 | [5 empty] | 8480.5082
2020-06-04 19:00 | 8987279.2124 | 8.9873 | 4.0225 | 4.0225 | 429.1109 | 0 | [5 empty] | 8987.2792
2020-06-04 20:00 | 9741237.0992 | 9.7412 | 4.0221 | 4.0221 | 429.2253 | 0 | [5 empty] | 9741.2371
2020-06-04 21:00 | 10024097.8097 | 10.0241 | 4.0218 | 4.0218 | 429.3453 | 0 | [5 empty] | 10024.0978
2020-06-04 22:00 | 10378559.2189 | 10.3786 | 4.0214 | 4.0214 | 429.4725 | 0 | [5 empty] | 10378.5592
2020-06-04 23:00 | 10586530.1527 | 10.5865 | 4.0211 | 4.0211 | 429.6038 | 0 | [5 empty] | 10586.5302
2020-06-05 | 10710503.0938 | 10.7105 | 4.0208 | 4.0208 | 429.7376 | 0 | [5 empty] | 10710.5031
2020-06-05 01:00 | 9975014.6453 | 9.975 | 4.0205 | 4.0205 | 429.8566 | 0 | [5 empty] | 9975.0146
2020-06-05 02:00 | 9811825.7738 | 9.8118 | 4.0201 | 4.0201 | 429.9725 | 0 | [5 empty] | 9811.8258
2020-06-05 03:00 | 9909233.0847 | 9.9092 | 4.0198 | 4.0198 | 430.0903 | 0 | [5 empty] | 9909.2331
2020-06-05 04:00 | 10145793.6968 | 10.1458 | 4.0195 | 4.0195 | 430.2128 | 0 | [5 empty] | 10145.7937
2020-06-05 05:00 | 9660528.1844 | 9.6605 | 4.0192 | 4.0192 | 430.3256 | 0 | [5 empty] | 9660.5282
2020-06-05 06:00 | 8671274.7156 | 8.6713 | 4.0189 | 4.0189 | 430.4187 | 0 | [5 empty] | 8671.2747
2020-06-05 07:00 | 8623456.5812 | 8.6235 | 4.0186 | 4.0186 | 430.5108 | 0 | [5 empty] | 8623.4566
2020-06-05 08:00 | 8841294.7491 | 8.8413 | 4.0183 | 4.0183 | 430.6072 | 0 | [5 empty] | 8841.2947
2020-06-05 09:00 | 9939340.7989 | 9.9393 | 4.018 | 4.018 | 430.7257 | 0 | [5 empty] | 9939.3408
2020-06-05 10:00 | 11892547.1364 | 11.8925 | 4.0177 | 4.0177 | 430.8832 | 0 | [5 empty] | 11892.5471
2020-06-05 11:00 | 13638288.552 | 13.6383 | 4.0174 | 4.0174 | 431.0756 | 0 | [5 empty] | 13638.2886
2020-06-05 12:00 | 15625903.7058 | 15.6259 | 4.0171 | 4.0171 | 431.3077 | 0 | [5 empty] | 15625.9037
2020-06-05 13:00 | 17625410.1417 | 17.6254 | 4.0168 | 4.0168 | 431.5799 | 0 | [5 empty] | 17625.4101
2020-06-05 14:00 | 19749142.5247 | 19.7491 | 4.0165 | 4.0165 | 431.8946 | 0 | [5 empty] | 19749.1425
2020-06-05 15:00 | 21968764.1826 | 21.9688 | 4.0162 | 4.0162 | 432.2536 | 0 | [5 empty] | 21968.7642
2020-06-05 16:00 | 22984077.2697 | 22.9841 | 4.0159 | 4.0159 | 432.633 | 0 | [5 empty] | 22984.0773
2020-06-05 17:00 | 23441259.1157 | 23.4413 | 4.0156 | 4.0156 | 433.0215 | 0 | [5 empty] | 23441.2591
2020-06-05 18:00 | 23397236.0713 | 23.3972 | 4.0153 | 4.0153 | 433.4091 | 0 | [5 empty] | 23397.2361
2020-06-05 19:00 | 23528040.1745 | 23.528 | 4.015 | 4.015 | 433.7994 | 0 | [5 empty] | 23528.0402
2020-06-05 20:00 | 23770925.9367 | 23.7709 | 4.0148 | 4.0148 | 434.1945 | 0 | [5 empty] | 23770.9259
2020-06-05 21:00 | 24429500.5606 | 24.4295 | 4.0145 | 4.0145 | 434.6028 | 0 | [5 empty] | 24429.5006
2020-06-05 22:00 | 25053666.3682 | 25.0537 | 4.0142 | 4.0142 | 435.0236 | 0 | [5 empty] | 25053.6664
2020-06-05 23:00 | 24341454.4718 | 24.3415 | 4.014 | 4.014 | 435.4302 | 0 | [5 empty] | 24341.4545
2020-06-06 | 23097423.9587 | 23.0974 | 4.0137 | 4.0137 | 435.8118 | 0 | [5 empty] | 23097.424
2020-06-06 01:00 | 21706649.9642 | 21.7066 | 4.0134 | 4.0134 | 436.1657 | 0 | [5 empty] | 21706.65
2020-06-06 02:00 | 20403669.0526 | 20.4037 | 4.0132 | 4.0132 | 436.4935 | 0 | [5 empty] | 20403.6691
2020-06-06 03:00 | 18985570.4099 | 18.9856 | 4.0129 | 4.0129 | 436.793 | 0 | [5 empty] | 18985.5704
2020-06-06 04:00 | 18148626.5544 | 18.1486 | 4.0127 | 4.0127 | 437.0757 | 0 | [5 empty] | 18148.6266
2020-06-06 05:00 | 16734576.0077 | 16.7346 | 4.0124 | 4.0124 | 437.3301 | 0 | [5 empty] | 16734.576
2020-06-06 06:00 | 16559748.8602 | 16.5597 | 4.0121 | 4.0121 | 437.5811 | 0 | [5 empty] | 16559.7489
2020-06-06 07:00 | 17904728.7682 | 17.9047 | 4.0119 | 4.0119 | 437.8589 | 0 | [5 empty] | 17904.7288
2020-06-06 08:00 | 19209733.7279 | 19.2097 | 4.0117 | 4.0117 | 438.1629 | 0 | [5 empty] | 19209.7337
2020-06-06 09:00 | 19979377.9868 | 19.9794 | 4.0114 | 4.0114 | 438.4823 | 0 | [5 empty] | 19979.378
2020-06-06 10:00 | 20469703.6192 | 20.4697 | 4.0112 | 4.0112 | 438.8114 | 0 | [5 empty] | 20469.7036
2020-06-06 11:00 | 20641494.6947 | 20.6415 | 4.0109 | 4.0109 | 439.144 | 0 | [5 empty] | 20641.4947
2020-06-06 12:00 | 19697276.2942 | 19.6973 | 4.0107 | 4.0107 | 439.4578 | 0 | [5 empty] | 19697.2763
2020-06-06 13:00 | 18887404.081 | 18.8874 | 4.0105 | 4.0105 | 439.7553 | 0 | [5 empty] | 18887.4041
2020-06-06 14:00 | 18997714.698 | 18.9977 | 4.0102 | 4.0102 | 440.0551 | 0 | [5 empty] | 18997.7147
2020-06-06 15:00 | 17896379.5701 | 17.8964 | 4.01 | 4.01 | 440.3328 | 0 | [5 empty] | 17896.3796
2020-06-06 16:00 | 15523436.2749 | 15.5234 | 4.0098 | 4.0098 | 440.5631 | 0 | [5 empty] | 15523.4363
2020-06-06 17:00 | 12414245.5131 | 12.4142 | 4.0096 | 4.0096 | 440.7312 | 0 | [5 empty] | 12414.2455
2020-06-06 18:00 | 9136805.7598 | 9.1368 | 4.0093 | 4.0093 | 440.8337 | 0 | [5 empty] | 9136.8058
2020-06-06 19:00 | 6500989.2282 | 6.501 | 4.0091 | 4.0091 | 440.8835 | 0 | [5 empty] | 6500.9892
2020-06-06 20:00 | 6543494.2365 | 6.5435 | 4.0089 | 4.0089 | 440.9342 | 0 | [5 empty] | 6543.4942
2020-06-06 21:00 | 7864944.5864 | 7.8649 | 4.0087 | 4.0087 | 441.0114 | 0 | [5 empty] | 7864.9446
2020-06-06 22:00 | 9580325.2817 | 9.5803 | 4.0085 | 4.0085 | 441.1228 | 0 | [5 empty] | 9580.3253
2020-06-06 23:00 | 10515435.4661 | 10.5154 | 4.0083 | 4.0083 | 441.2529 | 0 | [5 empty] | 10515.4355
2020-06-07 | 11653203.4583 | 11.6532 | 4.0081 | 4.0081 | 441.4058 | 0 | [5 empty] | 11653.2035
2020-06-07 01:00 | 12386920.8648 | 12.3869 | 4.0079 | 4.0079 | 441.5734 | 0 | [5 empty] | 12386.9209
2020-06-07 02:00 | 12194889.3091 | 12.1949 | 4.0077 | 4.0077 | 441.7372 | 0 | [5 empty] | 12194.8893
2020-06-07 03:00 | 11989701.4413 | 11.9897 | 4.0075 | 4.0075 | 441.8968 | 0 | [5 empty] | 11989.7014
2020-06-07 04:00 | 11952762.5649 | 11.9528 | 4.0073 | 4.0073 | 442.0557 | 0 | [5 empty] | 11952.7626
2020-06-07 05:00 | 11261297.1608 | 11.2613 | 4.0071 | 4.0071 | 442.2008 | 0 | [5 empty] | 11261.2972
2020-06-07 06:00 | 9554771.6755 | 9.5548 | 4.0069 | 4.0069 | 442.3118 | 0 | [5 empty] | 9554.7717
2020-06-07 07:00 | 9583614.3598 | 9.5836 | 4.0067 | 4.0067 | 442.4233 | 0 | [5 empty] | 9583.6144
2020-06-07 08:00 | 11042446.9688 | 11.0424 | 4.0065 | 4.0065 | 442.564 | 0 | [5 empty] | 11042.447
2020-06-07 09:00 | 11886727.9984 | 11.8867 | 4.0063 | 4.0063 | 442.7216 | 0 | [5 empty] | 11886.728
2020-06-07 10:00 | 12093433.9022 | 12.0934 | 4.0062 | 4.0062 | 442.8834 | 0 | [5 empty] | 12093.4339
2020-06-07 11:00 | 11788308.6635 | 11.7883 | 4.006 | 4.006 | 443.039 | 0 | [5 empty] | 11788.3087
2020-06-07 12:00 | 11802223.9936 | 11.8022 | 4.0058 | 4.0058 | 443.1949 | 0 | [5 empty] | 11802.224
2020-06-07 13:00 | 11290139.845 | 11.2901 | 4.0056 | 4.0056 | 443.3406 | 0 | [5 empty] | 11290.1398
2020-06-07 14:00 | 10643456.5032 | 10.6435 | 4.0055 | 4.0055 | 443.4734 | 0 | [5 empty] | 10643.4565
2020-06-07 15:00 | 9547687.5074 | 9.5477 | 4.0053 | 4.0053 | 443.5842 | 0 | [5 empty] | 9547.6875
2020-06-07 16:00 | 8089613.9164 | 8.0896 | 4.0051 | 4.0051 | 443.6659 | 0 | [5 empty] | 8089.6139
2020-06-07 17:00 | 6651021.7875 | 6.651 | 4.005 | 4.005 | 443.7189 | 0 | [5 empty] | 6651.0218
2020-06-07 18:00 | 5251139.577 | 5.2511 | 4.0048 | 4.0048 | 443.7438 | 0 | [5 empty] | 5251.1396
2020-06-07 19:00 | 4017735.3159 | 4.0177 | 4.0047 | 4.0047 | 443.744 | 0 | [5 empty] | 4017.7353
2020-06-07 20:00 | 3240247.871 | 3.2402 | 4.0045 | 4.0045 | 443.7058 | 0 | [5 empty] | 3240.2479
2020-06-07 21:00 | 2797487.367 | 2.7975 | 4.0044 | 4.0044 | 443.6455 | 0 | [5 empty] | 2797.4874
2020-06-07 22:00 | 2881738.3658 | 2.8817 | 4.0042 | 4.0042 | 443.5894 | 0 | [5 empty] | 2881.7384
2020-06-07 23:00 | 2891605.5999 | 2.8916 | 4.0041 | 4.0041 | 443.5337 | 0 | [5 empty] | 2891.6056
2020-06-08 | 2644165.7297 | 2.6442 | 4.0039 | 4.0039 | 443.4658 | 0 | [5 empty] | 2644.1657
2020-06-08 01:00 | 2353208.8271 | 2.3532 | 4.0038 | 4.0038 | 443.3832 | 0 | [5 empty] | 2353.2088
2020-06-08 02:00 | 1980277.9797 | 1.9803 | 4.0036 | 4.0036 | 443.2821 | 0 | [5 empty] | 1980.278
2020-06-08 03:00 | 1745488.4096 | 1.7455 | 4.0035 | 4.0035 | 443.1692 | 0 | [5 empty] | 1745.4884
2020-06-08 04:00 | 1468193.8311 | 1.4682 | 4.0034 | 4.0034 | 443.0424 | 0 | [5 empty] | 1468.1938
2020-06-08 05:00 | 1003927.817 | 1.0039 | 4.0032 | 4.0032 | 442.8924 | 0 | [5 empty] | 1003.9278
2020-06-08 06:00 | 542950.8809 | 0.54295 | 4.0031 | 4.0031 | 442.7194 | 0 | [5 empty] | 542.9509
2020-06-08 07:00 | 391653.2915 | 0.39165 | 4.003 | 4.003 | 442.5389 | 0 | [5 empty] | 391.6533
2020-06-08 08:00 | 390135.2555 | 0.39014 | 4.0029 | 4.0029 | 442.3582 | 0 | [5 empty] | 390.1353
2020-06-08 09:00 | 555854.187 | 0.55585 | 4.0027 | 4.0027 | 442.1859 | 0 | [5 empty] | 555.8542
2020-06-08 10:00 | 796968.9071 | 0.79697 | 4.0026 | 4.0026 | 442.0256 | 0 | [5 empty] | 796.9689
2020-06-08 11:00 | 888810.086 | 0.88881 | 4.0025 | 4.0025 | 441.8699 | 0 | [5 empty] | 888.8101
2020-06-08 12:00 | 1076287.5336 | 1.0763 | 4.0024 | 4.0024 | 441.7236 | 0 | [5 empty] | 1076.2875
2020-06-08 13:00 | 1295643.7376 | 1.2956 | 4.0023 | 4.0023 | 441.5883 | 0 | [5 empty] | 1295.6437
2020-06-08 14:00 | 1504626.6955 | 1.5046 | 4.0022 | 4.0022 | 441.4634 | 0 | [5 empty] | 1504.6267
2020-06-08 15:00 | 1747259.4516 | 1.7473 | 4.0021 | 4.0021 | 441.3506 | 0 | [5 empty] | 1747.2595
2020-06-08 16:00 | 1810257.9462 | 1.8103 | 4.002 | 4.002 | 441.2411 | 0 | [5 empty] | 1810.2579
2020-06-08 17:00 | 2017975.8741 | 2.018 | 4.0019 | 4.0019 | 441.1419 | 0 | [5 empty] | 2017.9759
2020-06-08 18:00 | 2352955.8211 | 2.353 | 4.0018 | 4.0018 | 441.0594 | 0 | [5 empty] | 2352.9558
2020-06-08 19:00 | 2645683.7657 | 2.6457 | 4.0017 | 4.0017 | 440.9916 | 0 | [5 empty] | 2645.6838
2020-06-08 20:00 | 2857955.8016 | 2.858 | 4.0016 | 4.0016 | 440.9344 | 0 | [5 empty] | 2857.9558
2020-06-08 21:00 | 2968013.4126 | 2.968 | 4.0015 | 4.0015 | 440.8828 | 0 | [5 empty] | 2968.0134
2020-06-08 22:00 | 3252392.1591 | 3.2524 | 4.0014 | 4.0014 | 440.8453 | 0 | [5 empty] | 3252.3922
2020-06-08 23:00 | 3397617.6044 | 3.3976 | 4.0013 | 4.0013 | 440.8151 | 0 | [5 empty] | 3397.6176
2020-06-09 | 3604323.5083 | 3.6043 | 4.0013 | 4.0013 | 440.7953 | 0 | [5 empty] | 3604.3235
2020-06-09 01:00 | 3519060.4855 | 3.5191 | 4.0012 | 4.0012 | 440.7712 | 0 | [5 empty] | 3519.0605
2020-06-09 02:00 | 3457833.0329 | 3.4578 | 4.0011 | 4.0011 | 440.744 | 0 | [5 empty] | 3457.833
2020-06-09 03:00 | 3351064.5 | 3.3511 | 4.001 | 4.001 | 440.7115 | 0 | [5 empty] | 3351.0645
2020-06-09 04:00 | 3547650.1637 | 3.5477 | 4.001 | 4.001 | 440.6889 | 0 | [5 empty] | 3547.6502
2020-06-09 05:00 | 3362955.7821 | 3.363 | 4.0009 | 4.0009 | 440.657 | 0 | [5 empty] | 3362.9558
2020-06-09 06:00 | 2996350.0848 | 2.9964 | 4.0008 | 4.0008 | 440.6067 | 0 | [5 empty] | 2996.3501
2020-06-09 07:00 | 2177369.6555 | 2.1774 | 4.0008 | 4.0008 | 440.5156 | 0 | [5 empty] | 2177.3697
2020-06-09 08:00 | 1834799.5284 | 1.8348 | 4.0007 | 4.0007 | 440.4073 | 0 | [5 empty] | 1834.7995
2020-06-09 09:00 | 1784198.328 | 1.7842 | 4.0006 | 4.0006 | 440.2964 | 0 | [5 empty] | 1784.1983
2020-06-09 10:00 | 2037457.3362 | 2.0375 | 4.0006 | 4.0006 | 440.1983 | 0 | [5 empty] | 2037.4573
2020-06-09 11:00 | 2510831.5665 | 2.5108 | 4.0005 | 4.0005 | 440.1238 | 0 | [5 empty] | 2510.8316
2020-06-09 12:00 | 3032276.9371 | 3.0323 | 4.0005 | 4.0005 | 440.0754 | 0 | [5 empty] | 3032.2769
2020-06-09 13:00 | 3474025.4171 | 3.474 | 4.0004 | 4.0004 | 440.0491 | 0 | [5 empty] | 3474.0254
2020-06-09 14:00 | 3620009.8804 | 3.62 | 4.0004 | 4.0004 | 440.0301 | 0 | [5 empty] | 3620.0099
2020-06-09 15:00 | 4056445.2343 | 4.0564 | 4.0003 | 4.0003 | 440.0312 | 0 | [5 empty] | 4056.4452
2020-06-09 16:00 | 4543734.7947 | 4.5437 | 4.0003 | 4.0003 | 440.042 | 0 | [5 empty] | 4543.7348
2020-06-09 17:00 | 4808379.073 | 4.8084 | 4.0003 | 4.0003 | 440.0582 | 0 | [5 empty] | 4808.3791
2020-06-09 18:00 | 4828619.5532 | 4.8286 | 4.0002 | 4.0002 | 440.0748 | 0 | [5 empty] | 4828.6196
2020-06-09 19:00 | 4971314.9385 | 4.9713 | 4.0002 | 4.0002 | 440.0942 | 0 | [5 empty] | 4971.3149
2020-06-09 20:00 | 5269356.0091 | 5.2694 | 4.0002 | 4.0002 | 440.1196 | 0 | [5 empty] | 5269.356
2020-06-09 21:00 | 5582577.44 | 5.5826 | 4.0001 | 4.0001 | 440.1512 | 0 | [5 empty] | 5582.5774
2020-06-09 22:00 | 5707562.4051 | 5.7076 | 4.0001 | 4.0001 | 440.1854 | 0 | [5 empty] | 5707.5624
2020-06-09 23:00 | 5570939.1638 | 5.5709 | 4.0001 | 4.0001 | 440.2168 | 0 | [5 empty] | 5570.9392
2020-06-10 | 5321728.2516 | 5.3217 | 4.0001 | 4.0001 | 440.2432 | 0 | [5 empty] | 5321.7283
2020-06-10 01:00 | 5276693.1832 | 5.2767 | 4.0001 | 4.0001 | 440.2688 | 0 | [5 empty] | 5276.6932
2020-06-10 02:00 | 5183586.9744 | 5.1836 | 4 | 4 | 440.2924 | 0 | [5 empty] | 5183.587
2020-06-10 03:00 | 5186117.0344 | 5.1861 | 4 | 4 | 440.3162 | 0 | [5 empty] | 5186.117
2020-06-10 04:00 | 5092251.8076 | 5.0923 | 4 | 4 | 440.338 | 0 | [5 empty] | 5092.2518
2020-06-10 05:00 | 4417231.7935 | 4.4172 | 4 | 4 | 440.3463 | 0 | [5 empty] | 4417.2318
2020-06-10 06:00 | 3262765.4052 | 3.2628 | 4 | 4 | 440.3095 | 0 | [5 empty] | 3262.7654
2020-06-10 07:00 | 2569781.965 | 2.5698 | 4 | 4 | 440.238 | 0 | [5 empty] | 2569.782
2020-06-10 08:00 | 2492868.1403 | 2.4929 | 4 | 4 | 440.1626 | 0 | [5 empty] | 2492.8681
2020-06-10 09:00 | 2762825.5447 | 2.7628 | 4 | 4 | 440.1008 | 0 | [5 empty] | 2762.8255
2020-06-10 10:00 | 3093504.3897 | 3.0935 | 4 | 4 | 440.0554 | 0 | [5 empty] | 3093.5044
2020-06-10 11:00 | 3424689.2466 | 3.4247 | 4 | 4 | 440.0267 | 0 | [5 empty] | 3424.6892
2020-06-10 12:00 | 3972194.2355 | 3.9722 | 4 | 4 | 440.0253 | 0 | [5 empty] | 3972.1942
2020-06-10 13:00 | 4372196.7251 | 4.3722 | 4 | 4 | 440.0327 | 0 | [5 empty] | 4372.1967
2020-06-10 14:00 | 4780042.4008 | 4.78 | 4.0001 | 4.0001 | 440.0483 | 0 | [5 empty] | 4780.0424
2020-06-10 15:00 | 5326535.3657 | 5.3265 | 4.0001 | 4.0001 | 440.0748 | 0 | [5 empty] | 5326.5354
2020-06-10 16:00 | 5630901.5864 | 5.6309 | 4.0001 | 4.0001 | 440.1075 | 0 | [5 empty] | 5630.9016
2020-06-10 17:00 | 6054686.6402 | 6.0547 | 4.0001 | 4.0001 | 440.1486 | 0 | [5 empty] | 6054.6866
2020-06-10 18:00 | 6280874.0062 | 6.2809 | 4.0001 | 4.0001 | 440.1942 | 0 | [5 empty] | 6280.874
2020-06-10 19:00 | 6103516.7986 | 6.1035 | 4.0002 | 4.0002 | 440.2362 | 0 | [5 empty] | 6103.5168
2020-06-10 20:00 | 6134636.5369 | 6.1346 | 4.0002 | 4.0002 | 440.2789 | 0 | [5 empty] | 6134.6365
2020-06-10 21:00 | 6309210.6785 | 6.3092 | 4.0002 | 4.0002 | 440.3251 | 0 | [5 empty] | 6309.2107
2020-06-10 22:00 | 6231790.8418 | 6.2318 | 4.0003 | 4.0003 | 440.3697 | 0 | [5 empty] | 6231.7908
2020-06-10 23:00 | 5914521.3149 | 5.9145 | 4.0003 | 4.0003 | 440.408 | 0 | [5 empty] | 5914.5213
2020-06-11 | 5786247.2718 | 5.7862 | 4.0004 | 4.0004 | 440.4437 | 0 | [5 empty] | 5786.2473
2020-06-11 01:00 | 5486941.1711 | 5.4869 | 4.0004 | 4.0004 | 440.4735 | 0 | [5 empty] | 5486.9412
2020-06-11 02:00 | 5085420.6455 | 5.0854 | 4.0005 | 4.0005 | 440.4952 | 0 | [5 empty] | 5085.4206
2020-06-11 03:00 | 4956387.5843 | 4.9564 | 4.0005 | 4.0005 | 440.5143 | 0 | [5 empty] | 4956.3876
2020-06-11 04:00 | 5177008.8183 | 5.177 | 4.0006 | 4.0006 | 440.5378 | 0 | [5 empty] | 5177.0088
2020-06-11 05:00 | 4993832.4727 | 4.9938 | 4.0006 | 4.0006 | 440.5577 | 0 | [5 empty] | 4993.8325
2020-06-11 06:00 | 4399015.3614 | 4.399 | 4.0007 | 4.0007 | 440.5656 | 0 | [5 empty] | 4399.0154
2020-06-11 07:00 | 3961820.9894 | 3.9618 | 4.0007 | 4.0007 | 440.5637 | 0 | [5 empty] | 3961.821
2020-06-11 08:00 | 3851763.3785 | 3.8518 | 4.0008 | 4.0008 | 440.5562 | 0 | [5 empty] | 3851.7634
2020-06-11 09:00 | 4011916.1779 | 4.0119 | 4.0009 | 4.0009 | 440.5565 | 0 | [5 empty] | 4011.9162
2020-06-11 10:00 | 4318053.4406 | 4.3181 | 4.0009 | 4.0009 | 440.5628 | 0 | [5 empty] | 4318.0534
2020-06-11 11:00 | 4462519.8679 | 4.4625 | 4.001 | 4.001 | 440.572 | 0 | [5 empty] | 4462.5199
2020-06-11 12:00 | 4417990.8115 | 4.418 | 4.0011 | 4.0011 | 440.5804 | 0 | [5 empty] | 4417.9908
2020-06-11 13:00 | 4477700.2281 | 4.4777 | 4.0011 | 4.0011 | 440.5899 | 0 | [5 empty] | 4477.7002
2020-06-11 14:00 | 4542975.7766 | 4.543 | 4.0012 | 4.0012 | 440.6007 | 0 | [5 empty] | 4542.9758
2020-06-11 15:00 | 4448098.5258 | 4.4481 | 4.0013 | 4.0013 | 440.6097 | 0 | [5 empty] | 4448.0985
2020-06-11 16:00 | 4525012.3505 | 4.525 | 4.0014 | 4.0014 | 440.6202 | 0 | [5 empty] | 4525.0124
2020-06-11 17:00 | 4292752.8404 | 4.2928 | 4.0015 | 4.0015 | 440.626 | 0 | [5 empty] | 4292.7528
2020-06-11 18:00 | 5025711.229 | 5.0257 | 4.0016 | 4.0016 | 440.6465 | 0 | [5 empty] | 5025.7112
2020-06-11 19:00 | 5398136.0643 | 5.3981 | 4.0016 | 4.0016 | 440.6744 | 0 | [5 empty] | 5398.1361
2020-06-11 20:00 | 6170563.3892 | 6.1706 | 4.0017 | 4.0017 | 440.7178 | 0 | [5 empty] | 6170.5634
2020-06-11 21:00 | 6569300.8488 | 6.5693 | 4.0018 | 4.0018 | 440.7691 | 0 | [5 empty] | 6569.3008
2020-06-11 22:00 | 6690237.7179 | 6.6902 | 4.0019 | 4.0019 | 440.8229 | 0 | [5 empty] | 6690.2377
2020-06-11 23:00 | 6260886.532 | 6.2609 | 4.002 | 4.002 | 440.8681 | 0 | [5 empty] | 6260.8865
2020-06-12 | 5616986.2563 | 5.617 | 4.0021 | 4.0021 | 440.9004 | 0 | [5 empty] | 5616.9863
2020-06-12 01:00 | 4796740.7969 | 4.7967 | 4.0022 | 4.0022 | 440.9163 | 0 | [5 empty] | 4796.7408
2020-06-12 02:00 | 4268717.2702 | 4.2687 | 4.0023 | 4.0023 | 440.9216 | 0 | [5 empty] | 4268.7173
2020-06-12 03:00 | 4368401.6351 | 4.3684 | 4.0025 | 4.0025 | 440.9289 | 0 | [5 empty] | 4368.4016
2020-06-12 04:00 | 4488832.4922 | 4.4888 | 4.0026 | 4.0026 | 440.9386 | 0 | [5 empty] | 4488.8325
2020-06-12 05:00 | 4754741.8005 | 4.7547 | 4.0027 | 4.0027 | 440.9537 | 0 | [5 empty] | 4754.7418
2020-06-12 06:00 | 4213814.9677 | 4.2138 | 4.0028 | 4.0028 | 440.9579 | 0 | [5 empty] | 4213.815
2020-06-12 07:00 | 3435315.4987 | 3.4353 | 4.0029 | 4.0029 | 440.9295 | 0 | [5 empty] | 3435.3155
2020-06-12 08:00 | 3156755.8902 | 3.1568 | 4.0031 | 4.0031 | 440.8872 | 0 | [5 empty] | 3156.7559
2020-06-12 09:00 | 3550686.2358 | 3.5507 | 4.0032 | 4.0032 | 440.8646 | 0 | [5 empty] | 3550.6862
2020-06-12 10:00 | 4579155.635 | 4.5792 | 4.0033 | 4.0033 | 440.8761 | 0 | [5 empty] | 4579.1556
2020-06-12 11:00 | 5773849.9777 | 5.7738 | 4.0034 | 4.0034 | 440.9115 | 0 | [5 empty] | 5773.85
2020-06-12 12:00 | 6890871.4777 | 6.8909 | 4.0036 | 4.0036 | 440.9692 | 0 | [5 empty] | 6890.8715
2020-06-12 13:00 | 7400678.5722 | 7.4007 | 4.0037 | 4.0037 | 441.0372 | 0 | [5 empty] | 7400.6786
2020-06-12 14:00 | 7862414.5263 | 7.8624 | 4.0039 | 4.0039 | 441.1143 | 0 | [5 empty] | 7862.4145
2020-06-12 15:00 | 8882281.7215 | 8.8823 | 4.004 | 4.004 | 441.2119 | 0 | [5 empty] | 8882.2817
2020-06-12 16:00 | 9815114.8518 | 9.8151 | 4.0041 | 4.0041 | 441.3281 | 0 | [5 empty] | 9815.1149
2020-06-12 17:00 | 10828150.8849 | 10.8282 | 4.0043 | 4.0043 | 441.4646 | 0 | [5 empty] | 10828.1509
2020-06-12 18:00 | 10479002.6018 | 10.479 | 4.0044 | 4.0044 | 441.5941 | 0 | [5 empty] | 10479.0026
2020-06-12 19:00 | 10494941.9799 | 10.4949 | 4.0046 | 4.0046 | 441.7239 | 0 | [5 empty] | 10494.942
2020-06-12 20:00 | 12675853.7194 | 12.6759 | 4.0047 | 4.0047 | 441.8973 | 0 | [5 empty] | 12675.8537
2020-06-12 21:00 | 14199961.8771 | 14.2 | 4.0049 | 4.0049 | 442.1012 | 0 | [5 empty] | 14199.9619
2020-06-12 22:00 | 14397559.5648 | 14.3976 | 4.0051 | 4.0051 | 442.3091 | 0 | [5 empty] | 14397.5596
2020-06-12 23:00 | 13943666.7968 | 13.9437 | 4.0052 | 4.0052 | 442.5078 | 0 | [5 empty] | 13943.6668
2020-06-13 | 12927341.6857 | 12.9273 | 4.0054 | 4.0054 | 442.6863 | 0 | [5 empty] | 12927.3417
2020-06-13 01:00 | 10811199.4827 | 10.8112 | 4.0056 | 4.0056 | 442.8224 | 0 | [5 empty] | 10811.1995
2020-06-13 02:00 | 8913907.4718 | 8.9139 | 4.0057 | 4.0057 | 442.9206 | 0 | [5 empty] | 8913.9075
2020-06-13 03:00 | 7802199.0978 | 7.8022 | 4.0059 | 4.0059 | 442.9965 | 0 | [5 empty] | 7802.1991
2020-06-13 04:00 | 6896690.6157 | 6.8967 | 4.0061 | 4.0061 | 443.0543 | 0 | [5 empty] | 6896.6906
2020-06-13 05:00 | 5646840.9645 | 5.6468 | 4.0062 | 4.0062 | 443.0871 | 0 | [5 empty] | 5646.841
2020-06-13 06:00 | 3990663.6737 | 3.9907 | 4.0064 | 4.0064 | 443.0863 | 0 | [5 empty] | 3990.6637
2020-06-13 07:00 | 2502229.3624 | 2.5022 | 4.0066 | 4.0066 | 443.0111 | 0 | [5 empty] | 2502.2294
2020-06-13 08:00 | 2238344.102 | 2.2383 | 4.0068 | 4.0068 | 442.9227 | 0 | [5 empty] | 2238.3441
2020-06-13 09:00 | 1936254.9353 | 1.9363 | 4.007 | 4.007 | 442.8191 | 0 | [5 empty] | 1936.2549
2020-06-13 10:00 | 2365100.1092 | 2.3651 | 4.0072 | 4.0072 | 442.737 | 0 | [5 empty] | 2365.1001
2020-06-13 11:00 | 3124371.122 | 3.1244 | 4.0074 | 4.0074 | 442.6929 | 0 | [5 empty] | 3124.3711
2020-06-13 12:00 | 4095661.1646 | 4.0957 | 4.0076 | 4.0076 | 442.6947 | 0 | [5 empty] | 4095.6612
2020-06-13 13:00 | 5251392.583 | 5.2514 | 4.0078 | 4.0078 | 442.7195 | 0 | [5 empty] | 5251.3926
2020-06-13 14:00 | 6347667.5908 | 6.3477 | 4.008 | 4.008 | 442.7663 | 0 | [5 empty] | 6347.6676
2020-06-13 15:00 | 8983737.1284 | 8.9837 | 4.0082 | 4.0082 | 442.8658 | 0 | [5 empty] | 8983.7371
2020-06-13 16:00 | 11894824.1904 | 11.8948 | 4.0084 | 4.0084 | 443.0236 | 0 | [5 empty] | 11894.8242
2020-06-13 17:00 | 14097241.4401 | 14.0972 | 4.0086 | 4.0086 | 443.2253 | 0 | [5 empty] | 14097.2414
2020-06-13 18:00 | 14136963.3825 | 14.137 | 4.0088 | 4.0088 | 443.4279 | 0 | [5 empty] | 14136.9634
2020-06-13 19:00 | 13901920.8064 | 13.9019 | 4.009 | 4.009 | 443.6258 | 0 | [5 empty] | 13901.9208
2020-06-13 20:00 | 13603626.7297 | 13.6036 | 4.0092 | 4.0092 | 443.8176 | 0 | [5 empty] | 13603.6267
2020-06-13 21:00 | 12259405.8397 | 12.2594 | 4.0094 | 4.0094 | 443.9826 | 0 | [5 empty] | 12259.4058
2020-06-13 22:00 | 11590963.9817 | 11.591 | 4.0097 | 4.0097 | 444.1343 | 0 | [5 empty] | 11590.964
2020-06-13 23:00 | 11098108.2893 | 11.0981 | 4.0099 | 4.0099 | 444.276 | 0 | [5 empty] | 11098.1083
2020-06-14 | 10251297.1997 | 10.2513 | 4.0101 | 4.0101 | 444.4009 | 0 | [5 empty] | 10251.2972
2020-06-14 01:00 | 10040543.1998 | 10.0405 | 4.0103 | 4.0103 | 444.5215 | 0 | [5 empty] | 10040.5432
2020-06-14 02:00 | 9581337.3057 | 9.5813 | 4.0106 | 4.0106 | 444.6329 | 0 | [5 empty] | 9581.3373
2020-06-14 03:00 | 9191455.0562 | 9.1915 | 4.0108 | 4.0108 | 444.7365 | 0 | [5 empty] | 9191.4551
2020-06-14 04:00 | 8760332.8284 | 8.7603 | 4.011 | 4.011 | 444.8315 | 0 | [5 empty] | 8760.3328
2020-06-14 05:00 | 8064060.3102 | 8.0641 | 4.0113 | 4.0113 | 444.9125 | 0 | [5 empty] | 8064.0603
2020-06-14 06:00 | 6790681.1008 | 6.7907 | 4.0115 | 4.0115 | 444.9681 | 0 | [5 empty] | 6790.6811
2020-06-14 07:00 | 6133371.5069 | 6.1334 | 4.0118 | 4.0118 | 445.0105 | 0 | [5 empty] | 6133.3715
2020-06-14 08:00 | 5970182.6354 | 5.9702 | 4.012 | 4.012 | 445.0497 | 0 | [5 empty] | 5970.1826
2020-06-14 09:00 | 6740079.9003 | 6.7401 | 4.0123 | 4.0123 | 445.1043 | 0 | [5 empty] | 6740.0799
2020-06-14 10:00 | 7558048.3056 | 7.558 | 4.0125 | 4.0125 | 445.1752 | 0 | [5 empty] | 7558.0483
2020-06-14 11:00 | 7955267.7292 | 7.9553 | 4.0128 | 4.0128 | 445.254 | 0 | [5 empty] | 7955.2677
2020-06-14 12:00 | 8147299.2849 | 8.1473 | 4.013 | 4.013 | 445.3367 | 0 | [5 empty] | 8147.2993
2020-06-14 13:00 | 8259886.9559 | 8.2599 | 4.0133 | 4.0133 | 445.4216 | 0 | [5 empty] | 8259.887
2020-06-14 14:00 | 8280633.4481 | 8.2806 | 4.0136 | 4.0136 | 445.507 | 0 | [5 empty] | 8280.6334
2020-06-14 15:00 | 8449135.4456 | 8.4491 | 4.0138 | 4.0138 | 445.5957 | 0 | [5 empty] | 8449.1354
2020-06-14 16:00 | 8726177.0181 | 8.7262 | 4.0141 | 4.0141 | 445.6899 | 0 | [5 empty] | 8726.177
2020-06-14 17:00 | 9261284.7129 | 9.2613 | 4.0144 | 4.0144 | 445.7949 | 0 | [5 empty] | 9261.2847
2020-06-14 18:00 | 9206635.4164 | 9.2066 | 4.0146 | 4.0146 | 445.8987 | 0 | [5 empty] | 9206.6354
2020-06-14 19:00 | 8857993.1453 | 8.858 | 4.0149 | 4.0149 | 445.9956 | 0 | [5 empty] | 8857.9931
2020-06-14 20:00 | 8723140.9461 | 8.7231 | 4.0152 | 4.0152 | 446.0897 | 0 | [5 empty] | 8723.1409
2020-06-14 21:00 | 9112264.1775 | 9.1123 | 4.0155 | 4.0155 | 446.1917 | 0 | [5 empty] | 9112.2642
2020-06-14 22:00 | 9301765.6732 | 9.3018 | 4.0158 | 4.0158 | 446.2974 | 0 | [5 empty] | 9301.7657
2020-06-14 23:00 | 9524410.9552 | 9.5244 | 4.016 | 4.016 | 446.4076 | 0 | [5 empty] | 9524.411
2020-06-15 | 9214984.6145 | 9.215 | 4.0163 | 4.0163 | 446.5115 | 0 | [5 empty] | 9214.9846
2020-06-15 01:00 | 8460520.7157 | 8.4605 | 4.0166 | 4.0166 | 446.6004 | 0 | [5 empty] | 8460.5207
2020-06-15 02:00 | 7857607.4123 | 7.8576 | 4.0169 | 4.0169 | 446.6772 | 0 | [5 empty] | 7857.6074
2020-06-15 03:00 | 7744766.7353 | 7.7448 | 4.0172 | 4.0172 | 446.7518 | 0 | [5 empty] | 7744.7667
2020-06-15 04:00 | 7659503.7125 | 7.6595 | 4.0175 | 4.0175 | 446.8246 | 0 | [5 empty] | 7659.5037
2020-06-15 05:00 | 7130468.1618 | 7.1305 | 4.0178 | 4.0178 | 446.8869 | 0 | [5 empty] | 7130.4682
2020-06-15 06:00 | 5567903.0918 | 5.5679 | 4.0181 | 4.0181 | 446.9179 | 0 | [5 empty] | 5567.9031
2020-06-15 07:00 | 4272006.3482 | 4.272 | 4.0184 | 4.0184 | 446.9229 | 0 | [5 empty] | 4272.0063
2020-06-15 08:00 | 3794078.0099 | 3.7941 | 4.0187 | 4.0187 | 446.9117 | 0 | [5 empty] | 3794.078
2020-06-15 09:00 | 3748536.9295 | 3.7485 | 4.019 | 4.019 | 446.8982 | 0 | [5 empty] | 3748.5369
2020-06-15 10:00 | 3521843.5515 | 3.5218 | 4.0193 | 4.0193 | 446.8733 | 0 | [5 empty] | 3521.8436
2020-06-15 11:00 | 3278198.7713 | 3.2782 | 4.0197 | 4.0197 | 446.8362 | 0 | [5 empty] | 3278.1988
2020-06-15 12:00 | 3115768.9179 | 3.1158 | 4.02 | 4.02 | 446.791 | 0 | [5 empty] | 3115.7689
2020-06-15 13:00 | 3066685.7534 | 3.0667 | 4.0203 | 4.0203 | 446.7433 | 0 | [5 empty] | 3066.6858
2020-06-15 14:00 | 2978386.6586 | 2.9784 | 4.0206 | 4.0206 | 446.6912 | 0 | [5 empty] | 2978.3867
2020-06-15 15:00 | 2968266.4186 | 2.9683 | 4.021 | 4.021 | 446.6386 | 0 | [5 empty] | 2968.2664
2020-06-15 16:00 | 3043915.2132 | 3.0439 | 4.0213 | 4.0213 | 446.5897 | 0 | [5 empty] | 3043.9152
2020-06-15 17:00 | 3061625.6334 | 3.0616 | 4.0216 | 4.0216 | 446.5417 | 0 | [5 empty] | 3061.6256
2020-06-15 18:00 | 3051252.3873 | 3.0513 | 4.0219 | 4.0219 | 446.4932 | 0 | [5 empty] | 3051.2524
2020-06-15 19:00 | 2988759.9047 | 2.9888 | 4.0223 | 4.0223 | 446.4415 | 0 | [5 empty] | 2988.7599
2020-06-15 20:00 | 2955110.1064 | 2.9551 | 4.0226 | 4.0226 | 446.3881 | 0 | [5 empty] | 2955.1101
2020-06-15 21:00 | 2775981.8568 | 2.776 | 4.023 | 4.023 | 446.3258 | 0 | [5 empty] | 2775.9819
2020-06-15 22:00 | 2526011.9266 | 2.526 | 4.0233 | 4.0233 | 446.2509 | 0 | [5 empty] | 2526.0119
2020-06-15 23:00 | 2219115.6459 | 2.2191 | 4.0237 | 4.0237 | 446.1607 | 0 | [5 empty] | 2219.1156
2020-06-16 | 1826450.3303 | 1.8265 | 4.024 | 4.024 | 446.0508 | 0 | [5 empty] | 1826.4503
2020-06-16 01:00 | 1346244.938 | 1.3462 | 4.0244 | 4.0244 | 445.9169 | 0 | [5 empty] | 1346.2449
2020-06-16 02:00 | 1212151.7568 | 1.2122 | 4.0247 | 4.0247 | 445.7763 | 0 | [5 empty] | 1212.1518
2020-06-16 03:00 | 1245801.5551 | 1.2458 | 4.0251 | 4.0251 | 445.6373 | 0 | [5 empty] | 1245.8016
2020-06-16 04:00 | 1123599.6561 | 1.1236 | 4.0254 | 4.0254 | 445.4922 | 0 | [5 empty] | 1123.5997
2020-06-16 05:00 | 929544.0523 | 0.92954 | 4.0258 | 4.0258 | 445.3374 | 0 | [5 empty] | 929.5441
2020-06-16 06:00 | 610503.4835 | 0.6105 | 4.0262 | 4.0262 | 445.1666 | 0 | [5 empty] | 610.5035
2020-06-16 07:00 | 424797.0778 | 0.4248 | 4.0265 | 4.0265 | 444.9865 | 0 | [5 empty] | 424.7971
2020-06-16 08:00 | 358509.5052 | 0.35851 | 4.0269 | 4.0269 | 444.8031 | 0 | [5 empty] | 358.5095
2020-06-16 09:00 | 364834.6553 | 0.36483 | 4.0273 | 4.0273 | 444.62 | 0 | [5 empty] | 364.8347
2020-06-16 10:00 | 350919.3251 | 0.35092 | 4.0276 | 4.0276 | 444.4362 | 0 | [5 empty] | 350.9193
2020-06-16 11:00 | 403544.5736 | 0.40354 | 4.028 | 4.028 | 444.2549 | 0 | [5 empty] | 403.5446
2020-06-16 12:00 | 468061.1042 | 0.46806 | 4.0284 | 4.0284 | 444.0769 | 0 | [5 empty] | 468.0611
2020-06-16 13:00 | 649213.4018 | 0.64921 | 4.0288 | 4.0288 | 443.908 | 0 | [5 empty] | 649.2134
2020-06-16 14:00 | 937387.2384 | 0.93739 | 4.0292 | 4.0292 | 443.7534 | 0 | [5 empty] | 937.3872
2020-06-16 15:00 | 1322715.3798 | 1.3227 | 4.0296 | 4.0296 | 443.618 | 0 | [5 empty] | 1322.7154
2020-06-16 16:00 | 1508927.7975 | 1.5089 | 4.0299 | 4.0299 | 443.492 | 0 | [5 empty] | 1508.9278
2020-06-16 17:00 | 1483374.1913 | 1.4834 | 4.0303 | 4.0303 | 443.3646 | 0 | [5 empty] | 1483.3742
2020-06-16 18:00 | 1422652.7507 | 1.4227 | 4.0307 | 4.0307 | 443.2342 | 0 | [5 empty] | 1422.6528
2020-06-16 19:00 | 1295896.7436 | 1.2959 | 4.0311 | 4.0311 | 443.0975 | 0 | [5 empty] | 1295.8967
2020-06-16 20:00 | 1268825.1014 | 1.2688 | 4.0315 | 4.0315 | 442.9593 | 0 | [5 empty] | 1268.8251
2020-06-16 21:00 | 995578.6189 | 0.99558 | 4.0319 | 4.0319 | 442.8075 | 0 | [5 empty] | 995.5786
2020-06-16 22:00 | 863003.4737 | 0.863 | 4.0323 | 4.0323 | 442.649 | 0 | [5 empty] | 863.0035
2020-06-16 23:00 | 783053.577 | 0.78305 | 4.0328 | 4.0328 | 442.4865 | 0 | [5 empty] | 783.0536
2020-06-17 | 714235.9444 | 0.71424 | 4.0332 | 4.0332 | 442.3206 | 0 | [5 empty] | 714.2359
2020-06-17 01:00 | 652249.4738 | 0.65225 | 4.0336 | 4.0336 | 442.1515 | 0 | [5 empty] | 652.2495
2020-06-17 02:00 | 680839.1521 | 0.68084 | 4.034 | 4.034 | 441.9839 | 0 | [5 empty] | 680.8392
2020-06-17 03:00 | 751680.8327 | 0.75168 | 4.0344 | 4.0344 | 441.8197 | 0 | [5 empty] | 751.6808
2020-06-17 04:00 | 842762.9935 | 0.84276 | 4.0348 | 4.0348 | 441.6601 | 0 | [5 empty] | 842.763
2020-06-17 05:00 | 837449.8675 | 0.83745 | 4.0353 | 4.0353 | 441.5002 | 0 | [5 empty] | 837.4499
2020-06-17 06:00 | 608985.4474 | 0.60899 | 4.0357 | 4.0357 | 441.3289 | 0 | [5 empty] | 608.9854
2020-06-17 07:00 | 370400.7873 | 0.3704 | 4.0361 | 4.0361 | 441.1456 | 0 | [5 empty] | 370.4008
2020-06-17 08:00 | 288932.8546 | 0.28893 | 4.0365 | 4.0365 | 440.9582 | 0 | [5 empty] | 288.9329
2020-06-17 09:00 | 351425.3371 | 0.35143 | 4.037 | 4.037 | 440.774 | 0 | [5 empty] | 351.4253
2020-06-17 10:00 | 507530.0405 | 0.50753 | 4.0374 | 4.0374 | 440.5975 | 0 | [5 empty] | 507.53
2020-06-17 11:00 | 696019.5122 | 0.69602 | 4.0379 | 4.0379 | 440.4304 | 0 | [5 empty] | 696.0195
2020-06-17 12:00 | 1017843.1471 | 1.0178 | 4.0383 | 4.0383 | 440.2794 | 0 | [5 empty] | 1017.8431
2020-06-17 13:00 | 1573444.3281 | 1.5734 | 4.0387 | 4.0387 | 440.1561 | 0 | [5 empty] | 1573.4443
2020-06-17 14:00 | 2728163.7224 | 2.7282 | 4.0392 | 4.0392 | 440.0905 | 0 | [5 empty] | 2728.1637
2020-06-17 15:00 | 3702489.8371 | 3.7025 | 4.0396 | 4.0396 | 440.0737 | 0 | [5 empty] | 3702.4898
2020-06-17 16:00 | 4479471.2701 | 4.4795 | 4.0401 | 4.0401 | 440.0825 | 0 | [5 empty] | 4479.4713
2020-06-17 17:00 | 5543108.5036 | 5.5431 | 4.0405 | 4.0405 | 440.1125 | 0 | [5 empty] | 5543.1085
2020-06-17 18:00 | 6438496.7456 | 6.4385 | 4.041 | 4.041 | 440.1605 | 0 | [5 empty] | 6438.4967
2020-06-17 19:00 | 6809656.5509 | 6.8097 | 4.0415 | 4.0415 | 440.2158 | 0 | [5 empty] | 6809.6566
2020-06-17 20:00 | 7421172.0584 | 7.4212 | 4.0419 | 4.0419 | 440.2834 | 0 | [5 empty] | 7421.1721
2020-06-17 21:00 | 7757670.0414 | 7.7577 | 4.0424 | 4.0424 | 440.3577 | 0 | [5 empty] | 7757.67
2020-06-17 22:00 | 8068108.4062 | 8.0681 | 4.0428 | 4.0428 | 440.4382 | 0 | [5 empty] | 8068.1084
2020-06-17 23:00 | 8408907.4912 | 8.4089 | 4.0433 | 4.0433 | 440.5255 | 0 | [5 empty] | 8408.9075
2020-06-18 | 8388920.0171 | 8.3889 | 4.0438 | 4.0438 | 440.6125 | 0 | [5 empty] | 8388.92
2020-06-18 01:00 | 7497326.8651 | 7.4973 | 4.0443 | 4.0443 | 440.6815 | 0 | [5 empty] | 7497.3269
2020-06-18 02:00 | 6679358.4598 | 6.6794 | 4.0447 | 4.0447 | 440.7342 | 0 | [5 empty] | 6679.3585
2020-06-18 03:00 | 6383088.4311 | 6.3831 | 4.0452 | 4.0452 | 440.781 | 0 | [5 empty] | 6383.0884
2020-06-18 04:00 | 6337041.3387 | 6.337 | 4.0457 | 4.0457 | 440.8268 | 0 | [5 empty] | 6337.0413
2020-06-18 05:00 | 5781440.1577 | 5.7814 | 4.0462 | 4.0462 | 440.8615 | 0 | [5 empty] | 5781.4402
2020-06-18 06:00 | 4484025.3781 | 4.484 | 4.0467 | 4.0467 | 440.8702 | 0 | [5 empty] | 4484.0254
2020-06-18 07:00 | 3803945.244 | 3.8039 | 4.0472 | 4.0472 | 440.8581 | 0 | [5 empty] | 3803.9452
2020-06-18 08:00 | 3819378.6102 | 3.8194 | 4.0477 | 4.0477 | 440.8467 | 0 | [5 empty] | 3819.3786
2020-06-18 09:00 | 3945881.6113 | 3.9459 | 4.0482 | 4.0482 | 440.8416 | 0 | [5 empty] | 3945.8816
2020-06-18 10:00 | 3815330.5141 | 3.8153 | 4.0487 | 4.0487 | 440.8299 | 0 | [5 empty] | 3815.3305
2020-06-18 11:00 | 4063276.3964 | 4.0633 | 4.0492 | 4.0492 | 440.8302 | 0 | [5 empty] | 4063.2764
2020-06-18 12:00 | 4403569.4694 | 4.4036 | 4.0497 | 4.0497 | 440.8372 | 0 | [5 empty] | 4403.5695
2020-06-18 13:00 | 4373208.7491 | 4.3732 | 4.0502 | 4.0502 | 440.8437 | 0 | [5 empty] | 4373.2087
2020-06-18 14:00 | 4556385.0948 | 4.5564 | 4.0507 | 4.0507 | 440.8538 | 0 | [5 empty] | 4556.3851
2020-06-18 15:00 | 4750946.7105 | 4.7509 | 4.0512 | 4.0512 | 440.8678 | 0 | [5 empty] | 4750.9467
2020-06-18 16:00 | 4574095.5149 | 4.5741 | 4.0517 | 4.0517 | 440.8783 | 0 | [5 empty] | 4574.0955
2020-06-18 17:00 | 4365112.5571 | 4.3651 | 4.0522 | 4.0522 | 440.8845 | 0 | [5 empty] | 4365.1126
2020-06-18 18:00 | 3916026.903 | 3.916 | 4.0527 | 4.0527 | 440.8777 | 0 | [5 empty] | 3916.0269
2020-06-18 19:00 | 3552710.2838 | 3.5527 | 4.0532 | 4.0532 | 440.8527 | 0 | [5 empty] | 3552.7103
2020-06-18 20:00 | 3336390.1519 | 3.3364 | 4.0538 | 4.0538 | 440.8168 | 0 | [5 empty] | 3336.3902
2020-06-18 21:00 | 3073516.9155 | 3.0735 | 4.0543 | 4.0543 | 440.7678 | 0 | [5 empty] | 3073.5169
2020-06-18 22:00 | 3280475.8254 | 3.2805 | 4.0548 | 4.0548 | 440.729 | 0 | [5 empty] | 3280.4758
2020-06-18 23:00 | 3855052.4565 | 3.8551 | 4.0553 | 4.0553 | 440.719 | 0 | [5 empty] | 3855.0525
2020-06-19 | 3899075.5009 | 3.8991 | 4.0559 | 4.0559 | 440.7112 | 0 | [5 empty] | 3899.0755
2020-06-19 01:00 | 4119696.7349 | 4.1197 | 4.0564 | 4.0564 | 440.7124 | 0 | [5 empty] | 4119.6967
2020-06-19 02:00 | 4079974.7925 | 4.08 | 4.057 | 4.057 | 440.7129 | 0 | [5 empty] | 4079.9748
2020-06-19 03:00 | 4238356.5499 | 4.2384 | 4.0575 | 4.0575 | 440.7165 | 0 | [5 empty] | 4238.3565
2020-06-19 04:00 | 4414195.7215 | 4.4142 | 4.058 | 4.058 | 440.7237 | 0 | [5 empty] | 4414.1957
2020-06-19 05:00 | 4363594.521 | 4.3636 | 4.0586 | 4.0586 | 440.7298 | 0 | [5 empty] | 4363.5945
2020-06-19 06:00 | 3759416.1876 | 3.7594 | 4.0591 | 4.0591 | 440.7148 | 0 | [5 empty] | 3759.4162
2020-06-19 07:00 | 3224308.4928 | 3.2243 | 4.0597 | 4.0597 | 440.673 | 0 | [5 empty] | 3224.3085
2020-06-19 08:00 | 3500844.0533 | 3.5008 | 4.0602 | 4.0602 | 440.645 | 0 | [5 empty] | 3500.8441
2020-06-19 09:00 | 4569794.4129 | 4.5698 | 4.0608 | 4.0608 | 440.6552 | 0 | [5 empty] | 4569.7944
2020-06-19 10:00 | 5609396.0762 | 5.6094 | 4.0614 | 4.0614 | 440.6862 | 0 | [5 empty] | 5609.3961
2020-06-19 11:00 | 6163226.2151 | 6.1632 | 4.0619 | 4.0619 | 440.7282 | 0 | [5 empty] | 6163.2262
2020-06-19 12:00 | 6719080.4021 | 6.7191 | 4.0625 | 4.0625 | 440.7813 | 0 | [5 empty] | 6719.0804
2020-06-19 13:00 | 7277211.6431 | 7.2772 | 4.063 | 4.063 | 440.8456 | 0 | [5 empty] | 7277.2116
2020-06-19 14:00 | 7894293.2826 | 7.8943 | 4.0636 | 4.0636 | 440.9222 | 0 | [5 empty] | 7894.2933
2020-06-19 15:00 | 8229020.2236 | 8.229 | 4.0642 | 4.0642 | 441.0055 | 0 | [5 empty] | 8229.0202
2020-06-19 16:00 | 7867221.6404 | 7.8672 | 4.0648 | 4.0648 | 441.0816 | 0 | [5 empty] | 7867.2216
2020-06-19 17:00 | 7445207.6286 | 7.4452 | 4.0653 | 4.0653 | 441.1492 | 0 | [5 empty] | 7445.2076
2020-06-19 18:00 | 6813451.641 | 6.8135 | 4.0659 | 4.0659 | 441.2041 | 0 | [5 empty] | 6813.4516
2020-06-19 19:00 | 5804969.7159 | 5.805 | 4.0665 | 4.0665 | 441.2389 | 0 | [5 empty] | 5804.9697
2020-06-19 20:00 | 5510217.7233 | 5.5102 | 4.0671 | 4.0671 | 441.2677 | 0 | [5 empty] | 5510.2177
2020-06-19 21:00 | 5402690.1723 | 5.4027 | 4.0677 | 4.0677 | 441.2944 | 0 | [5 empty] | 5402.6902
2020-06-19 22:00 | 5946653.0772 | 5.9467 | 4.0683 | 4.0683 | 441.332 | 0 | [5 empty] | 5946.6531
2020-06-19 23:00 | 6630781.3073 | 6.6308 | 4.0688 | 4.0688 | 441.3833 | 0 | [5 empty] | 6630.7813
2020-06-20 | 7244573.8688 | 7.2446 | 4.0694 | 4.0694 | 441.4468 | 0 | [5 empty] | 7244.5739
2020-06-20 01:00 | 7936292.279 | 7.9363 | 4.07 | 4.07 | 441.5241 | 0 | [5 empty] | 7936.2923
2020-06-20 02:00 | 8549578.8285 | 8.5496 | 4.0706 | 4.0706 | 441.6137 | 0 | [5 empty] | 8549.5788
2020-06-20 03:00 | 9401450.0381 | 9.4015 | 4.0712 | 4.0712 | 441.7203 | 0 | [5 empty] | 9401.45
2020-06-20 04:00 | 9992978.0714 | 9.993 | 4.0718 | 4.0718 | 441.8387 | 0 | [5 empty] | 9992.9781
2020-06-20 05:00 | 10070903.9201 | 10.0709 | 4.0724 | 4.0724 | 441.9587 | 0 | [5 empty] | 10070.9039
2020-06-20 06:00 | 8981713.0804 | 8.9817 | 4.0731 | 4.0731 | 442.0568 | 0 | [5 empty] | 8981.7131
2020-06-20 07:00 | 8893160.9796 | 8.8932 | 4.0737 | 4.0737 | 442.1532 | 0 | [5 empty] | 8893.161
2020-06-20 08:00 | 9860655.9322 | 9.8607 | 4.0743 | 4.0743 | 442.2689 | 0 | [5 empty] | 9860.6559
2020-06-20 09:00 | 10837259.101 | 10.8373 | 4.0749 | 4.0749 | 442.4042 | 0 | [5 empty] | 10837.2591
2020-06-20 10:00 | 12204503.5372 | 12.2045 | 4.0755 | 4.0755 | 442.5668 | 0 | [5 empty] | 12204.5035
2020-06-20 11:00 | 13017664.8285 | 13.0177 | 4.0761 | 4.0761 | 442.7456 | 0 | [5 empty] | 13017.6648
2020-06-20 12:00 | 13253719.4286 | 13.2537 | 4.0768 | 4.0768 | 442.9291 | 0 | [5 empty] | 13253.7194
2020-06-20 13:00 | 12902294.0914 | 12.9023 | 4.0774 | 4.0774 | 443.1056 | 0 | [5 empty] | 12902.2941
2020-06-20 14:00 | 12697612.2356 | 12.6976 | 4.078 | 4.078 | 443.278 | 0 | [5 empty] | 12697.6122
2020-06-20 15:00 | 12203491.5132 | 12.2035 | 4.0787 | 4.0787 | 443.4405 | 0 | [5 empty] | 12203.4915
2020-06-20 16:00 | 12112409.3524 | 12.1124 | 4.0793 | 4.0793 | 443.6012 | 0 | [5 empty] | 12112.4094
2020-06-20 17:00 | 11419931.9242 | 11.4199 | 4.0799 | 4.0799 | 443.748 | 0 | [5 empty] | 11419.9319
2020-06-20 18:00 | 9862932.9862 | 9.8629 | 4.0806 | 4.0806 | 443.8636 | 0 | [5 empty] | 9862.933
2020-06-20 19:00 | 8143757.2009 | 8.1438 | 4.0812 | 4.0812 | 443.9449 | 0 | [5 empty] | 8143.7572
2020-06-20 20:00 | 6925027.288 | 6.925 | 4.0819 | 4.0819 | 444.0018 | 0 | [5 empty] | 6925.0273
2020-06-20 21:00 | 5982832.9355 | 5.9828 | 4.0825 | 4.0825 | 444.0398 | 0 | [5 empty] | 5982.8329
2020-06-20 22:00 | 5590167.62 | 5.5902 | 4.0831 | 4.0831 | 444.0699 | 0 | [5 empty] | 5590.1676
2020-06-20 23:00 | 5225585.9708 | 5.2256 | 4.0838 | 4.0838 | 444.0927 | 0 | [5 empty] | 5225.586
2020-06-21 | 5010530.8688 | 5.0105 | 4.0845 | 4.0845 | 444.1113 | 0 | [5 empty] | 5010.5309
2020-06-21 01:00 | 4578143.611 | 4.5781 | 4.0851 | 4.0851 | 444.1211 | 0 | [5 empty] | 4578.1436
2020-06-21 02:00 | 4822041.3971 | 4.822 | 4.0858 | 4.0858 | 444.1358 | 0 | [5 empty] | 4822.0414
2020-06-21 03:00 | 4760054.9266 | 4.7601 | 4.0864 | 4.0864 | 444.1493 | 0 | [5 empty] | 4760.0549
2020-06-21 04:00 | 4723622.0623 | 4.7236 | 4.0871 | 4.0871 | 444.162 | 0 | [5 empty] | 4723.6221
2020-06-21 05:00 | 4289210.7564 | 4.2892 | 4.0878 | 4.0878 | 444.1661 | 0 | [5 empty] | 4289.2108
2020-06-21 06:00 | 3896039.4289 | 3.896 | 4.0884 | 4.0884 | 444.1565 | 0 | [5 empty] | 3896.0394
2020-06-21 07:00 | 3285282.9394 | 3.2853 | 4.0891 | 4.0891 | 444.1163 | 0 | [5 empty] | 3285.2829
2020-06-21 08:00 | 3447965.7989 | 3.448 | 4.0898 | 4.0898 | 444.0842 | 0 | [5 empty] | 3447.9658
2020-06-21 09:00 | 3934749.3472 | 3.9347 | 4.0905 | 4.0905 | 444.0764 | 0 | [5 empty] | 3934.7493
2020-06-21 10:00 | 4217610.0577 | 4.2176 | 4.0911 | 4.0911 | 444.0789 | 0 | [5 empty] | 4217.6101
2020-06-21 11:00 | 4165237.8153 | 4.1652 | 4.0918 | 4.0918 | 444.0804 | 0 | [5 empty] | 4165.2378
2020-06-21 12:00 | 3480097.5611 | 3.4801 | 4.0925 | 4.0925 | 444.0498 | 0 | [5 empty] | 3480.0976
2020-06-21 13:00 | 3664538.9368 | 3.6645 | 4.0932 | 4.0932 | 444.0283 | 0 | [5 empty] | 3664.5389
2020-06-21 14:00 | 3545626.1157 | 3.5456 | 4.0939 | 4.0939 | 444.0009 | 0 | [5 empty] | 3545.6261
2020-06-21 15:00 | 3201790.9586 | 3.2018 | 4.0946 | 4.0946 | 443.9563 | 0 | [5 empty] | 3201.791
2020-06-21 16:00 | 3273391.6573 | 3.2734 | 4.0953 | 4.0953 | 443.9152 | 0 | [5 empty] | 3273.3917
2020-06-21 17:00 | 3192935.7486 | 3.1929 | 4.096 | 4.096 | 443.87 | 0 | [5 empty] | 3192.9357
2020-06-21 18:00 | 3137527.4341 | 3.1375 | 4.0967 | 4.0967 | 443.8221 | 0 | [5 empty] | 3137.5274
2020-06-21 19:00 | 3137527.4341 | 3.1375 | 4.0974 | 4.0974 | 443.7741 | 0 | [5 empty] | 3137.5274
2020-06-21 20:00 | 3156249.8782 | 3.1562 | 4.0981 | 4.0981 | 443.727 | 0 | [5 empty] | 3156.2499
2020-06-21 21:00 | 2686417.732 | 2.6864 | 4.0988 | 4.0988 | 443.6564 | 0 | [5 empty] | 2686.4177
2020-06-21 22:00 | 2968266.4186 | 2.9683 | 4.0995 | 4.0995 | 443.5998 | 0 | [5 empty] | 2968.2664
2020-06-21 23:00 | 3344739.3499 | 3.3447 | 4.1002 | 4.1002 | 443.562 | 0 | [5 empty] | 3344.7393
2020-06-22 | 3291608.0895 | 3.2916 | 4.1009 | 4.1009 | 443.5216 | 0 | [5 empty] | 3291.6081
2020-06-22 01:00 | 3294897.1675 | 3.2949 | 4.1016 | 4.1016 | 443.4812 | 0 | [5 empty] | 3294.8972
2020-06-22 02:00 | 4201670.6796 | 4.2017 | 4.1024 | 4.1024 | 443.4832 | 0 | [5 empty] | 4201.6707
2020-06-22 03:00 | 4753223.7645 | 4.7532 | 4.1031 | 4.1031 | 443.4962 | 0 | [5 empty] | 4753.2238
2020-06-22 04:00 | 5453038.3668 | 5.453 | 4.1038 | 4.1038 | 443.5232 | 0 | [5 empty] | 5453.0384
2020-06-22 05:00 | 5613444.1722 | 5.6134 | 4.1045 | 4.1045 | 443.5534 | 0 | [5 empty] | 5613.4442
2020-06-22 06:00 | 4719067.9542 | 4.7191 | 4.1053 | 4.1053 | 443.5657 | 0 | [5 empty] | 4719.068
2020-06-22 07:00 | 4078203.7505 | 4.0782 | 4.106 | 4.106 | 443.5643 | 0 | [5 empty] | 4078.2038
2020-06-22 08:00 | 4317294.4226 | 4.3173 | 4.1067 | 4.1067 | 443.5685 | 0 | [5 empty] | 4317.2944
2020-06-22 09:00 | 4822800.4152 | 4.8228 | 4.1075 | 4.1075 | 443.5828 | 0 | [5 empty] | 4822.8004
2020-06-22 10:00 | 5853040.8564 | 5.853 | 4.1082 | 4.1082 | 443.6177 | 0 | [5 empty] | 5853.0409
2020-06-22 11:00 | 6777777.7946 | 6.7778 | 4.109 | 4.109 | 443.6711 | 0 | [5 empty] | 6777.7778
2020-06-22 12:00 | 7821933.566 | 7.8219 | 4.1097 | 4.1097 | 443.7453 | 0 | [5 empty] | 7821.9336
2020-06-22 13:00 | 8865583.3253 | 8.8656 | 4.1105 | 4.1105 | 443.8404 | 0 | [5 empty] | 8865.5833
2020-06-22 14:00 | 9236996.1366 | 9.237 | 4.1112 | 4.1112 | 443.9429 | 0 | [5 empty] | 9236.9961
2020-06-22 15:00 | 8973616.8883 | 8.9736 | 4.112 | 4.112 | 444.0402 | 0 | [5 empty] | 8973.6169
2020-06-22 16:00 | 8094927.0424 | 8.0949 | 4.1127 | 4.1127 | 444.1198 | 0 | [5 empty] | 8094.927
2020-06-22 17:00 | 7208394.0105 | 7.2084 | 4.1135 | 4.1135 | 444.1817 | 0 | [5 empty] | 7208.394
2020-06-22 18:00 | 5771825.9296 | 5.7718 | 4.1142 | 4.1142 | 444.2149 | 0 | [5 empty] | 5771.8259
2020-06-22 19:00 | 4588769.8631 | 4.5888 | 4.115 | 4.115 | 444.2243 | 0 | [5 empty] | 4588.7699
2020-06-22 20:00 | 4394967.2653 | 4.395 | 4.1158 | 4.1158 | 444.2299 | 0 | [5 empty] | 4394.9673
2020-06-22 21:00 | 4764609.0346 | 4.7646 | 4.1165 | 4.1165 | 444.2429 | 0 | [5 empty] | 4764.609
2020-06-22 22:00 | 4934882.0742 | 4.9349 | 4.1173 | 4.1173 | 444.2592 | 0 | [5 empty] | 4934.8821
2020-06-22 23:00 | 4609769.3612 | 4.6098 | 4.1181 | 4.1181 | 444.2691 | 0 | [5 empty] | 4609.7694
2020-06-23 | 4234308.4539 | 4.2343 | 4.1189 | 4.1189 | 444.2714 | 0 | [5 empty] | 4234.3085
2020-06-23 01:00 | 3712104.0652 | 3.7121 | 4.1196 | 4.1196 | 444.251 | 0 | [5 empty] | 3712.1041
2020-06-23 02:00 | 3391798.4663 | 3.3918 | 4.1204 | 4.1204 | 444.2146 | 0 | [5 empty] | 3391.7985
2020-06-23 03:00 | 3226079.5349 | 3.2261 | 4.1212 | 4.1212 | 444.1698 | 0 | [5 empty] | 3226.0795
2020-06-23 04:00 | 3122347.0739 | 3.1223 | 4.122 | 4.122 | 444.1198 | 0 | [5 empty] | 3122.3471
2020-06-23 05:00 | 2547011.4248 | 2.547 | 4.1228 | 4.1228 | 444.041 | 0 | [5 empty] | 2547.0114
2020-06-23 06:00 | 1839859.6485 | 1.8399 | 4.1236 | 4.1236 | 443.9269 | 0 | [5 empty] | 1839.8596
2020-06-23 07:00 | 1015060.0811 | 1.0151 | 4.1244 | 4.1244 | 443.7714 | 0 | [5 empty] | 1015.0601
2020-06-23 08:00 | 941688.3404 | 0.94169 | 4.1251 | 4.1251 | 443.6122 | 0 | [5 empty] | 941.6883
2020-06-23 09:00 | 1726259.9534 | 1.7263 | 4.1259 | 4.1259 | 443.4922 | 0 | [5 empty] | 1726.26
2020-06-23 10:00 | 2114118.1549 | 2.1141 | 4.1267 | 4.1267 | 443.3916 | 0 | [5 empty] | 2114.1182
2020-06-23 11:00 | 2323101.1128 | 2.3231 | 4.1275 | 4.1275 | 443.3014 | 0 | [5 empty] | 2323.1011
2020-06-23 12:00 | 2487302.0083 | 2.4873 | 4.1284 | 4.1284 | 443.2193 | 0 | [5 empty] | 2487.302
2020-06-23 13:00 | 2581167.2351 | 2.5812 | 4.1292 | 4.1292 | 443.1419 | 0 | [5 empty] | 2581.1672
2020-06-23 14:00 | 2876425.2397 | 2.8764 | 4.13 | 4.13 | 443.0792 | 0 | [5 empty] | 2876.4252
2020-06-23 15:00 | 3148659.6982 | 3.1487 | 4.1308 | 4.1308 | 443.0301 | 0 | [5 empty] | 3148.6597
2020-06-23 16:00 | 3340944.2599 | 3.3409 | 4.1316 | 4.1316 | 442.9906 | 0 | [5 empty] | 3340.9443
2020-06-23 17:00 | 3326269.9118 | 3.3263 | 4.1324 | 4.1324 | 442.9503 | 0 | [5 empty] | 3326.2699
2020-06-23 18:00 | 3179020.4184 | 3.179 | 4.1332 | 4.1332 | 442.9026 | 0 | [5 empty] | 3179.0204
2020-06-23 19:00 | 3215453.2828 | 3.2155 | 4.1341 | 4.1341 | 442.8567 | 0 | [5 empty] | 3215.4533
2020-06-23 20:00 | 4166249.8393 | 4.1662 | 4.1349 | 4.1349 | 442.8573 | 0 | [5 empty] | 4166.2498
2020-06-23 21:00 | 5243043.3849 | 5.243 | 4.1357 | 4.1357 | 442.8794 | 0 | [5 empty] | 5243.0434
2020-06-23 22:00 | 5964110.4914 | 5.9641 | 4.1365 | 4.1365 | 442.916 | 0 | [5 empty] | 5964.1105
2020-06-23 23:00 | 6365631.017 | 6.3656 | 4.1374 | 4.1374 | 442.9605 | 0 | [5 empty] | 6365.631
2020-06-24 | 6340583.4227 | 6.3406 | 4.1382 | 4.1382 | 443.0046 | 0 | [5 empty] | 6340.5834
2020-06-24 01:00 | 5865185.1445 | 5.8652 | 4.1391 | 4.1391 | 443.0391 | 0 | [5 empty] | 5865.1851
2020-06-24 02:00 | 5311861.0175 | 5.3119 | 4.1399 | 4.1399 | 443.0626 | 0 | [5 empty] | 5311.861
2020-06-24 03:00 | 4921978.768 | 4.922 | 4.1407 | 4.1407 | 443.0782 | 0 | [5 empty] | 4921.9788
2020-06-24 04:00 | 4543734.7947 | 4.5437 | 4.1416 | 4.1416 | 443.0862 | 0 | [5 empty] | 4543.7348
2020-06-24 05:00 | 3780162.6798 | 3.7802 | 4.1424 | 4.1424 | 443.0681 | 0 | [5 empty] | 3780.1627
2020-06-24 06:00 | 2571806.013 | 2.5718 | 4.1433 | 4.1433 | 442.9895 | 0 | [5 empty] | 2571.806
2020-06-24 07:00 | 1294631.7136 | 1.2946 | 4.1441 | 4.1441 | 442.8471 | 0 | [5 empty] | 1294.6317
2020-06-24 08:00 | 1279704.3595 | 1.2797 | 4.145 | 4.145 | 442.7038 | 0 | [5 empty] | 1279.7044
2020-06-24 09:00 | 2168767.4514 | 2.1688 | 4.1459 | 4.1459 | 442.6049 | 0 | [5 empty] | 2168.7675
2020-06-24 10:00 | 3058842.5674 | 3.0588 | 4.1467 | 4.1467 | 442.5506 | 0 | [5 empty] | 3058.8426
2020-06-24 11:00 | 3290090.0534 | 3.2901 | 4.1476 | 4.1476 | 442.5077 | 0 | [5 empty] | 3290.0901
2020-06-24 12:00 | 3641262.3846 | 3.6413 | 4.1484 | 4.1484 | 442.4823 | 0 | [5 empty] | 3641.2624
2020-06-24 13:00 | 4086046.9366 | 4.086 | 4.1493 | 4.1493 | 442.4792 | 0 | [5 empty] | 4086.0469
2020-06-24 14:00 | 4859486.2855 | 4.8595 | 4.1502 | 4.1502 | 442.4933 | 0 | [5 empty] | 4859.4863
2020-06-24 15:00 | 5430773.8386 | 5.4308 | 4.1511 | 4.1511 | 442.5189 | 0 | [5 empty] | 5430.7738
2020-06-24 16:00 | 6013699.6678 | 6.0137 | 4.1519 | 4.1519 | 442.5562 | 0 | [5 empty] | 6013.6997
2020-06-24 17:00 | 6669491.2257 | 6.6695 | 4.1528 | 4.1528 | 442.6065 | 0 | [5 empty] | 6669.4912
2020-06-24 18:00 | 6838752.2412 | 6.8388 | 4.1537 | 4.1537 | 442.6602 | 0 | [5 empty] | 6838.7522
2020-06-24 19:00 | 6680623.4898 | 6.6806 | 4.1546 | 4.1546 | 442.7107 | 0 | [5 empty] | 6680.6235
2020-06-24 20:00 | 7682780.2647 | 7.6828 | 4.1555 | 4.1555 | 442.7813 | 0 | [5 empty] | 7682.7803
2020-06-24 21:00 | 8909859.3757 | 8.9099 | 4.1563 | 4.1563 | 442.8763 | 0 | [5 empty] | 8909.8594
2020-06-24 22:00 | 10183491.5911 | 10.1835 | 4.1572 | 4.1572 | 442.9969 | 0 | [5 empty] | 10183.4916
2020-06-24 23:00 | 10674323.2355 | 10.6743 | 4.1581 | 4.1581 | 443.1272 | 0 | [5 empty] | 10674.3232
2020-06-25 | 10589313.2187 | 10.5893 | 4.159 | 4.159 | 443.2558 | 0 | [5 empty] | 10589.3132
2020-06-25 01:00 | 10066349.8121 | 10.0663 | 4.1599 | 4.1599 | 443.3739 | 0 | [5 empty] | 10066.3498
2020-06-25 02:00 | 9569446.0236 | 9.5694 | 4.1608 | 4.1608 | 443.4821 | 0 | [5 empty] | 9569.446
2020-06-25 03:00 | 9327066.2735 | 9.3271 | 4.1617 | 4.1617 | 443.5854 | 0 | [5 empty] | 9327.0663
2020-06-25 04:00 | 8786139.4406 | 8.7861 | 4.1626 | 4.1626 | 443.6779 | 0 | [5 empty] | 8786.1394
2020-06-25 05:00 | 7297705.1293 | 7.2977 | 4.1635 | 4.1635 | 443.7406 | 0 | [5 empty] | 7297.7051
2020-06-25 06:00 | 5048734.7752 | 5.0487 | 4.1644 | 4.1644 | 443.7582 | 0 | [5 empty] | 5048.7348
2020-06-25 07:00 | 3693887.6331 | 3.6939 | 4.1654 | 4.1654 | 443.7347 | 0 | [5 empty] | 3693.8876
2020-06-25 08:00 | 4202176.6916 | 4.2022 | 4.1663 | 4.1663 | 443.7354 | 0 | [5 empty] | 4202.1767
2020-06-25 09:00 | 5522109.0054 | 5.5221 | 4.1672 | 4.1672 | 443.7625 | 0 | [5 empty] | 5522.109
2020-06-25 10:00 | 6630275.2953 | 6.6303 | 4.1681 | 4.1681 | 443.8117 | 0 | [5 empty] | 6630.2753
2020-06-25 11:00 | 7235212.6467 | 7.2352 | 4.169 | 4.169 | 443.8731 | 0 | [5 empty] | 7235.2126
2020-06-25 12:00 | 7787777.7557 | 7.7878 | 4.17 | 4.17 | 443.9454 | 0 | [5 empty] | 7787.7778
2020-06-25 13:00 | 8363619.4168 | 8.3636 | 4.1709 | 4.1709 | 444.0293 | 0 | [5 empty] | 8363.6194
2020-06-25 14:00 | 8826620.401 | 8.8266 | 4.1718 | 4.1718 | 444.1224 | 0 | [5 empty] | 8826.6204
2020-06-25 15:00 | 8707201.5679 | 8.7072 | 4.1728 | 4.1728 | 444.2131 | 0 | [5 empty] | 8707.2016
2020-06-25 16:00 | 8337053.7866 | 8.3371 | 4.1737 | 4.1737 | 444.2963 | 0 | [5 empty] | 8337.0538
2020-06-25 17:00 | 7993977.6475 | 7.994 | 4.1746 | 4.1746 | 444.3727 | 0 | [5 empty] | 7993.9776
2020-06-25 18:00 | 7382209.1341 | 7.3822 | 4.1756 | 4.1756 | 444.4368 | 0 | [5 empty] | 7382.2091
2020-06-25 19:00 | 6533120.9905 | 6.5331 | 4.1765 | 4.1765 | 444.484 | 0 | [5 empty] | 6533.121
2020-06-25 20:00 | 6790175.0888 | 6.7902 | 4.1775 | 4.1775 | 444.5362 | 0 | [5 empty] | 6790.1751
2020-06-25 21:00 | 8473171.0158 | 8.4732 | 4.1784 | 4.1784 | 444.6221 | 0 | [5 empty] | 8473.171
2020-06-25 22:00 | 9414100.3382 | 9.4141 | 4.1794 | 4.1794 | 444.7268 | 0 | [5 empty] | 9414.1003
2020-06-25 23:00 | 9693165.9587 | 9.6932 | 4.1803 | 4.1803 | 444.8371 | 0 | [5 empty] | 9693.166
2020-06-26 | 9254959.5628 | 9.255 | 4.1813 | 4.1813 | 444.9385 | 0 | [5 empty] | 9254.9596
2020-06-26 01:00 | 8638383.9353 | 8.6384 | 4.1822 | 4.1822 | 445.0277 | 0 | [5 empty] | 8638.3839
2020-06-26 02:00 | 7720225.1531 | 7.7202 | 4.1832 | 4.1832 | 445.0984 | 0 | [5 empty] | 7720.2252
2020-06-26 03:00 | 7001941.1127 | 7.0019 | 4.1841 | 4.1841 | 445.1548 | 0 | [5 empty] | 7001.9411
2020-06-26 04:00 | 7049000.2291 | 7.049 | 4.1851 | 4.1851 | 445.212 | 0 | [5 empty] | 7049.0002
2020-06-26 05:00 | 6529578.9064 | 6.5296 | 4.1861 | 4.1861 | 445.2589 | 0 | [5 empty] | 6529.5789
2020-06-26 06:00 | 4392184.1993 | 4.3922 | 4.187 | 4.187 | 445.263 | 0 | [5 empty] | 4392.1842
2020-06-26 07:00 | 2358015.9411 | 2.358 | 4.188 | 4.188 | 445.1715 | 0 | [5 empty] | 2358.0159
2020-06-26 08:00 | 2692236.8701 | 2.6922 | 4.189 | 4.189 | 445.0967 | 0 | [5 empty] | 2692.2369
2020-06-26 09:00 | 4546770.8667 | 4.5468 | 4.19 | 4.19 | 445.1038 | 0 | [5 empty] | 4546.7709
2020-06-26 10:00 | 5847727.7303 | 5.8477 | 4.191 | 4.191 | 445.137 | 0 | [5 empty] | 5847.7277
2020-06-26 11:00 | 5935014.8011 | 5.935 | 4.1919 | 4.1919 | 445.1718 | 0 | [5 empty] | 5935.0148
2020-06-26 12:00 | 5739947.1734 | 5.7399 | 4.1929 | 4.1929 | 445.2028 | 0 | [5 empty] | 5739.9472
2020-06-26 13:00 | 5421159.6105 | 5.4212 | 4.1939 | 4.1939 | 445.2273 | 0 | [5 empty] | 5421.1596
2020-06-26 14:00 | 4792945.7069 | 4.7929 | 4.1949 | 4.1949 | 445.2393 | 0 | [5 empty] | 4792.9457
2020-06-26 15:00 | 4848607.0274 | 4.8486 | 4.1959 | 4.1959 | 445.2523 | 0 | [5 empty] | 4848.607
2020-06-26 16:00 | 5354619.0319 | 5.3546 | 4.1969 | 4.1969 | 445.2755 | 0 | [5 empty] | 5354.619
2020-06-26 17:00 | 5828752.2802 | 5.8288 | 4.1979 | 4.1979 | 445.3081 | 0 | [5 empty] | 5828.7523
2020-06-26 18:00 | 6178912.5873 | 6.1789 | 4.1989 | 4.1989 | 445.3477 | 0 | [5 empty] | 6178.9126
2020-06-26 19:00 | 5742730.2394 | 5.7427 | 4.1999 | 4.1999 | 445.3785 | 0 | [5 empty] | 5742.7302
2020-06-26 20:00 | 5376883.5601 | 5.3769 | 4.2009 | 4.2009 | 445.4021 | 0 | [5 empty] | 5376.8836
2020-06-26 21:00 | 4917677.666 | 4.9177 | 4.2019 | 4.2019 | 445.4164 | 0 | [5 empty] | 4917.6777
2020-06-26 22:00 | 4845570.9554 | 4.8456 | 4.2029 | 4.2029 | 445.4292 | 0 | [5 empty] | 4845.571
2020-06-26 23:00 | 4652780.3816 | 4.6528 | 4.2039 | 4.2039 | 445.4382 | 0 | [5 empty] | 4652.7804
2020-06-27 | 4615082.4873 | 4.6151 | 4.2049 | 4.2049 | 445.4464 | 0 | [5 empty] | 4615.0825
2020-06-27 01:00 | 4416725.7815 | 4.4167 | 4.2059 | 4.2059 | 445.4506 | 0 | [5 empty] | 4416.7258
2020-06-27 02:00 | 4338799.9328 | 4.3388 | 4.207 | 4.207 | 445.4533 | 0 | [5 empty] | 4338.7999
2020-06-27 03:00 | 4071625.5944 | 4.0716 | 4.208 | 4.208 | 445.4464 | 0 | [5 empty] | 4071.6256
2020-06-27 04:00 | 3835317.9883 | 3.8353 | 4.209 | 4.209 | 445.4278 | 0 | [5 empty] | 3835.318
2020-06-27 05:00 | 4270994.3242 | 4.271 | 4.21 | 4.21 | 445.429 | 0 | [5 empty] | 4270.9943
2020-06-27 06:00 | 4336016.8668 | 4.336 | 4.2111 | 4.2111 | 445.4315 | 0 | [5 empty] | 4336.0169
2020-06-27 07:00 | 2832149.1893 | 2.8321 | 4.2121 | 4.2121 | 445.3625 | 0 | [5 empty] | 2832.1492
2020-06-27 08:00 | 2304378.6686 | 2.3044 | 4.2131 | 4.2131 | 445.267 | 0 | [5 empty] | 2304.3787
2020-06-27 09:00 | 2800270.4331 | 2.8003 | 4.2142 | 4.2142 | 445.1964 | 0 | [5 empty] | 2800.2704
2020-06-27 10:00 | 4123491.8249 | 4.1235 | 4.2152 | 4.2152 | 445.1918 | 0 | [5 empty] | 4123.4918
2020-06-27 11:00 | 5928436.645 | 5.9284 | 4.2162 | 4.2162 | 445.226 | 0 | [5 empty] | 5928.4366
2020-06-27 12:00 | 7466713.1388 | 7.4667 | 4.2173 | 4.2173 | 445.291 | 0 | [5 empty] | 7466.7131
2020-06-27 13:00 | 9281019.181 | 9.281 | 4.2183 | 4.2183 | 445.3923 | 0 | [5 empty] | 9281.0192
2020-06-27 14:00 | 10880776.1334 | 10.8808 | 4.2194 | 4.2194 | 445.5255 | 0 | [5 empty] | 10880.7761
2020-06-27 15:00 | 10625746.0831 | 10.6257 | 4.2204 | 4.2204 | 445.6536 | 0 | [5 empty] | 10625.7461
2020-06-27 16:00 | 10665468.0254 | 10.6655 | 4.2215 | 4.2215 | 445.7825 | 0 | [5 empty] | 10665.468
2020-06-27 17:00 | 10975400.3782 | 10.9754 | 4.2226 | 4.2226 | 445.9175 | 0 | [5 empty] | 10975.4004
2020-06-27 18:00 | 8981713.0804 | 8.9817 | 4.2236 | 4.2236 | 446.0127 | 0 | [5 empty] | 8981.7131
2020-06-27 19:00 | 6892389.5137 | 6.8924 | 4.2247 | 4.2247 | 446.066 | 0 | [5 empty] | 6892.3895
2020-06-27 20:00 | 6176635.5333 | 6.1766 | 4.2257 | 4.2257 | 446.1051 | 0 | [5 empty] | 6176.6355
2020-06-27 21:00 | 6406111.9773 | 6.4061 | 4.2268 | 4.2268 | 446.1486 | 0 | [5 empty] | 6406.112
2020-06-27 22:00 | 7154503.732 | 7.1545 | 4.2279 | 4.2279 | 446.2072 | 0 | [5 empty] | 7154.5037
2020-06-27 23:00 | 7880377.9525 | 7.8804 | 4.2289 | 4.2289 | 446.2802 | 0 | [5 empty] | 7880.378
2020-06-28 | 8504290.7541 | 8.5043 | 4.23 | 4.23 | 446.3657 | 0 | [5 empty] | 8504.2908
2020-06-28 01:00 | 8426111.8994 | 8.4261 | 4.2311 | 4.2311 | 446.4496 | 0 | [5 empty] | 8426.1119
2020-06-28 02:00 | 8609541.251 | 8.6095 | 4.2322 | 4.2322 | 446.5371 | 0 | [5 empty] | 8609.5413
2020-06-28 03:00 | 8563747.1646 | 8.5637 | 4.2332 | 4.2332 | 446.6237 | 0 | [5 empty] | 8563.7472
2020-06-28 04:00 | 8679117.9017 | 8.6791 | 4.2343 | 4.2343 | 446.7126 | 0 | [5 empty] | 8679.1179
2020-06-28 05:00 | 8412702.5813 | 8.4127 | 4.2354 | 4.2354 | 446.7962 | 0 | [5 empty] | 8412.7026
2020-06-28 06:00 | 7759441.0834 | 7.7594 | 4.2365 | 4.2365 | 446.8666 | 0 | [5 empty] | 7759.4411
2020-06-28 07:00 | 8541988.6484 | 8.542 | 4.2376 | 4.2376 | 446.9527 | 0 | [5 empty] | 8541.9886
2020-06-28 08:00 | 10244972.0497 | 10.245 | 4.2387 | 4.2387 | 447.0729 | 0 | [5 empty] | 10244.972
2020-06-28 09:00 | 12652577.1672 | 12.6526 | 4.2398 | 4.2398 | 447.2411 | 0 | [5 empty] | 12652.5772
2020-06-28 10:00 | 13753406.2831 | 13.7534 | 4.2409 | 4.2409 | 447.4314 | 0 | [5 empty] | 13753.4063
2020-06-28 11:00 | 14728744.4218 | 14.7287 | 4.242 | 4.242 | 447.6411 | 0 | [5 empty] | 14728.7444
2020-06-28 12:00 | 15816417.2255 | 15.8164 | 4.2431 | 4.2431 | 447.8726 | 0 | [5 empty] | 15816.4172
2020-06-28 13:00 | 15977076.037 | 15.9771 | 4.2442 | 4.2442 | 448.1072 | 0 | [5 empty] | 15977.076
2020-06-28 14:00 | 15619578.5558 | 15.6196 | 4.2453 | 4.2453 | 448.3347 | 0 | [5 empty] | 15619.5786
2020-06-28 15:00 | 13912294.0525 | 13.9123 | 4.2464 | 4.2464 | 448.528 | 0 | [5 empty] | 13912.2941
2020-06-28 16:00 | 11690395.3406 | 11.6904 | 4.2475 | 4.2475 | 448.6769 | 0 | [5 empty] | 11690.3953
2020-06-28 17:00 | 9568180.9936 | 9.5682 | 4.2486 | 4.2486 | 448.7833 | 0 | [5 empty] | 9568.181
2020-06-28 18:00 | 7171455.1342 | 7.1715 | 4.2498 | 4.2498 | 448.8417 | 0 | [5 empty] | 7171.4551
2020-06-28 19:00 | 5488206.2011 | 5.4882 | 4.2509 | 4.2509 | 448.8665 | 0 | [5 empty] | 5488.2062
2020-06-28 20:00 | 4639624.0695 | 4.6396 | 4.252 | 4.252 | 448.8742 | 0 | [5 empty] | 4639.6241
2020-06-28 21:00 | 4177382.1034 | 4.1774 | 4.2531 | 4.2531 | 448.8704 | 0 | [5 empty] | 4177.3821
2020-06-28 22:00 | 4246705.748 | 4.2467 | 4.2542 | 4.2542 | 448.87 | 0 | [5 empty] | 4246.7057
2020-06-28 23:00 | 4827860.5352 | 4.8279 | 4.2554 | 4.2554 | 448.8815 | 0 | [5 empty] | 4827.8605
2020-06-29 | 5348799.8939 | 5.3488 | 4.2565 | 4.2565 | 448.9033 | 0 | [5 empty] | 5348.7999
2020-06-29 01:00 | 5967399.5694 | 5.9674 | 4.2576 | 4.2576 | 448.9375 | 0 | [5 empty] | 5967.3996
2020-06-29 02:00 | 6797259.2568 | 6.7973 | 4.2588 | 4.2588 | 448.9883 | 0 | [5 empty] | 6797.2593
2020-06-29 03:00 | 7295175.0693 | 7.2952 | 4.2599 | 4.2599 | 449.049 | 0 | [5 empty] | 7295.1751
2020-06-29 04:00 | 7055831.3911 | 7.0558 | 4.2611 | 4.2611 | 449.1049 | 0 | [5 empty] | 7055.8314
2020-06-29 05:00 | 6358040.8369 | 6.358 | 4.2622 | 4.2622 | 449.1468 | 0 | [5 empty] | 6358.0408
2020-06-29 06:00 | 5430773.8386 | 5.4308 | 4.2634 | 4.2634 | 449.1702 | 0 | [5 empty] | 5430.7738
2020-06-29 07:00 | 5700731.243 | 5.7007 | 4.2645 | 4.2645 | 449.1989 | 0 | [5 empty] | 5700.7312
2020-06-29 08:00 | 7777657.5156 | 7.7777 | 4.2657 | 4.2657 | 449.2691 | 0 | [5 empty] | 7777.6575
2020-06-29 09:00 | 8676840.8476 | 8.6768 | 4.2668 | 4.2668 | 449.3573 | 0 | [5 empty] | 8676.8408
2020-06-29 10:00 | 9832319.26 | 9.8323 | 4.268 | 4.268 | 449.4686 | 0 | [5 empty] | 9832.3193
2020-06-29 11:00 | 11210442.9543 | 11.2104 | 4.2691 | 4.2691 | 449.6075 | 0 | [5 empty] | 11210.443
2020-06-29 12:00 | 12542519.5562 | 12.5425 | 4.2703 | 4.2703 | 449.7729 | 0 | [5 empty] | 12542.5196
2020-06-29 13:00 | 14235382.7174 | 14.2354 | 4.2714 | 4.2714 | 449.9722 | 0 | [5 empty] | 14235.3827
2020-06-29 14:00 | 14986810.5441 | 14.9868 | 4.2726 | 4.2726 | 450.1865 | 0 | [5 empty] | 14986.8105
2020-06-29 15:00 | 16045134.6516 | 16.0451 | 4.2738 | 4.2738 | 450.4219 | 0 | [5 empty] | 16045.1347
2020-06-29 16:00 | 16021352.0874 | 16.0214 | 4.275 | 4.275 | 450.6568 | 0 | [5 empty] | 16021.3521
2020-06-29 17:00 | 15048797.0147 | 15.0488 | 4.2761 | 4.2761 | 450.8723 | 0 | [5 empty] | 15048.797
2020-06-29 18:00 | 13417414.3121 | 13.4174 | 4.2773 | 4.2773 | 451.0551 | 0 | [5 empty] | 13417.4143
2020-06-29 19:00 | 11566169.3935 | 11.5662 | 4.2785 | 4.2785 | 451.2008 | 0 | [5 empty] | 11566.1694
2020-06-29 20:00 | 10786910.9065 | 10.7869 | 4.2797 | 4.2797 | 451.331 | 0 | [5 empty] | 10786.9109
2020-06-29 21:00 | 11053326.2269 | 11.0533 | 4.2808 | 4.2808 | 451.4664 | 0 | [5 empty] | 11053.3262
2020-06-29 22:00 | 13002737.4743 | 13.0027 | 4.282 | 4.282 | 451.6408 | 0 | [5 empty] | 13002.7375
2020-06-29 23:00 | 14382126.1987 | 14.3821 | 4.2832 | 4.2832 | 451.8428 | 0 | [5 empty] | 14382.1262
2020-06-30 | 15459931.7683 | 15.4599 | 4.2844 | 4.2844 | 452.0663 | 0 | [5 empty] | 15459.9318
2020-06-30 01:00 | 16151650.1785 | 16.1517 | 4.2856 | 4.2856 | 452.3036 | 0 | [5 empty] | 16151.6502
2020-06-30 02:00 | 17106241.8251 | 17.1062 | 4.2868 | 4.2868 | 452.56 | 0 | [5 empty] | 17106.2418
2020-06-30 03:00 | 18023388.5833 | 18.0234 | 4.288 | 4.288 | 452.8347 | 0 | [5 empty] | 18023.3886
2020-06-30 04:00 | 18993160.5899 | 18.9932 | 4.2892 | 4.2892 | 453.1288 | 0 | [5 empty] | 18993.1606
2020-06-30 05:00 | 19230733.2261 | 19.2307 | 4.2904 | 4.2904 | 453.4276 | 0 | [5 empty] | 19230.7332
2020-06-30 06:00 | 19934595.9244 | 19.9346 | 4.2916 | 4.2916 | 453.7405 | 0 | [5 empty] | 19934.5959
2020-06-30 07:00 | 22056304.2594 | 22.0563 | 4.2928 | 4.2928 | 454.0958 | 0 | [5 empty] | 22056.3043
2020-06-30 08:00 | 22591411.9541 | 22.5914 | 4.294 | 4.294 | 454.4617 | 0 | [5 empty] | 22591.412
2020-06-30 09:00 | 23225951.0078 | 23.226 | 4.2952 | 4.2952 | 454.8403 | 0 | [5 empty] | 23225.951
2020-06-30 10:00 | 23810900.8851 | 23.8109 | 4.2964 | 4.2964 | 455.2306 | 0 | [5 empty] | 23810.9009
2020-06-30 11:00 | 23765865.8166 | 23.7659 | 4.2977 | 4.2977 | 455.62 | 0 | [5 empty] | 23765.8658
2020-06-30 12:00 | 23518931.9584 | 23.5189 | 4.2989 | 4.2989 | 456.0044 | 0 | [5 empty] | 23518.932
2020-06-30 13:00 | 23404067.2334 | 23.4041 | 4.3001 | 4.3001 | 456.3864 | 0 | [5 empty] | 23404.0672
2020-06-30 14:00 | 22973704.0236 | 22.9737 | 4.3013 | 4.3013 | 456.7599 | 0 | [5 empty] | 22973.704
2020-06-30 15:00 | 22235938.521 | 22.2359 | 4.3026 | 4.3026 | 457.1186 | 0 | [5 empty] | 22235.9385
2020-06-30 16:00 | 21607724.6173 | 21.6077 | 4.3038 | 4.3038 | 457.4646 | 0 | [5 empty] | 21607.7246
2020-06-30 17:00 | 19756985.7108 | 19.757 | 4.305 | 4.305 | 457.7737 | 0 | [5 empty] | 19756.9857
2020-06-30 18:00 | 17536099.0229 | 17.5361 | 4.3063 | 4.3063 | 458.0383 | 0 | [5 empty] | 17536.099
2020-06-30 19:00 | 14848669.2669 | 14.8487 | 4.3075 | 4.3075 | 458.2491 | 0 | [5 empty] | 14848.6693
2020-06-30 20:00 | 13253719.4286 | 13.2537 | 4.3087 | 4.3087 | 458.428 | 0 | [5 empty] | 13253.7194
2020-06-30 21:00 | 13638035.546 | 13.638 | 4.31 | 4.31 | 458.6146 | 0 | [5 empty] | 13638.0355
2020-06-30 22:00 | 14246261.9755 | 14.2463 | 4.3112 | 4.3112 | 458.8133 | 0 | [5 empty] | 14246.262
2020-06-30 23:00 | 14189941.1526 | 14.1899 | 4.3125 | 4.3125 | 459.0108 | 0 | [5 empty] | 14189.9412
2020-07-01 | 14433279.848 | 14.4333 | 4.3137 | 4.3137 | 459.2132 | 0 | [5 empty] | 14433.2798
2020-07-01 01:00 | 14240129.7585 | 14.2401 | 4.315 | 4.315 | 459.4117 | 0 | [5 empty] | 14240.1298
2020-07-01 02:00 | 13789699.6942 | 13.7897 | 4.3162 | 4.3162 | 459.6012 | 0 | [5 empty] | 13789.6997
2020-07-01 03:00 | 12573513.1729 | 12.5735 | 4.3175 | 4.3175 | 459.7663 | 0 | [5 empty] | 12573.5132
2020-07-01 04:00 | 11373549.2313 | 11.3735 | 4.3187 | 4.3187 | 459.9074 | 0 | [5 empty] | 11373.5492
2020-07-01 05:00 | 10053183.331 | 10.0532 | 4.32 | 4.32 | 460.0221 | 0 | [5 empty] | 10053.1833
2020-07-01 06:00 | 8742956.543 | 8.743 | 4.3212 | 4.3212 | 460.1105 | 0 | [5 empty] | 8742.9565
2020-07-01 07:00 | 8048427.3499 | 8.0484 | 4.3225 | 4.3225 | 460.185 | 0 | [5 empty] | 8048.4273
2020-07-01 08:00 | 8681361.4358 | 8.6814 | 4.3238 | 4.3238 | 460.2722 | 0 | [5 empty] | 8681.3614
2020-07-01 09:00 | 9303649.4536 | 9.3036 | 4.3251 | 4.3251 | 460.3717 | 0 | [5 empty] | 9303.6495
2020-07-01 10:00 | 10186766.1357 | 10.1868 | 4.3263 | 4.3263 | 460.4889 | 0 | [5 empty] | 10186.7661
2020-07-01 11:00 | 10757851.6364 | 10.7579 | 4.3276 | 4.3276 | 460.6175 | 0 | [5 empty] | 10757.8516
2020-07-01 12:00 | 11593567.9684 | 11.5936 | 4.3289 | 4.3289 | 460.7628 | 0 | [5 empty] | 11593.568
2020-07-01 13:00 | 12092412.2939 | 12.0924 | 4.3302 | 4.3302 | 460.9181 | 0 | [5 empty] | 12092.4123
2020-07-01 14:00 | 12457166.8592 | 12.4572 | 4.3314 | 4.3314 | 461.0806 | 0 | [5 empty] | 12457.1669
2020-07-01 15:00 | 12959813.3518 | 12.9598 | 4.3327 | 4.3327 | 461.2531 | 0 | [5 empty] | 12959.8134
2020-07-01 16:00 | 13511127.5836 | 13.5111 | 4.334 | 4.334 | 461.4367 | 0 | [5 empty] | 13511.1276
2020-07-01 17:00 | 13210502.9037 | 13.2105 | 4.3353 | 4.3353 | 461.6142 | 0 | [5 empty] | 13210.5029
2020-07-01 18:00 | 12864505.6962 | 12.8645 | 4.3366 | 4.3366 | 461.7847 | 0 | [5 empty] | 12864.5057
2020-07-01 19:00 | 12110662.6961 | 12.1107 | 4.3379 | 4.3379 | 461.9402 | 0 | [5 empty] | 12110.6627
2020-07-01 20:00 | 11154037.4498 | 11.154 | 4.3392 | 4.3392 | 462.0765 | 0 | [5 empty] | 11154.0374
2020-07-01 21:00 | 10902840.9424 | 10.9028 | 4.3405 | 4.3405 | 462.2077 | 0 | [5 empty] | 10902.8409
2020-07-01 22:00 | 10867861.0049 | 10.8679 | 4.3418 | 4.3418 | 462.3383 | 0 | [5 empty] | 10867.861
2020-07-01 23:00 | 10629845.3435 | 10.6298 | 4.3431 | 4.3431 | 462.464 | 0 | [5 empty] | 10629.8453
2020-07-02 | 10026568.1612 | 10.0266 | 4.3444 | 4.3444 | 462.5776 | 0 | [5 empty] | 10026.5682
2020-07-02 01:00 | 9004545.6406 | 9.0045 | 4.3457 | 4.3457 | 462.6708 | 0 | [5 empty] | 9004.5456
2020-07-02 02:00 | 8638016.7306 | 8.638 | 4.347 | 4.347 | 462.7566 | 0 | [5 empty] | 8638.0167
2020-07-02 03:00 | 8425348.85 | 8.4253 | 4.3483 | 4.3483 | 462.8382 | 0 | [5 empty] | 8425.3488
2020-07-02 04:00 | 7695332.7638 | 7.6953 | 4.3496 | 4.3496 | 462.9051 | 0 | [5 empty] | 7695.3328
2020-07-02 05:00 | 6614756.8696 | 6.6148 | 4.351 | 4.351 | 462.9504 | 0 | [5 empty] | 6614.7569
2020-07-02 06:00 | 5267015.3661 | 5.267 | 4.3523 | 4.3523 | 462.9687 | 0 | [5 empty] | 5267.0154
2020-07-02 07:00 | 4877166.4979 | 4.8772 | 4.3536 | 4.3536 | 462.9791 | 0 | [5 empty] | 4877.1665
2020-07-02 08:00 | 5415299.8836 | 5.4153 | 4.3549 | 4.3549 | 463.0003 | 0 | [5 empty] | 5415.2999
2020-07-02 09:00 | 5759522.7465 | 5.7595 | 4.3563 | 4.3563 | 463.0284 | 0 | [5 empty] | 5759.5227
2020-07-02 10:00 | 6101210.8312 | 6.1012 | 4.3576 | 4.3576 | 463.0633 | 0 | [5 empty] | 6101.2108
2020-07-02 11:00 | 6339733.4483 | 6.3397 | 4.3589 | 4.3589 | 463.1029 | 0 | [5 empty] | 6339.7334
2020-07-02 12:00 | 6800556.1027 | 6.8006 | 4.3603 | 4.3603 | 463.1517 | 0 | [5 empty] | 6800.5561
2020-07-02 13:00 | 7075579.524 | 7.0756 | 4.3616 | 4.3616 | 463.206 | 0 | [5 empty] | 7075.5795
2020-07-02 14:00 | 7101434.2604 | 7.1014 | 4.3629 | 4.3629 | 463.2608 | 0 | [5 empty] | 7101.4343
2020-07-02 15:00 | 6822608.6719 | 6.8226 | 4.3643 | 4.3643 | 463.3099 | 0 | [5 empty] | 6822.6087
2020-07-02 16:00 | 6554936.107 | 6.5549 | 4.3656 | 4.3656 | 463.3537 | 0 | [5 empty] | 6554.9361
2020-07-02 17:00 | 6316413.49 | 6.3164 | 4.367 | 4.367 | 463.3927 | 0 | [5 empty] | 6316.4135
2020-07-02 18:00 | 6121996.0115 | 6.122 | 4.3683 | 4.3683 | 463.4278 | 0 | [5 empty] | 6121.996
2020-07-02 19:00 | 5420876.3954 | 5.4209 | 4.3697 | 4.3697 | 463.4488 | 0 | [5 empty] | 5420.8764
2020-07-02 20:00 | 5778533.582 | 5.7785 | 4.371 | 4.371 | 463.4769 | 0 | [5 empty] | 5778.5336
2020-07-02 21:00 | 5176016.8331 | 5.176 | 4.3724 | 4.3724 | 463.493 | 0 | [5 empty] | 5176.0168
2020-07-02 22:00 | 5680184.1926 | 5.6802 | 4.3737 | 4.3737 | 463.5192 | 0 | [5 empty] | 5680.1842
2020-07-02 23:00 | 5948870.6688 | 5.9489 | 4.3751 | 4.3751 | 463.5506 | 0 | [5 empty] | 5948.8707
2020-07-03 | 6089043.8965 | 6.089 | 4.3765 | 4.3765 | 463.5849 | 0 | [5 empty] | 6089.0439
2020-07-03 01:00 | 6675845.0213 | 6.6758 | 4.3778 | 4.3778 | 463.6308 | 0 | [5 empty] | 6675.845
2020-07-03 02:00 | 7089520.8034 | 7.0895 | 4.3792 | 4.3792 | 463.685 | 0 | [5 empty] | 7089.5208
2020-07-03 03:00 | 7237805.3209 | 7.2378 | 4.3806 | 4.3806 | 463.7422 | 0 | [5 empty] | 7237.8053
2020-07-03 04:00 | 6782052.2227 | 6.7821 | 4.3819 | 4.3819 | 463.7902 | 0 | [5 empty] | 6782.0522
2020-07-03 05:00 | 6100196.92 | 6.1002 | 4.3833 | 4.3833 | 463.8245 | 0 | [5 empty] | 6100.1969
2020-07-03 06:00 | 4589722.6639 | 4.5897 | 4.3847 | 4.3847 | 463.8286 | 0 | [5 empty] | 4589.7227
2020-07-03 07:00 | 4241444.1562 | 4.2414 | 4.3861 | 4.3861 | 463.8214 | 0 | [5 empty] | 4241.4442
2020-07-03 08:00 | 5116956.5039 | 5.117 | 4.3874 | 4.3874 | 463.836 | 0 | [5 empty] | 5116.9565
2020-07-03 09:00 | 6190435.0195 | 6.1904 | 4.3888 | 4.3888 | 463.872 | 0 | [5 empty] | 6190.435
2020-07-03 10:00 | 7400284.5957 | 7.4003 | 4.3902 | 4.3902 | 463.9322 | 0 | [5 empty] | 7400.2846
2020-07-03 11:00 | 8935853.1547 | 8.9359 | 4.3916 | 4.3916 | 464.0231 | 0 | [5 empty] | 8935.8532
2020-07-03 12:00 | 10143674.9084 | 10.1437 | 4.393 | 4.393 | 464.1381 | 0 | [5 empty] | 10143.6749
2020-07-03 13:00 | 11133759.2252 | 11.1338 | 4.3944 | 4.3944 | 464.2729 | 0 | [5 empty] | 11133.7592
2020-07-03 14:00 | 11505611.1691 | 11.5056 | 4.3958 | 4.3958 | 464.4151 | 0 | [5 empty] | 11505.6112
2020-07-03 15:00 | 11297505.889 | 11.2975 | 4.3972 | 4.3972 | 464.5531 | 0 | [5 empty] | 11297.5059
2020-07-03 16:00 | 11001950.7652 | 11.002 | 4.3986 | 4.3986 | 464.6852 | 0 | [5 empty] | 11001.9508
2020-07-03 17:00 | 10320602.4181 | 10.3206 | 4.4 | 4.4 | 464.8036 | 0 | [5 empty] | 10320.6024
2020-07-03 18:00 | 9870932.7873 | 9.8709 | 4.4014 | 4.4014 | 464.913 | 0 | [5 empty] | 9870.9328
2020-07-03 19:00 | 8523444.7616 | 8.5234 | 4.4028 | 4.4028 | 464.9954 | 0 | [5 empty] | 8523.4448
2020-07-03 20:00 | 7838294.2474 | 7.8383 | 4.4042 | 4.4042 | 465.0641 | 0 | [5 empty] | 7838.2942
2020-07-03 21:00 | 8166801.4861 | 8.1668 | 4.4056 | 4.4056 | 465.1393 | 0 | [5 empty] | 8166.8015
2020-07-03 22:00 | 10080812.412 | 10.0808 | 4.407 | 4.407 | 465.2528 | 0 | [5 empty] | 10080.8124
2020-07-03 23:00 | 11909654.7946 | 11.9097 | 4.4085 | 4.4085 | 465.4028 | 0 | [5 empty] | 11909.6548
2020-07-04 | 13375263.4787 | 13.3753 | 4.4099 | 4.4099 | 465.5821 | 0 | [5 empty] | 13375.2635
2020-07-04 01:00 | 15638820.3014 | 15.6388 | 4.4113 | 4.4113 | 465.8067 | 0 | [5 empty] | 15638.8203
2020-07-04 02:00 | 17633690.6479 | 17.6337 | 4.4127 | 4.4127 | 466.0711 | 0 | [5 empty] | 17633.6906
2020-07-04 03:00 | 18025820.8164 | 18.0258 | 4.4142 | 4.4142 | 466.3433 | 0 | [5 empty] | 18025.8208
2020-07-04 04:00 | 17952058.7744 | 17.9521 | 4.4156 | 4.4156 | 466.614 | 0 | [5 empty] | 17952.0588
2020-07-04 05:00 | 18401221.4496 | 18.4012 | 4.417 | 4.417 | 466.8937 | 0 | [5 empty] | 18401.2214
2020-07-04 06:00 | 17521146.5013 | 17.5211 | 4.4185 | 4.4185 | 467.1558 | 0 | [5 empty] | 17521.1465
2020-07-04 07:00 | 17871199.3538 | 17.8712 | 4.4199 | 4.4199 | 467.4248 | 0 | [5 empty] | 17871.1994
2020-07-04 08:00 | 19926650.8964 | 19.9267 | 4.4213 | 4.4213 | 467.7349 | 0 | [5 empty] | 19926.6509
2020-07-04 09:00 | 21626219.597 | 21.6262 | 4.4228 | 4.4228 | 468.079 | 0 | [5 empty] | 21626.2196
2020-07-04 10:00 | 21869558.2923 | 21.8696 | 4.4242 | 4.4242 | 468.4279 | 0 | [5 empty] | 21869.5583
2020-07-04 11:00 | 21459177.7217 | 21.4592 | 4.4257 | 4.4257 | 468.7686 | 0 | [5 empty] | 21459.1777
2020-07-04 12:00 | 21051078.4513 | 21.0511 | 4.4271 | 4.4271 | 469.101 | 0 | [5 empty] | 21051.0785
2020-07-04 13:00 | 22099209.1861 | 22.0992 | 4.4286 | 4.4286 | 469.4544 | 0 | [5 empty] | 22099.2092
2020-07-04 14:00 | 22983086.3015 | 22.9831 | 4.43 | 4.43 | 469.8255 | 0 | [5 empty] | 22983.0863
2020-07-04 15:00 | 24314098.2698 | 24.3141 | 4.4315 | 4.4315 | 470.2232 | 0 | [5 empty] | 24314.0983
2020-07-04 16:00 | 24347810.8182 | 24.3478 | 4.4329 | 4.4329 | 470.6215 | 0 | [5 empty] | 24347.8108
2020-07-04 17:00 | 22647228.2063 | 22.6472 | 4.4344 | 4.4344 | 470.9857 | 0 | [5 empty] | 22647.2282
2020-07-04 18:00 | 21940278.6007 | 21.9403 | 4.4359 | 4.4359 | 471.3358 | 0 | [5 empty] | 21940.2786
2020-07-04 19:00 | 19871899.6899 | 19.8719 | 4.4373 | 4.4373 | 471.6445 | 0 | [5 empty] | 19871.8997
2020-07-04 20:00 | 19202464.7998 | 19.2025 | 4.4388 | 4.4388 | 471.9398 | 0 | [5 empty] | 19202.4648
2020-07-04 21:00 | 19036690.3135 | 19.0367 | 4.4403 | 4.4403 | 472.2317 | 0 | [5 empty] | 19036.6903
2020-07-04 22:00 | 19777859.4232 | 19.7779 | 4.4417 | 4.4417 | 472.5384 | 0 | [5 empty] | 19777.8594
2020-07-04 23:00 | 20250342.0568 | 20.2503 | 4.4432 | 4.4432 | 472.8546 | 0 | [5 empty] | 20250.3421
2020-07-05 | 20752988.5494 | 20.753 | 4.4447 | 4.4447 | 473.1807 | 0 | [5 empty] | 20752.9885
2020-07-05 01:00 | 21511394.1501 | 21.5114 | 4.4462 | 4.4462 | 473.522 | 0 | [5 empty] | 21511.3942
2020-07-05 02:00 | 20794812.3877 | 20.7948 | 4.4476 | 4.4476 | 473.849 | 0 | [5 empty] | 20794.8124
2020-07-05 03:00 | 20818385.8238 | 20.8184 | 4.4491 | 4.4491 | 474.1764 | 0 | [5 empty] | 20818.3858
2020-07-05 04:00 | 21448785.1316 | 21.4488 | 4.4506 | 4.4506 | 474.5163 | 0 | [5 empty] | 21448.7851
2020-07-05 05:00 | 22354714.8163 | 22.3547 | 4.4521 | 4.4521 | 474.8744 | 0 | [5 empty] | 22354.7148
2020-07-05 06:00 | 24144521.6164 | 24.1445 | 4.4536 | 4.4536 | 475.2682 | 0 | [5 empty] | 24144.5216
2020-07-05 07:00 | 25425851.9343 | 25.4259 | 4.4551 | 4.4551 | 475.6876 | 0 | [5 empty] | 25425.8519
2020-07-05 08:00 | 27106916.7549 | 27.1069 | 4.4566 | 4.4566 | 476.1406 | 0 | [5 empty] | 27106.9168
2020-07-05 09:00 | 28318287.1979 | 28.3183 | 4.4581 | 4.4581 | 476.6178 | 0 | [5 empty] | 28318.2872
2020-07-05 10:00 | 28549712.4363 | 28.5497 | 4.4596 | 4.4596 | 477.0996 | 0 | [5 empty] | 28549.7124
2020-07-05 11:00 | 26605537.6513 | 26.6055 | 4.4611 | 4.4611 | 477.5425 | 0 | [5 empty] | 26605.5377
2020-07-05 12:00 | 24243124.4836 | 24.2431 | 4.4626 | 4.4626 | 477.9381 | 0 | [5 empty] | 24243.1245
2020-07-05 13:00 | 22379048.6858 | 22.379 | 4.4641 | 4.4641 | 478.2964 | 0 | [5 empty] | 22379.0487
2020-07-05 14:00 | 20554515.426 | 20.5545 | 4.4656 | 4.4656 | 478.6182 | 0 | [5 empty] | 20554.5154
2020-07-05 15:00 | 20079244.5366 | 20.0792 | 4.4671 | 4.4671 | 478.9304 | 0 | [5 empty] | 20079.2445
2020-07-05 16:00 | 24161251.1517 | 24.1613 | 4.4686 | 4.4686 | 479.3243 | 0 | [5 empty] | 24161.2512
2020-07-05 17:00 | 25729011.3923 | 25.729 | 4.4701 | 4.4701 | 479.7495 | 0 | [5 empty] | 25729.0114
2020-07-05 18:00 | 24947792.789 | 24.9478 | 4.4717 | 4.4717 | 480.159 | 0 | [5 empty] | 24947.7928
2020-07-05 19:00 | 21084537.5219 | 21.0845 | 4.4732 | 4.4732 | 480.4912 | 0 | [5 empty] | 21084.5375
2020-07-05 20:00 | 18516553.8521 | 18.5166 | 4.4747 | 4.4747 | 480.7721 | 0 | [5 empty] | 18516.5539
2020-07-05 21:00 | 17386803.2632 | 17.3868 | 4.4762 | 4.4762 | 481.0303 | 0 | [5 empty] | 17386.8033
2020-07-05 22:00 | 17040299.1001 | 17.0403 | 4.4778 | 4.4778 | 481.2815 | 0 | [5 empty] | 17040.2991
2020-07-05 23:00 | 17554098.6163 | 17.5541 | 4.4793 | 4.4793 | 481.543 | 0 | [5 empty] | 17554.0986
2020-07-06 | 19072684.1622 | 19.0727 | 4.4808 | 4.4808 | 481.8349 | 0 | [5 empty] | 19072.6842
2020-07-06 01:00 | 20539560.2354 | 20.5396 | 4.4823 | 4.4823 | 482.156 | 0 | [5 empty] | 20539.5602
2020-07-06 02:00 | 21221415.5381 | 21.2214 | 4.4839 | 4.4839 | 482.4908 | 0 | [5 empty] | 21221.4155
2020-07-06 03:00 | 21502268.949 | 21.5023 | 4.4854 | 4.4854 | 482.8311 | 0 | [5 empty] | 21502.2689
2020-07-06 04:00 | 21917465.598 | 21.9175 | 4.487 | 4.487 | 483.1797 | 0 | [5 empty] | 21917.4656
2020-07-06 05:00 | 22652804.7181 | 22.6528 | 4.4885 | 4.4885 | 483.543 | 0 | [5 empty] | 22652.8047
2020-07-06 06:00 | 23827927.8346 | 23.8279 | 4.4901 | 4.4901 | 483.9297 | 0 | [5 empty] | 23827.9278
2020-07-06 07:00 | 26349018.1099 | 26.349 | 4.4916 | 4.4916 | 484.3669 | 0 | [5 empty] | 26349.0181
2020-07-06 08:00 | 27282576.8757 | 27.2826 | 4.4932 | 4.4932 | 484.8227 | 0 | [5 empty] | 27282.5769
2020-07-06 09:00 | 27009834.7546 | 27.0098 | 4.4947 | 4.4947 | 485.273 | 0 | [5 empty] | 27009.8348
2020-07-06 10:00 | 26650403.2233 | 26.6504 | 4.4963 | 4.4963 | 485.7161 | 0 | [5 empty] | 26650.4032
2020-07-06 11:00 | 27141896.6924 | 27.1419 | 4.4978 | 4.4978 | 486.1689 | 0 | [5 empty] | 27141.8967
2020-07-06 12:00 | 27022001.6894 | 27.022 | 4.4994 | 4.4994 | 486.6194 | 0 | [5 empty] | 27022.0017
2020-07-06 13:00 | 27538082.5058 | 27.5381 | 4.5009 | 4.5009 | 487.0801 | 0 | [5 empty] | 27538.0825
2020-07-06 14:00 | 27604493.6914 | 27.6045 | 4.5025 | 4.5025 | 487.5422 | 0 | [5 empty] | 27604.4937
2020-07-06 15:00 | 27439733.1164 | 27.4397 | 4.5041 | 4.5041 | 488.0009 | 0 | [5 empty] | 27439.7331
2020-07-06 16:00 | 26080838.5894 | 26.0808 | 4.5057 | 4.5057 | 488.4324 | 0 | [5 empty] | 26080.8386
2020-07-06 17:00 | 25446130.1589 | 25.4461 | 4.5072 | 4.5072 | 488.8512 | 0 | [5 empty] | 25446.1302
2020-07-06 18:00 | 22923519.0167 | 22.9235 | 4.5088 | 4.5088 | 489.2195 | 0 | [5 empty] | 22923.519
2020-07-06 19:00 | 19694972.1801 | 19.695 | 4.5104 | 4.5104 | 489.5232 | 0 | [5 empty] | 19694.9722
2020-07-06 20:00 | 17390858.9082 | 17.3909 | 4.512 | 4.512 | 489.7807 | 0 | [5 empty] | 17390.8589
2020-07-06 21:00 | 15894579.4093 | 15.8946 | 4.5135 | 4.5135 | 490.0084 | 0 | [5 empty] | 15894.5794
2020-07-06 22:00 | 15841095.5919 | 15.8411 | 4.5151 | 4.5151 | 490.2349 | 0 | [5 empty] | 15841.0956
2020-07-06 23:00 | 15219061.0518 | 15.2191 | 4.5167 | 4.5167 | 490.4489 | 0 | [5 empty] | 15219.0611
2020-07-07 | 14745311.0293 | 14.7453 | 4.5183 | 4.5183 | 490.6535 | 0 | [5 empty] | 14745.311
2020-07-07 01:00 | 13279195.3895 | 13.2792 | 4.5199 | 4.5199 | 490.8287 | 0 | [5 empty] | 13279.1954
2020-07-07 02:00 | 11554785.8638 | 11.5548 | 4.5215 | 4.5215 | 490.9693 | 0 | [5 empty] | 11554.7859
2020-07-07 03:00 | 9873721.0432 | 9.8737 | 4.5231 | 4.5231 | 491.0763 | 0 | [5 empty] | 9873.721
2020-07-07 04:00 | 8162999.319 | 8.163 | 4.5247 | 4.5247 | 491.1491 | 0 | [5 empty] | 8162.9993
2020-07-07 05:00 | 6885217.6904 | 6.8852 | 4.5263 | 4.5263 | 491.1963 | 0 | [5 empty] | 6885.2177
2020-07-07 06:00 | 5417327.7061 | 5.4173 | 4.5279 | 4.5279 | 491.2141 | 0 | [5 empty] | 5417.3277
2020-07-07 07:00 | 5564344.8345 | 5.5643 | 4.5295 | 4.5295 | 491.2348 | 0 | [5 empty] | 5564.3448
2020-07-07 08:00 | 5844437.812 | 5.8444 | 4.5311 | 4.5311 | 491.261 | 0 | [5 empty] | 5844.4378
2020-07-07 09:00 | 6370657.7408 | 6.3707 | 4.5327 | 4.5327 | 491.2978 | 0 | [5 empty] | 6370.6577
2020-07-07 10:00 | 7717638.8109 | 7.7176 | 4.5343 | 4.5343 | 491.3615 | 0 | [5 empty] | 7717.6388
2020-07-07 11:00 | 9622524.5357 | 9.6225 | 4.5359 | 4.5359 | 491.4632 | 0 | [5 empty] | 9622.5245
2020-07-07 12:00 | 10487137.3378 | 10.4871 | 4.5375 | 4.5375 | 491.5822 | 0 | [5 empty] | 10487.1373
2020-07-07 13:00 | 11556813.6863 | 11.5568 | 4.5391 | 4.5391 | 491.7225 | 0 | [5 empty] | 11556.8137
2020-07-07 14:00 | 12432326.034 | 12.4323 | 4.5408 | 4.5408 | 491.8804 | 0 | [5 empty] | 12432.326
2020-07-07 15:00 | 12384672.2062 | 12.3847 | 4.5424 | 4.5424 | 492.0372 | 0 | [5 empty] | 12384.6722
2020-07-07 16:00 | 11313221.5131 | 11.3132 | 4.544 | 4.544 | 492.1726 | 0 | [5 empty] | 11313.2215
2020-07-07 17:00 | 10141140.1303 | 10.1411 | 4.5456 | 4.5456 | 492.2845 | 0 | [5 empty] | 10141.1401
2020-07-07 18:00 | 8418758.427 | 8.4188 | 4.5473 | 4.5473 | 492.3619 | 0 | [5 empty] | 8418.7584
2020-07-07 19:00 | 7206627.5506 | 7.2066 | 4.5489 | 4.5489 | 492.4151 | 0 | [5 empty] | 7206.6276
2020-07-07 20:00 | 6207671.5105 | 6.2077 | 4.5505 | 4.5505 | 492.4482 | 0 | [5 empty] | 6207.6715
2020-07-07 21:00 | 5992722.3295 | 5.9927 | 4.5522 | 4.5522 | 492.477 | 0 | [5 empty] | 5992.7223
2020-07-07 22:00 | 5894879.8958 | 5.8949 | 4.5538 | 4.5538 | 492.5039 | 0 | [5 empty] | 5894.8799
2020-07-07 23:00 | 5818583.0756 | 5.8186 | 4.5555 | 4.5555 | 492.5291 | 0 | [5 empty] | 5818.5831
2020-07-08 | 5615800.8295 | 5.6158 | 4.5571 | 4.5571 | 492.5503 | 0 | [5 empty] | 5615.8008
2020-07-08 01:00 | 5456109.8106 | 5.4561 | 4.5587 | 4.5587 | 492.5683 | 0 | [5 empty] | 5456.1098
2020-07-08 02:00 | 5636586.0097 | 5.6366 | 4.5604 | 4.5604 | 492.5898 | 0 | [5 empty] | 5636.586
2020-07-08 03:00 | 5823399.154 | 5.8234 | 4.562 | 4.562 | 492.615 | 0 | [5 empty] | 5823.3992
2020-07-08 04:00 | 6077637.3951 | 6.0776 | 4.5637 | 4.5637 | 492.6453 | 0 | [5 empty] | 6077.6374
2020-07-08 05:00 | 5616054.3073 | 5.6161 | 4.5653 | 4.5653 | 492.6663 | 0 | [5 empty] | 5616.0543
2020-07-08 06:00 | 4912653.3909 | 4.9127 | 4.567 | 4.567 | 492.6732 | 0 | [5 empty] | 4912.6534
2020-07-08 07:00 | 3974785.5025 | 3.9748 | 4.5687 | 4.5687 | 492.6435 | 0 | [5 empty] | 3974.7855
2020-07-08 08:00 | 3950705.1107 | 3.9507 | 4.5703 | 4.5703 | 492.6125 | 0 | [5 empty] | 3950.7051
2020-07-08 09:00 | 4565388.7944 | 4.5654 | 4.572 | 4.572 | 492.6122 | 0 | [5 empty] | 4565.3888
2020-07-08 10:00 | 5072851.3654 | 5.0729 | 4.5737 | 4.5737 | 492.6222 | 0 | [5 empty] | 5072.8514
2020-07-08 11:00 | 5208208.5147 | 5.2082 | 4.5753 | 4.5753 | 492.6349 | 0 | [5 empty] | 5208.2085
2020-07-08 12:00 | 5322780.4838 | 5.3228 | 4.577 | 4.577 | 492.6498 | 0 | [5 empty] | 5322.7805
2020-07-08 13:00 | 5082990.4777 | 5.083 | 4.5787 | 4.5787 | 492.6599 | 0 | [5 empty] | 5082.9905
2020-07-08 14:00 | 4494415.0082 | 4.4944 | 4.5803 | 4.5803 | 492.6556 | 0 | [5 empty] | 4494.415
2020-07-08 15:00 | 3901530.416 | 3.9015 | 4.582 | 4.582 | 492.6215 | 0 | [5 empty] | 3901.5304
2020-07-08 16:00 | 3686327.7573 | 3.6863 | 4.5837 | 4.5837 | 492.5767 | 0 | [5 empty] | 3686.3278
2020-07-08 17:00 | 3256429.3955 | 3.2564 | 4.5854 | 4.5854 | 492.5102 | 0 | [5 empty] | 3256.4294
2020-07-08 18:00 | 2757585.0699 | 2.7576 | 4.5871 | 4.5871 | 492.4187 | 0 | [5 empty] | 2757.5851
2020-07-08 19:00 | 2224774.7181 | 2.2248 | 4.5887 | 4.5887 | 492.3005 | 0 | [5 empty] | 2224.7747
2020-07-08 20:00 | 1857231.897 | 1.8572 | 4.5904 | 4.5904 | 492.1639 | 0 | [5 empty] | 1857.2319
2020-07-08 21:00 | 1771556.398 | 1.7716 | 4.5921 | 4.5921 | 492.0229 | 0 | [5 empty] | 1771.5564
2020-07-08 22:00 | 1910715.7144 | 1.9107 | 4.5938 | 4.5938 | 491.8887 | 0 | [5 empty] | 1910.7157
2020-07-08 23:00 | 1913757.4481 | 1.9138 | 4.5955 | 4.5955 | 491.7546 | 0 | [5 empty] | 1913.7574
2020-07-09 | 1942400.4404 | 1.9424 | 4.5972 | 4.5972 | 491.6219 | 0 | [5 empty] | 1942.4004
2020-07-09 01:00 | 2023006.3832 | 2.023 | 4.5989 | 4.5989 | 491.4931 | 0 | [5 empty] | 2023.0064
2020-07-09 02:00 | 2251136.4101 | 2.2511 | 4.6006 | 4.6006 | 491.3756 | 0 | [5 empty] | 2251.1364
2020-07-09 03:00 | 2604484.4741 | 2.6045 | 4.6023 | 4.6023 | 491.2757 | 0 | [5 empty] | 2604.4845
2020-07-09 04:00 | 3484052.4668 | 3.4841 | 4.604 | 4.604 | 491.2197 | 0 | [5 empty] | 3484.0525
2020-07-09 05:00 | 4394291.2742 | 4.3943 | 4.6057 | 4.6057 | 491.2091 | 0 | [5 empty] | 4394.2913
2020-07-09 06:00 | 4844467.8607 | 4.8445 | 4.6074 | 4.6074 | 491.2139 | 0 | [5 empty] | 4844.4679
2020-07-09 07:00 | 5052066.1852 | 5.0521 | 4.6092 | 4.6092 | 491.2227 | 0 | [5 empty] | 5052.0662
2020-07-09 08:00 | 5493371.0484 | 5.4934 | 4.6109 | 4.6109 | 491.2404 | 0 | [5 empty] | 5493.371
2020-07-09 09:00 | 6397779.8662 | 6.3978 | 4.6126 | 4.6126 | 491.2761 | 0 | [5 empty] | 6397.7799
2020-07-09 10:00 | 8129033.2928 | 8.129 | 4.6143 | 4.6143 | 491.3464 | 0 | [5 empty] | 8129.0333
2020-07-09 11:00 | 9869158.4426 | 9.8692 | 4.616 | 4.616 | 491.4514 | 0 | [5 empty] | 9869.1584
2020-07-09 12:00 | 11093963.2094 | 11.094 | 4.6178 | 4.6178 | 491.581 | 0 | [5 empty] | 11093.9632
2020-07-09 13:00 | 11834118.4079 | 11.8341 | 4.6195 | 4.6195 | 491.7253 | 0 | [5 empty] | 11834.1184
2020-07-09 14:00 | 12117506.5969 | 12.1175 | 4.6212 | 4.6212 | 491.8752 | 0 | [5 empty] | 12117.5066
2020-07-09 15:00 | 12192282.5501 | 12.1923 | 4.6229 | 4.6229 | 492.0266 | 0 | [5 empty] | 12192.2826
2020-07-09 16:00 | 11777846.3346 | 11.7778 | 4.6247 | 4.6247 | 492.1696 | 0 | [5 empty] | 11777.8463
2020-07-09 17:00 | 10539353.7662 | 10.5394 | 4.6264 | 4.6264 | 492.2879 | 0 | [5 empty] | 10539.3538
2020-07-09 18:00 | 8262362.6196 | 8.2624 | 4.6282 | 4.6282 | 492.3606 | 0 | [5 empty] | 8262.3626
2020-07-09 19:00 | 6945545.4087 | 6.9455 | 4.6299 | 4.6299 | 492.4069 | 0 | [5 empty] | 6945.5454
2020-07-09 20:00 | 6084481.2959 | 6.0845 | 4.6316 | 4.6316 | 492.436 | 0 | [5 empty] | 6084.4813
2020-07-09 21:00 | 4435861.6347 | 4.4359 | 4.6334 | 4.6334 | 492.4261 | 0 | [5 empty] | 4435.8616
2020-07-09 22:00 | 3379112.6544 | 3.3791 | 4.6351 | 4.6351 | 492.3633 | 0 | [5 empty] | 3379.1127
2020-07-09 23:00 | 2719816.8766 | 2.7198 | 4.6369 | 4.6369 | 492.2674 | 0 | [5 empty] | 2719.8169
2020-07-10 | 3195341.2438 | 3.1953 | 4.6386 | 4.6386 | 492.1953 | 0 | [5 empty] | 3195.3412
2020-07-10 01:00 | 4244739.3677 | 4.2447 | 4.6404 | 4.6404 | 492.1755 | 0 | [5 empty] | 4244.7394
2020-07-10 02:00 | 5561049.623 | 5.561 | 4.6421 | 4.6421 | 492.1939 | 0 | [5 empty] | 5561.0496
2020-07-10 03:00 | 6995480.5368 | 6.9955 | 4.6439 | 4.6439 | 492.2409 | 0 | [5 empty] | 6995.4805
2020-07-10 04:00 | 8972860.9146 | 8.9729 | 4.6457 | 4.6457 | 492.3274 | 0 | [5 empty] | 8972.8609
2020-07-10 05:00 | 10682822.2053 | 10.6828 | 4.6474 | 4.6474 | 492.4481 | 0 | [5 empty] | 10682.8222
2020-07-10 06:00 | 10536312.0325 | 10.5363 | 4.6492 | 4.6492 | 492.5659 | 0 | [5 empty] | 10536.312
2020-07-10 07:00 | 9676515.3088 | 9.6765 | 4.651 | 4.651 | 492.6664 | 0 | [5 empty] | 9676.5153
2020-07-10 08:00 | 10988262.9636 | 10.9883 | 4.6527 | 4.6527 | 492.7931 | 0 | [5 empty] | 10988.263
2020-07-10 09:00 | 13700728.9837 | 13.7007 | 4.6545 | 4.6545 | 492.974 | 0 | [5 empty] | 13700.729
2020-07-10 10:00 | 17061084.2804 | 17.0611 | 4.6563 | 4.6563 | 493.2221 | 0 | [5 empty] | 17061.0843
2020-07-10 11:00 | 19814613.7054 | 19.8146 | 4.6581 | 4.6581 | 493.5253 | 0 | [5 empty] | 19814.6137
2020-07-10 12:00 | 20777068.9412 | 20.7771 | 4.6598 | 4.6598 | 493.8476 | 0 | [5 empty] | 20777.0689
2020-07-10 13:00 | 21304809.7368 | 21.3048 | 4.6616 | 4.6616 | 494.1805 | 0 | [5 empty] | 21304.8097
2020-07-10 14:00 | 21480216.3797 | 21.4802 | 4.6634 | 4.6634 | 494.5168 | 0 | [5 empty] | 21480.2164
2020-07-10 15:00 | 21452587.2987 | 21.4526 | 4.6652 | 4.6652 | 494.8525 | 0 | [5 empty] | 21452.5873
2020-07-10 16:00 | 20555782.8151 | 20.5558 | 4.667 | 4.667 | 495.1703 | 0 | [5 empty] | 20555.7828
2020-07-10 17:00 | 19086625.4417 | 19.0866 | 4.6688 | 4.6688 | 495.4587 | 0 | [5 empty] | 19086.6254
2020-07-10 18:00 | 15809157.3881 | 15.8092 | 4.6705 | 4.6705 | 495.6815 | 0 | [5 empty] | 15809.1574
2020-07-10 19:00 | 11733487.7182 | 11.7335 | 4.6723 | 4.6723 | 495.8227 | 0 | [5 empty] | 11733.4877
2020-07-10 20:00 | 8945485.3114 | 8.9455 | 4.6741 | 4.6741 | 495.9081 | 0 | [5 empty] | 8945.4853
2020-07-10 21:00 | 7893552.4094 | 7.8936 | 4.6759 | 4.6759 | 495.9725 | 0 | [5 empty] | 7893.5524
2020-07-10 22:00 | 7851475.0934 | 7.8515 | 4.6777 | 4.6777 | 496.0359 | 0 | [5 empty] | 7851.4751
2020-07-10 23:00 | 7766053.0722 | 7.7661 | 4.6795 | 4.6795 | 496.0977 | 0 | [5 empty] | 7766.0531
2020-07-11 | 7755913.9599 | 7.7559 | 4.6813 | 4.6813 | 496.1592 | 0 | [5 empty] | 7755.914
2020-07-11 01:00 | 7255802.2453 | 7.2558 | 4.6832 | 4.6832 | 496.2106 | 0 | [5 empty] | 7255.8022
2020-07-11 02:00 | 6973427.9675 | 6.9734 | 4.685 | 4.685 | 496.2564 | 0 | [5 empty] | 6973.428
2020-07-11 03:00 | 7135653.7644 | 7.1357 | 4.6868 | 4.6868 | 496.3054 | 0 | [5 empty] | 7135.6538
2020-07-11 04:00 | 7285205.671 | 7.2852 | 4.6886 | 4.6886 | 496.3573 | 0 | [5 empty] | 7285.2057
2020-07-11 05:00 | 6418818.5243 | 6.4188 | 4.6904 | 4.6904 | 496.3919 | 0 | [5 empty] | 6418.8185
2020-07-11 06:00 | 4697957.6878 | 4.698 | 4.6922 | 4.6922 | 496.392 | 0 | [5 empty] | 4697.9577
2020-07-11 07:00 | 4828752.2366 | 4.8288 | 4.694 | 4.694 | 496.3947 | 0 | [5 empty] | 4828.7522
2020-07-11 08:00 | 5433550.2858 | 5.4336 | 4.6959 | 4.6959 | 496.4094 | 0 | [5 empty] | 5433.5503
2020-07-11 09:00 | 5889303.384 | 5.8893 | 4.6977 | 4.6977 | 496.4332 | 0 | [5 empty] | 5889.3034
2020-07-11 10:00 | 6167115.0612 | 6.1671 | 4.6995 | 4.6995 | 496.4626 | 0 | [5 empty] | 6167.1151
2020-07-11 11:00 | 6246707.0928 | 6.2467 | 4.7014 | 4.7014 | 496.4935 | 0 | [5 empty] | 6246.7071
2020-07-11 12:00 | 6304246.5552 | 6.3042 | 4.7032 | 4.7032 | 496.5255 | 0 | [5 empty] | 6304.2466
2020-07-11 13:00 | 6422113.7358 | 6.4221 | 4.705 | 4.705 | 496.5599 | 0 | [5 empty] | 6422.1137
2020-07-11 14:00 | 6460135.4069 | 6.4601 | 4.7069 | 4.7069 | 496.5949 | 0 | [5 empty] | 6460.1354
2020-07-11 15:00 | 5969909.3268 | 5.9699 | 4.7087 | 4.7087 | 496.6202 | 0 | [5 empty] | 5969.9093
2020-07-11 16:00 | 5849253.8904 | 5.8493 | 4.7105 | 4.7105 | 496.6429 | 0 | [5 empty] | 5849.2539
2020-07-11 17:00 | 5322780.4838 | 5.3228 | 4.7124 | 4.7124 | 496.6551 | 0 | [5 empty] | 5322.7805
2020-07-11 18:00 | 4192776.4171 | 4.1928 | 4.7142 | 4.7142 | 496.6291 | 0 | [5 empty] | 4192.7764
2020-07-11 19:00 | 3125634.8467 | 3.1256 | 4.7161 | 4.7161 | 496.5495 | 0 | [5 empty] | 3125.6348
2020-07-11 20:00 | 2920317.8225 | 2.9203 | 4.7179 | 4.7179 | 496.4597 | 0 | [5 empty] | 2920.3178
2020-07-11 21:00 | 3305857.568 | 3.3059 | 4.7198 | 4.7198 | 496.389 | 0 | [5 empty] | 3305.8576
2020-07-11 22:00 | 3933468.6198 | 3.9335 | 4.7216 | 4.7216 | 496.3496 | 0 | [5 empty] | 3933.4686
2020-07-11 23:00 | 4081499.6595 | 4.0815 | 4.7235 | 4.7235 | 496.3175 | 0 | [5 empty] | 4081.4997
2020-07-12 | 4054377.5341 | 4.0544 | 4.7253 | 4.7253 | 496.2839 | 0 | [5 empty] | 4054.3775
2020-07-12 01:00 | 4038915.3878 | 4.0389 | 4.7272 | 4.7272 | 496.2495 | 0 | [5 empty] | 4038.9154
2020-07-12 02:00 | 4050575.367 | 4.0506 | 4.7291 | 4.7291 | 496.2156 | 0 | [5 empty] | 4050.5754
2020-07-12 03:00 | 3983657.2257 | 3.9837 | 4.7309 | 4.7309 | 496.1782 | 0 | [5 empty] | 3983.6572
2020-07-12 04:00 | 3802927.5489 | 3.8029 | 4.7328 | 4.7328 | 496.1317 | 0 | [5 empty] | 3802.9275
2020-07-12 05:00 | 3291662.8107 | 3.2917 | 4.7347 | 4.7347 | 496.0596 | 0 | [5 empty] | 3291.6628
2020-07-12 06:00 | 2083080.6236 | 2.0831 | 4.7365 | 4.7365 | 495.9269 | 0 | [5 empty] | 2083.0806
2020-07-12 07:00 | 2011853.3597 | 2.0119 | 4.7384 | 4.7384 | 495.7906 | 0 | [5 empty] | 2011.8534
2020-07-12 08:00 | 2731730.3335 | 2.7317 | 4.7403 | 4.7403 | 495.6901 | 0 | [5 empty] | 2731.7303
2020-07-12 09:00 | 3180893.0088 | 3.1809 | 4.7422 | 4.7422 | 495.6121 | 0 | [5 empty] | 3180.893
2020-07-12 10:00 | 3500782.0021 | 3.5008 | 4.744 | 4.744 | 495.5499 | 0 | [5 empty] | 3500.782
2020-07-12 11:00 | 4148164.3229 | 4.1482 | 4.7459 | 4.7459 | 495.52 | 0 | [5 empty] | 4148.1643
2020-07-12 12:00 | 4769438.4296 | 4.7694 | 4.7478 | 4.7478 | 495.5205 | 0 | [5 empty] | 4769.4384
2020-07-12 13:00 | 5192999.8463 | 5.193 | 4.7497 | 4.7497 | 495.5293 | 0 | [5 empty] | 5192.9998
2020-07-12 14:00 | 5120758.6711 | 5.1208 | 4.7516 | 4.7516 | 495.5367 | 0 | [5 empty] | 5120.7587
2020-07-12 15:00 | 4886545.1768 | 4.8865 | 4.7535 | 4.7535 | 495.5394 | 0 | [5 empty] | 4886.5452
2020-07-12 16:00 | 4492894.1414 | 4.4929 | 4.7554 | 4.7554 | 495.5263 | 0 | [5 empty] | 4492.8941
2020-07-12 17:00 | 3955774.6669 | 3.9558 | 4.7573 | 4.7573 | 495.4862 | 0 | [5 empty] | 3955.7747
2020-07-12 18:00 | 3196101.6772 | 3.1961 | 4.7592 | 4.7592 | 495.408 | 0 | [5 empty] | 3196.1017
2020-07-12 19:00 | 2775075.0386 | 2.7751 | 4.7611 | 4.7611 | 495.3087 | 0 | [5 empty] | 2775.075
2020-07-12 20:00 | 3338809.683 | 3.3388 | 4.763 | 4.763 | 495.2375 | 0 | [5 empty] | 3338.8097
2020-07-12 21:00 | 4353481.3472 | 4.3535 | 4.7649 | 4.7649 | 495.2169 | 0 | [5 empty] | 4353.4813
2020-07-12 22:00 | 4992245.4226 | 4.9922 | 4.7668 | 4.7668 | 495.2215 | 0 | [5 empty] | 4992.2454
2020-07-12 23:00 | 5160808.1647 | 5.1608 | 4.7687 | 4.7687 | 495.2293 | 0 | [5 empty] | 5160.8082
2020-07-13 | 4651824.7268 | 4.6518 | 4.7706 | 4.7706 | 495.2234 | 0 | [5 empty] | 4651.8247
2020-07-13 01:00 | 4005456.3172 | 4.0055 | 4.7725 | 4.7725 | 495.185 | 0 | [5 empty] | 4005.4563
2020-07-13 02:00 | 3536268.8952 | 3.5363 | 4.7744 | 4.7744 | 495.1231 | 0 | [5 empty] | 3536.2689
2020-07-13 03:00 | 3168979.5518 | 3.169 | 4.7763 | 4.7763 | 495.0427 | 0 | [5 empty] | 3168.9796
2020-07-13 04:00 | 2832107.5454 | 2.8321 | 4.7783 | 4.7783 | 494.9454 | 0 | [5 empty] | 2832.1075
2020-07-13 05:00 | 2664558.7145 | 2.6646 | 4.7802 | 4.7802 | 494.8396 | 0 | [5 empty] | 2664.5587
2020-07-13 06:00 | 1873454.4767 | 1.8735 | 4.7821 | 4.7821 | 494.6942 | 0 | [5 empty] | 1873.4545
2020-07-13 07:00 | 1019994.6982 | 1.02 | 4.784 | 4.784 | 494.506 | 0 | [5 empty] | 1019.9947
2020-07-13 08:00 | 965750.4473 | 0.96575 | 4.786 | 4.786 | 494.315 | 0 | [5 empty] | 965.7504
2020-07-13 09:00 | 1233929.9679 | 1.2339 | 4.7879 | 4.7879 | 494.1373 | 0 | [5 empty] | 1233.93
2020-07-13 10:00 | 1402492.71 | 1.4025 | 4.7898 | 4.7898 | 493.9679 | 0 | [5 empty] | 1402.4927
2020-07-13 11:00 | 1595389.3216 | 1.5954 | 4.7918 | 4.7918 | 493.8081 | 0 | [5 empty] | 1595.3893
2020-07-13 12:00 | 1676755.6979 | 1.6768 | 4.7937 | 4.7937 | 493.6523 | 0 | [5 empty] | 1676.7557
2020-07-13 13:00 | 1588038.4652 | 1.588 | 4.7956 | 4.7956 | 493.4919 | 0 | [5 empty] | 1588.0385
2020-07-13 14:00 | 1475494.3186 | 1.4755 | 4.7976 | 4.7976 | 493.3258 | 0 | [5 empty] | 1475.4943
2020-07-13 15:00 | 1204019.5866 | 1.204 | 4.7995 | 4.7995 | 493.146 | 0 | [5 empty] | 1204.0196
2020-07-13 16:00 | 850164.567 | 0.85016 | 4.8015 | 4.8015 | 492.9484 | 0 | [5 empty] | 850.1646
2020-07-13 17:00 | 701119.6161 | 0.70112 | 4.8034 | 4.8034 | 492.7433 | 0 | [5 empty] | 701.1196
2020-07-13 18:00 | 531036.0071 | 0.53104 | 4.8054 | 4.8054 | 492.5296 | 0 | [5 empty] | 531.036
2020-07-13 19:00 | 517348.2055 | 0.51735 | 4.8073 | 4.8073 | 492.3151 | 0 | [5 empty] | 517.3482
2020-07-13 20:00 | 841292.8437 | 0.84129 | 4.8093 | 4.8093 | 492.1167 | 0 | [5 empty] | 841.2928
2020-07-13 21:00 | 1203259.1531 | 1.2033 | 4.8112 | 4.8112 | 491.9363 | 0 | [5 empty] | 1203.2592
2020-07-13 22:00 | 1875482.2991 | 1.8755 | 4.8132 | 4.8132 | 491.7894 | 0 | [5 empty] | 1875.4823
2020-07-13 23:00 | 2679260.4273 | 2.6793 | 4.8151 | 4.8151 | 491.6826 | 0 | [5 empty] | 2679.2604
2020-07-14 | 3480250.2997 | 3.4803 | 4.8171 | 4.8171 | 491.6158 | 0 | [5 empty] | 3480.2503
2020-07-14 01:00 | 4308108.8196 | 4.3081 | 4.8191 | 4.8191 | 491.5903 | 0 | [5 empty] | 4308.1088
2020-07-14 02:00 | 4660442.9723 | 4.6604 | 4.821 | 4.821 | 491.5822 | 0 | [5 empty] | 4660.443
2020-07-14 03:00 | 4478699.3842 | 4.4787 | 4.823 | 4.823 | 491.565 | 0 | [5 empty] | 4478.6994
2020-07-14 04:00 | 4249808.9238 | 4.2498 | 4.825 | 4.825 | 491.5362 | 0 | [5 empty] | 4249.8089
2020-07-14 05:00 | 3759075.8881 | 3.7591 | 4.8269 | 4.8269 | 491.4829 | 0 | [5 empty] | 3759.0759
2020-07-14 06:00 | 2713986.887 | 2.714 | 4.8289 | 4.8289 | 491.3771 | 0 | [5 empty] | 2713.9869
2020-07-14 07:00 | 1438486.5587 | 1.4385 | 4.8309 | 4.8309 | 491.2075 | 0 | [5 empty] | 1438.4866
2020-07-14 08:00 | 1128229.7221 | 1.1282 | 4.8329 | 4.8329 | 491.0223 | 0 | [5 empty] | 1128.2297
2020-07-14 09:00 | 1429868.3132 | 1.4299 | 4.8349 | 4.8349 | 490.852 | 0 | [5 empty] | 1429.8683
2020-07-14 10:00 | 2120341.8614 | 2.1203 | 4.8368 | 4.8368 | 490.7162 | 0 | [5 empty] | 2120.3419
2020-07-14 11:00 | 2700806.041 | 2.7008 | 4.8388 | 4.8388 | 490.6093 | 0 | [5 empty] | 2700.806
2020-07-14 12:00 | 3487347.6783 | 3.4873 | 4.8408 | 4.8408 | 490.5416 | 0 | [5 empty] | 3487.3477
2020-07-14 13:00 | 3784423.6689 | 3.7844 | 4.8428 | 4.8428 | 490.4887 | 0 | [5 empty] | 3784.4237
2020-07-14 14:00 | 3946902.9436 | 3.9469 | 4.8448 | 4.8448 | 490.4438 | 0 | [5 empty] | 3946.9029
2020-07-14 15:00 | 3773777.601 | 3.7738 | 4.8468 | 4.8468 | 490.3901 | 0 | [5 empty] | 3773.7776
2020-07-14 16:00 | 3784423.6689 | 3.7844 | 4.8488 | 4.8488 | 490.3369 | 0 | [5 empty] | 3784.4237
2020-07-14 17:00 | 4179088.6155 | 4.1791 | 4.8508 | 4.8508 | 490.3033 | 0 | [5 empty] | 4179.0886
2020-07-14 18:00 | 3964139.4345 | 3.9641 | 4.8528 | 4.8528 | 490.2589 | 0 | [5 empty] | 3964.1394
2020-07-14 19:00 | 4292646.6733 | 4.2926 | 4.8548 | 4.8548 | 490.2308 | 0 | [5 empty] | 4292.6467
2020-07-14 20:00 | 4931157.2709 | 4.9312 | 4.8568 | 4.8568 | 490.2323 | 0 | [5 empty] | 4931.1573
2020-07-14 21:00 | 4969178.9421 | 4.9692 | 4.8588 | 4.8588 | 490.2345 | 0 | [5 empty] | 4969.1789
2020-07-14 22:00 | 4548912.7369 | 4.5489 | 4.8608 | 4.8608 | 490.2189 | 0 | [5 empty] | 4548.9127
2020-07-14 23:00 | 3925610.8078 | 3.9256 | 4.8628 | 4.8628 | 490.172 | 0 | [5 empty] | 3925.6108
2020-07-15 | 2959606.8827 | 2.9596 | 4.8648 | 4.8648 | 490.0768 | 0 | [5 empty] | 2959.6069
2020-07-15 01:00 | 2242518.1647 | 2.2425 | 4.8669 | 4.8669 | 489.9456 | 0 | [5 empty] | 2242.5182
2020-07-15 02:00 | 1813887.1919 | 1.8139 | 4.8689 | 4.8689 | 489.7928 | 0 | [5 empty] | 1813.8872
2020-07-15 03:00 | 1543679.8489 | 1.5437 | 4.8709 | 4.8709 | 489.6264 | 0 | [5 empty] | 1543.6798
2020-07-15 04:00 | 1490196.0314 | 1.4902 | 4.8729 | 4.8729 | 489.4573 | 0 | [5 empty] | 1490.196
2020-07-15 05:00 | 1436458.7362 | 1.4365 | 4.8749 | 4.8749 | 489.2854 | 0 | [5 empty] | 1436.4587
2020-07-15 06:00 | 1259277.7486 | 1.2593 | 4.877 | 4.877 | 489.1045 | 0 | [5 empty] | 1259.2777
2020-07-15 07:00 | 1135327.1007 | 1.1353 | 4.879 | 4.879 | 488.9173 | 0 | [5 empty] | 1135.3271
2020-07-15 08:00 | 1317324.1666 | 1.3173 | 4.881 | 4.881 | 488.7391 | 0 | [5 empty] | 1317.3242
2020-07-15 09:00 | 1558635.0395 | 1.5586 | 4.8831 | 4.8831 | 488.5729 | 0 | [5 empty] | 1558.635
2020-07-15 10:00 | 1861287.5419 | 1.8613 | 4.8851 | 4.8851 | 488.4217 | 0 | [5 empty] | 1861.2875
2020-07-15 11:00 | 2050381.9864 | 2.0504 | 4.8871 | 4.8871 | 488.2799 | 0 | [5 empty] | 2050.382
2020-07-15 12:00 | 2229083.8409 | 2.2291 | 4.8892 | 4.8892 | 488.1469 | 0 | [5 empty] | 2229.0838
2020-07-15 13:00 | 2709170.8086 | 2.7092 | 4.8912 | 4.8912 | 488.0378 | 0 | [5 empty] | 2709.1708
2020-07-15 14:00 | 3073671.8961 | 3.0737 | 4.8933 | 4.8933 | 487.9468 | 0 | [5 empty] | 3073.6719
2020-07-15 15:00 | 3396602.6231 | 3.3966 | 4.8953 | 4.8953 | 487.8719 | 0 | [5 empty] | 3396.6026
2020-07-15 16:00 | 3398376.9678 | 3.3984 | 4.8974 | 4.8974 | 487.7969 | 0 | [5 empty] | 3398.377
2020-07-15 17:00 | 3345653.5838 | 3.3457 | 4.8994 | 4.8994 | 487.7192 | 0 | [5 empty] | 3345.6536
2020-07-15 18:00 | 2714493.8426 | 2.7145 | 4.9015 | 4.9015 | 487.6099 | 0 | [5 empty] | 2714.4938
2020-07-15 19:00 | 1932768.2837 | 1.9328 | 4.9035 | 4.9035 | 487.4613 | 0 | [5 empty] | 1932.7683
2020-07-15 20:00 | 1571308.9299 | 1.5713 | 4.9056 | 4.9056 | 487.2946 | 0 | [5 empty] | 1571.3089
2020-07-15 21:00 | 1466369.1175 | 1.4664 | 4.9076 | 4.9076 | 487.1226 | 0 | [5 empty] | 1466.3691
2020-07-15 22:00 | 1545961.1491 | 1.546 | 4.9097 | 4.9097 | 486.9544 | 0 | [5 empty] | 1545.9611
2020-07-15 23:00 | 1612372.3347 | 1.6124 | 4.9118 | 4.9118 | 486.7894 | 0 | [5 empty] | 1612.3723
2020-07-16 | 1685627.4212 | 1.6856 | 4.9138 | 4.9138 | 486.628 | 0 | [5 empty] | 1685.6274
2020-07-16 01:00 | 1853936.6855 | 1.8539 | 4.9159 | 4.9159 | 486.4749 | 0 | [5 empty] | 1853.9367
2020-07-16 02:00 | 2049875.0308 | 2.0499 | 4.918 | 4.918 | 486.3315 | 0 | [5 empty] | 2049.875
2020-07-16 03:00 | 2131748.3627 | 2.1317 | 4.92 | 4.92 | 486.1921 | 0 | [5 empty] | 2131.7484
2020-07-16 04:00 | 1972564.2995 | 1.9726 | 4.9221 | 4.9221 | 486.0446 | 0 | [5 empty] | 1972.5643
2020-07-16 05:00 | 1721874.7477 | 1.7219 | 4.9242 | 4.9242 | 485.8845 | 0 | [5 empty] | 1721.8747
2020-07-16 06:00 | 1189571.3515 | 1.1896 | 4.9263 | 4.9263 | 485.6977 | 0 | [5 empty] | 1189.5714
2020-07-16 07:00 | 831407.2092 | 0.83141 | 4.9283 | 4.9283 | 485.4928 | 0 | [5 empty] | 831.4072
2020-07-16 08:00 | 967017.8364 | 0.96702 | 4.9304 | 4.9304 | 485.2946 | 0 | [5 empty] | 967.0178
2020-07-16 09:00 | 1266121.6494 | 1.2661 | 4.9325 | 4.9325 | 485.1113 | 0 | [5 empty] | 1266.1216
2020-07-16 10:00 | 1478029.0967 | 1.478 | 4.9346 | 4.9346 | 484.9385 | 0 | [5 empty] | 1478.0291
2020-07-16 11:00 | 2006023.3701 | 2.006 | 4.9367 | 4.9367 | 484.792 | 0 | [5 empty] | 2006.0234
2020-07-16 12:00 | 2802450.6419 | 2.8025 | 4.9388 | 4.9388 | 484.6851 | 0 | [5 empty] | 2802.4506
2020-07-16 13:00 | 3059477.1389 | 3.0595 | 4.9409 | 4.9409 | 484.5911 | 0 | [5 empty] | 3059.4771
2020-07-16 14:00 | 3179625.6197 | 3.1796 | 4.9429 | 4.9429 | 484.5029 | 0 | [5 empty] | 3179.6256
2020-07-16 15:00 | 3081783.186 | 3.0818 | 4.945 | 4.945 | 484.4097 | 0 | [5 empty] | 3081.7832
2020-07-16 16:00 | 3143631.771 | 3.1436 | 4.9471 | 4.9471 | 484.3196 | 0 | [5 empty] | 3143.6318
2020-07-16 17:00 | 2768991.5713 | 2.769 | 4.9492 | 4.9492 | 484.2106 | 0 | [5 empty] | 2768.9916
2020-07-16 18:00 | 2356583.1781 | 2.3566 | 4.9513 | 4.9513 | 484.0808 | 0 | [5 empty] | 2356.5832
2020-07-16 19:00 | 2134536.6186 | 2.1345 | 4.9534 | 4.9534 | 483.9399 | 0 | [5 empty] | 2134.5366
2020-07-16 20:00 | 2041003.3076 | 2.041 | 4.9556 | 4.9556 | 483.7941 | 0 | [5 empty] | 2041.0033
2020-07-16 21:00 | 1963185.6206 | 1.9632 | 4.9577 | 4.9577 | 483.6444 | 0 | [5 empty] | 1963.1856
2020-07-16 22:00 | 1954313.8973 | 1.9543 | 4.9598 | 4.9598 | 483.4941 | 0 | [5 empty] | 1954.3139
2020-07-16 23:00 | 1964706.4874 | 1.9647 | 4.9619 | 4.9619 | 483.3443 | 0 | [5 empty] | 1964.7065
2020-07-17 | 2063055.8768 | 2.0631 | 4.964 | 4.964 | 483.1992 | 0 | [5 empty] | 2063.0559
2020-07-17 01:00 | 2289411.5591 | 2.2894 | 4.9661 | 4.9661 | 483.0654 | 0 | [5 empty] | 2289.4116
2020-07-17 02:00 | 2220212.1176 | 2.2202 | 4.9682 | 4.9682 | 482.928 | 0 | [5 empty] | 2220.2121
2020-07-17 03:00 | 2242011.2091 | 2.242 | 4.9704 | 4.9704 | 482.7916 | 0 | [5 empty] | 2242.0112
2020-07-17 04:00 | 2242771.6425 | 2.2428 | 4.9725 | 4.9725 | 482.6551 | 0 | [5 empty] | 2242.7716
2020-07-17 05:00 | 2237955.5641 | 2.238 | 4.9746 | 4.9746 | 482.5183 | 0 | [5 empty] | 2237.9556
2020-07-17 06:00 | 1664588.7631 | 1.6646 | 4.9767 | 4.9767 | 482.3527 | 0 | [5 empty] | 1664.5888
2020-07-17 07:00 | 1163209.6595 | 1.1632 | 4.9789 | 4.9789 | 482.1619 | 0 | [5 empty] | 1163.2097
2020-07-17 08:00 | 1573590.2302 | 1.5736 | 4.981 | 4.981 | 481.9915 | 0 | [5 empty] | 1573.5902
2020-07-17 09:00 | 2050128.5086 | 2.0501 | 4.9831 | 4.9831 | 481.8449 | 0 | [5 empty] | 2050.1285
2020-07-17 10:00 | 2334784.0867 | 2.3348 | 4.9853 | 4.9853 | 481.7123 | 0 | [5 empty] | 2334.7841
2020-07-17 11:00 | 2276737.6687 | 2.2767 | 4.9874 | 4.9874 | 481.5768 | 0 | [5 empty] | 2276.7377
2020-07-17 12:00 | 2381677.4811 | 2.3817 | 4.9895 | 4.9895 | 481.4464 | 0 | [5 empty] | 2381.6775
2020-07-17 13:00 | 2437696.0766 | 2.4377 | 4.9917 | 4.9917 | 481.3187 | 0 | [5 empty] | 2437.6961
2020-07-17 14:00 | 2370524.4576 | 2.3705 | 4.9938 | 4.9938 | 481.1875 | 0 | [5 empty] | 2370.5245
2020-07-17 15:00 | 2351006.6664 | 2.351 | 4.996 | 4.996 | 481.0553 | 0 | [5 empty] | 2351.0067
2020-07-17 16:00 | 1990814.7016 | 1.9908 | 4.9981 | 4.9981 | 480.9049 | 0 | [5 empty] | 1990.8147
2020-07-17 17:00 | 1643043.1495 | 1.643 | 5.0003 | 5.0003 | 480.7371 | 0 | [5 empty] | 1643.0431
2020-07-17 18:00 | 1166758.3488 | 1.1668 | 5.0024 | 5.0024 | 480.5453 | 0 | [5 empty] | 1166.7583
2020-07-17 19:00 | 855741.0788 | 0.85574 | 5.0046 | 5.0046 | 480.3378 | 0 | [5 empty] | 855.7411
2020-07-17 20:00 | 804538.5616 | 0.80454 | 5.0067 | 5.0067 | 480.1277 | 0 | [5 empty] | 804.5386
2020-07-17 21:00 | 879567.9927 | 0.87957 | 5.0089 | 5.0089 | 479.9213 | 0 | [5 empty] | 879.568
2020-07-17 22:00 | 825323.7419 | 0.82532 | 5.011 | 5.011 | 479.712 | 0 | [5 empty] | 825.3237
2020-07-17 23:00 | 711258.7284 | 0.71126 | 5.0132 | 5.0132 | 479.4969 | 0 | [5 empty] | 711.2587
2020-07-18 | 643833.6315 | 0.64383 | 5.0154 | 5.0154 | 479.2783 | 0 | [5 empty] | 643.8336
2020-07-18 01:00 | 627104.0962 | 0.6271 | 5.0175 | 5.0175 | 479.0588 | 0 | [5 empty] | 627.1041
2020-07-18 02:00 | 564241.5999 | 0.56424 | 5.0197 | 5.0197 | 478.836 | 0 | [5 empty] | 564.2416
2020-07-18 03:00 | 591363.7254 | 0.59136 | 5.0219 | 5.0219 | 478.6145 | 0 | [5 empty] | 591.3637
2020-07-18 04:00 | 693768.7597 | 0.69377 | 5.0241 | 5.0241 | 478.398 | 0 | [5 empty] | 693.7688
2020-07-18 05:00 | 690727.026 | 0.69073 | 5.0262 | 5.0262 | 478.1812 | 0 | [5 empty] | 690.727
2020-07-18 06:00 | 530529.0515 | 0.53053 | 5.0284 | 5.0284 | 477.9563 | 0 | [5 empty] | 530.5291
2020-07-18 07:00 | 250436.074 | 0.25044 | 5.0306 | 5.0306 | 477.7173 | 0 | [5 empty] | 250.4361
2020-07-18 08:00 | 151072.7734 | 0.15107 | 5.0328 | 5.0328 | 477.4732 | 0 | [5 empty] | 151.0728
2020-07-18 09:00 | 266912.1315 | 0.26691 | 5.0349 | 5.0349 | 477.2348 | 0 | [5 empty] | 266.9121
2020-07-18 10:00 | 439530.5185 | 0.43953 | 5.0371 | 5.0371 | 477.0049 | 0 | [5 empty] | 439.5305
2020-07-18 11:00 | 657014.4775 | 0.65701 | 5.0393 | 5.0393 | 476.7858 | 0 | [5 empty] | 657.0145
2020-07-18 12:00 | 845348.4887 | 0.84535 | 5.0415 | 5.0415 | 476.576 | 0 | [5 empty] | 845.3485
2020-07-18 13:00 | 919617.4863 | 0.91962 | 5.0437 | 5.0437 | 476.3698 | 0 | [5 empty] | 919.6175
2020-07-18 14:00 | 817465.9298 | 0.81747 | 5.0459 | 5.0459 | 476.1584 | 0 | [5 empty] | 817.4659
2020-07-18 15:00 | 704668.3054 | 0.70467 | 5.0481 | 5.0481 | 475.9412 | 0 | [5 empty] | 704.6683
2020-07-18 16:00 | 634454.9527 | 0.63445 | 5.0503 | 5.0503 | 475.7204 | 0 | [5 empty] | 634.455
2020-07-18 17:00 | 552074.6652 | 0.55207 | 5.0525 | 5.0525 | 475.4954 | 0 | [5 empty] | 552.0747
2020-07-18 18:00 | 457527.4429 | 0.45753 | 5.0547 | 5.0547 | 475.2655 | 0 | [5 empty] | 457.5274
2020-07-18 19:00 | 477045.2341 | 0.47705 | 5.0569 | 5.0569 | 475.0366 | 0 | [5 empty] | 477.0452
2020-07-18 20:00 | 617725.4174 | 0.61773 | 5.0591 | 5.0591 | 474.8145 | 0 | [5 empty] | 617.7254
2020-07-18 21:00 | 799469.0055 | 0.79947 | 5.0613 | 5.0613 | 474.6014 | 0 | [5 empty] | 799.469
2020-07-18 22:00 | 1191599.174 | 1.1916 | 5.0635 | 5.0635 | 474.4078 | 0 | [5 empty] | 1191.5992
2020-07-18 23:00 | 1550270.2719 | 1.5503 | 5.0657 | 5.0657 | 474.232 | 0 | [5 empty] | 1550.2703
2020-07-19 | 1841009.3173 | 1.841 | 5.0679 | 5.0679 | 474.0707 | 0 | [5 empty] | 1841.0093
2020-07-19 01:00 | 2132255.3183 | 2.1323 | 5.0701 | 5.0701 | 473.9238 | 0 | [5 empty] | 2132.2553
2020-07-19 02:00 | 2045058.9525 | 2.0451 | 5.0724 | 5.0724 | 473.7724 | 0 | [5 empty] | 2045.059
2020-07-19 03:00 | 1858499.286 | 1.8585 | 5.0746 | 5.0746 | 473.6116 | 0 | [5 empty] | 1858.4993
2020-07-19 04:00 | 1936823.9286 | 1.9368 | 5.0768 | 5.0768 | 473.4546 | 0 | [5 empty] | 1936.8239
2020-07-19 05:00 | 2072434.5557 | 2.0724 | 5.079 | 5.079 | 473.3043 | 0 | [5 empty] | 2072.4346
2020-07-19 06:00 | 1926684.8163 | 1.9267 | 5.0812 | 5.0812 | 473.1466 | 0 | [5 empty] | 1926.6848
2020-07-19 07:00 | 1315549.8219 | 1.3155 | 5.0835 | 5.0835 | 472.9582 | 0 | [5 empty] | 1315.5498
2020-07-19 08:00 | 862584.9796 | 0.86258 | 5.0857 | 5.0857 | 472.747 | 0 | [5 empty] | 862.585
2020-07-19 09:00 | 894776.6612 | 0.89478 | 5.0879 | 5.0879 | 472.5374 | 0 | [5 empty] | 894.7767
2020-07-19 10:00 | 1310987.2214 | 1.311 | 5.0902 | 5.0902 | 472.3484 | 0 | [5 empty] | 1310.9872
2020-07-19 11:00 | 1923136.127 | 1.9231 | 5.0924 | 5.0924 | 472.1899 | 0 | [5 empty] | 1923.1361
2020-07-19 12:00 | 2223760.8069 | 2.2238 | 5.0946 | 5.0946 | 472.0464 | 0 | [5 empty] | 2223.7608
2020-07-19 13:00 | 2786228.0622 | 2.7862 | 5.0969 | 5.0969 | 471.9309 | 0 | [5 empty] | 2786.2281
2020-07-19 14:00 | 2674190.8712 | 2.6742 | 5.0991 | 5.0991 | 471.8096 | 0 | [5 empty] | 2674.1909
2020-07-19 15:00 | 2688132.1506 | 2.6881 | 5.1014 | 5.1014 | 471.6889 | 0 | [5 empty] | 2688.1322
2020-07-19 16:00 | 2744657.7017 | 2.7447 | 5.1036 | 5.1036 | 471.571 | 0 | [5 empty] | 2744.6577
2020-07-19 17:00 | 2711705.5867 | 2.7117 | 5.1059 | 5.1059 | 471.4513 | 0 | [5 empty] | 2711.7056
2020-07-19 18:00 | 3370494.4089 | 3.3705 | 5.1081 | 5.1081 | 471.3644 | 0 | [5 empty] | 3370.4944
2020-07-19 19:00 | 3204973.4005 | 3.205 | 5.1104 | 5.1104 | 471.2691 | 0 | [5 empty] | 3204.9734
2020-07-19 20:00 | 3296985.8447 | 3.297 | 5.1126 | 5.1126 | 471.1784 | 0 | [5 empty] | 3296.9858
2020-07-19 21:00 | 3281270.2206 | 3.2813 | 5.1149 | 5.1149 | 471.0867 | 0 | [5 empty] | 3281.2702
2020-07-19 22:00 | 3267075.4634 | 3.2671 | 5.1171 | 5.1171 | 470.9942 | 0 | [5 empty] | 3267.0755
2020-07-19 23:00 | 3272651.9752 | 3.2727 | 5.1194 | 5.1194 | 470.9018 | 0 | [5 empty] | 3272.652
2020-07-20 | 3282791.0875 | 3.2828 | 5.1216 | 5.1216 | 470.8099 | 0 | [5 empty] | 3282.7911
2020-07-20 01:00 | 3130704.4028 | 3.1307 | 5.1239 | 5.1239 | 470.7102 | 0 | [5 empty] | 3130.7044
2020-07-20 02:00 | 2946932.9923 | 2.9469 | 5.1262 | 5.1262 | 470.6013 | 0 | [5 empty] | 2946.933
2020-07-20 03:00 | 2766203.3154 | 2.7662 | 5.1284 | 5.1284 | 470.4832 | 0 | [5 empty] | 2766.2033
2020-07-20 04:00 | 3242741.5938 | 3.2427 | 5.1307 | 5.1307 | 470.3888 | 0 | [5 empty] | 3242.7416
2020-07-20 05:00 | 3869592.2123 | 3.8696 | 5.133 | 5.133 | 470.3256 | 0 | [5 empty] | 3869.5922
2020-07-20 06:00 | 3988219.8263 | 3.9882 | 5.1353 | 5.1353 | 470.2682 | 0 | [5 empty] | 3988.2198
2020-07-20 07:00 | 4261215.4252 | 4.2612 | 5.1375 | 5.1375 | 470.2244 | 0 | [5 empty] | 4261.2154
2020-07-20 08:00 | 4624449.1236 | 4.6244 | 5.1398 | 5.1398 | 470.1987 | 0 | [5 empty] | 4624.4491
2020-07-20 09:00 | 5148641.2299 | 5.1486 | 5.1421 | 5.1421 | 470.1988 | 0 | [5 empty] | 5148.6412
2020-07-20 10:00 | 5623151.6859 | 5.6232 | 5.1444 | 5.1444 | 470.2084 | 0 | [5 empty] | 5623.1517
2020-07-20 11:00 | 5986892.34 | 5.9869 | 5.1467 | 5.1467 | 470.2252 | 0 | [5 empty] | 5986.8923
2020-07-20 12:00 | 6684209.7889 | 6.6842 | 5.1489 | 5.1489 | 470.2559 | 0 | [5 empty] | 6684.2098
2020-07-20 13:00 | 7816748.6337 | 7.8167 | 5.1512 | 5.1512 | 470.3092 | 0 | [5 empty] | 7816.7486
2020-07-20 14:00 | 9087179.4059 | 9.0872 | 5.1535 | 5.1535 | 470.3879 | 0 | [5 empty] | 9087.1794
2020-07-20 15:00 | 9162462.3148 | 9.1625 | 5.1558 | 5.1558 | 470.468 | 0 | [5 empty] | 9162.4623
2020-07-20 16:00 | 8248928.2958 | 8.2489 | 5.1581 | 5.1581 | 470.5298 | 0 | [5 empty] | 8248.9283
2020-07-20 17:00 | 7318664.7416 | 7.3187 | 5.1604 | 5.1604 | 470.573 | 0 | [5 empty] | 7318.6647
2020-07-20 18:00 | 6287770.4977 | 6.2878 | 5.1627 | 5.1627 | 470.5955 | 0 | [5 empty] | 6287.7705
2020-07-20 19:00 | 5065247.0312 | 5.0652 | 5.165 | 5.165 | 470.5905 | 0 | [5 empty] | 5065.247
2020-07-20 20:00 | 4777042.7638 | 4.777 | 5.1673 | 5.1673 | 470.571 | 0 | [5 empty] | 4777.0428
2020-07-20 21:00 | 5063726.1643 | 5.0637 | 5.1696 | 5.1696 | 470.5657 | 0 | [5 empty] | 5063.7262
2020-07-20 22:00 | 5171200.7548 | 5.1712 | 5.1719 | 5.1719 | 470.5656 | 0 | [5 empty] | 5171.2008
2020-07-20 23:00 | 5060937.9084 | 5.0609 | 5.1742 | 5.1742 | 470.56 | 0 | [5 empty] | 5060.9379
2020-07-21 | 4712405.9229 | 4.7124 | 5.1765 | 5.1765 | 470.5368 | 0 | [5 empty] | 4712.4059
2020-07-21 01:00 | 4383391.7285 | 4.3834 | 5.1788 | 5.1788 | 470.497 | 0 | [5 empty] | 4383.3917
2020-07-21 02:00 | 4357030.0365 | 4.357 | 5.1811 | 5.1811 | 470.4558 | 0 | [5 empty] | 4357.03
2020-07-21 03:00 | 4239669.8115 | 4.2397 | 5.1835 | 5.1835 | 470.4086 | 0 | [5 empty] | 4239.6698
2020-07-21 04:00 | 4293660.5846 | 4.2937 | 5.1858 | 5.1858 | 470.364 | 0 | [5 empty] | 4293.6606
2020-07-21 05:00 | 4194043.8061 | 4.194 | 5.1881 | 5.1881 | 470.3143 | 0 | [5 empty] | 4194.0438
2020-07-21 06:00 | 2887112.2296 | 2.8871 | 5.1904 | 5.1904 | 470.1991 | 0 | [5 empty] | 2887.1122
2020-07-21 07:00 | 1774091.1761 | 1.7741 | 5.1927 | 5.1927 | 470.0282 | 0 | [5 empty] | 1774.0912
2020-07-21 08:00 | 2289411.5591 | 2.2894 | 5.1951 | 5.1951 | 469.8829 | 0 | [5 empty] | 2289.4116
2020-07-21 09:00 | 2997882.0316 | 2.9979 | 5.1974 | 5.1974 | 469.773 | 0 | [5 empty] | 2997.882
2020-07-21 10:00 | 3840188.7866 | 3.8402 | 5.1997 | 5.1997 | 469.705 | 0 | [5 empty] | 3840.1888
2020-07-21 11:00 | 4900232.9784 | 4.9002 | 5.202 | 5.202 | 469.6899 | 0 | [5 empty] | 4900.233
2020-07-21 12:00 | 5540517.9206 | 5.5405 | 5.2044 | 5.2044 | 469.6966 | 0 | [5 empty] | 5540.5179
2020-07-21 13:00 | 6299683.9547 | 6.2997 | 5.2067 | 5.2067 | 469.7185 | 0 | [5 empty] | 6299.684
2020-07-21 14:00 | 6765576.1652 | 6.7656 | 5.209 | 5.209 | 469.7496 | 0 | [5 empty] | 6765.5762
2020-07-21 15:00 | 7132358.5529 | 7.1324 | 5.2114 | 5.2114 | 469.788 | 0 | [5 empty] | 7132.3586
2020-07-21 16:00 | 7501675.7187 | 7.5017 | 5.2137 | 5.2137 | 469.8338 | 0 | [5 empty] | 7501.6757
2020-07-21 17:00 | 7304723.4622 | 7.3047 | 5.2161 | 5.2161 | 469.8755 | 0 | [5 empty] | 7304.7235
2020-07-21 18:00 | 6689786.3007 | 6.6898 | 5.2184 | 5.2184 | 469.905 | 0 | [5 empty] | 6689.7863
2020-07-21 19:00 | 5661426.8349 | 5.6614 | 5.2208 | 5.2208 | 469.9138 | 0 | [5 empty] | 5661.4268
2020-07-21 20:00 | 5710601.5296 | 5.7106 | 5.2231 | 5.2231 | 469.9235 | 0 | [5 empty] | 5710.6015
2020-07-21 21:00 | 6367109.0515 | 6.3671 | 5.2255 | 5.2255 | 469.9464 | 0 | [5 empty] | 6367.1091
2020-07-21 22:00 | 6521223.5586 | 6.5212 | 5.2278 | 5.2278 | 469.9722 | 0 | [5 empty] | 6521.2236
2020-07-21 23:00 | 6070286.5387 | 6.0703 | 5.2302 | 5.2302 | 469.989 | 0 | [5 empty] | 6070.2865
2020-07-22 | 5162835.9871 | 5.1628 | 5.2325 | 5.2325 | 469.9856 | 0 | [5 empty] | 5162.836
2020-07-22 01:00 | 4592764.3976 | 4.5928 | 5.2349 | 5.2349 | 469.9535 | 0 | [5 empty] | 4592.7644
2020-07-22 02:00 | 4353227.8694 | 4.3532 | 5.2372 | 5.2372 | 469.9093 | 0 | [5 empty] | 4353.2279
2020-07-22 03:00 | 3988980.2597 | 3.989 | 5.2396 | 5.2396 | 469.8467 | 0 | [5 empty] | 3988.9803
2020-07-22 04:00 | 3757301.5435 | 3.7573 | 5.242 | 5.242 | 469.7725 | 0 | [5 empty] | 3757.3015
2020-07-22 05:00 | 3270877.6305 | 3.2709 | 5.2443 | 5.2443 | 469.6738 | 0 | [5 empty] | 3270.8776
2020-07-22 06:00 | 2083587.5793 | 2.0836 | 5.2467 | 5.2467 | 469.5157 | 0 | [5 empty] | 2083.5876
2020-07-22 07:00 | 1275753.8061 | 1.2758 | 5.2491 | 5.2491 | 469.317 | 0 | [5 empty] | 1275.7538
2020-07-22 08:00 | 1242548.2133 | 1.2425 | 5.2514 | 5.2514 | 469.1166 | 0 | [5 empty] | 1242.5482
2020-07-22 09:00 | 1409336.6108 | 1.4093 | 5.2538 | 5.2538 | 468.9243 | 0 | [5 empty] | 1409.3366
2020-07-22 10:00 | 1777639.8654 | 1.7776 | 5.2562 | 5.2562 | 468.7504 | 0 | [5 empty] | 1777.6399
2020-07-22 11:00 | 2100317.1146 | 2.1003 | 5.2586 | 5.2586 | 468.5925 | 0 | [5 empty] | 2100.3171
2020-07-22 12:00 | 2653152.2131 | 2.6532 | 5.2609 | 5.2609 | 468.4621 | 0 | [5 empty] | 2653.1522
2020-07-22 13:00 | 2743643.7905 | 2.7436 | 5.2633 | 5.2633 | 468.3361 | 0 | [5 empty] | 2743.6438
2020-07-22 14:00 | 2762654.6261 | 2.7627 | 5.2657 | 5.2657 | 468.211 | 0 | [5 empty] | 2762.6546
2020-07-22 15:00 | 2760880.2814 | 2.7609 | 5.2681 | 5.2681 | 468.0856 | 0 | [5 empty] | 2760.8803
2020-07-22 16:00 | 2568744.1032 | 2.5687 | 5.2705 | 5.2705 | 467.9505 | 0 | [5 empty] | 2568.7441
2020-07-22 17:00 | 2619693.1425 | 2.6197 | 5.2729 | 5.2729 | 467.8179 | 0 | [5 empty] | 2619.6931
2020-07-22 18:00 | 2745925.0908 | 2.7459 | 5.2752 | 5.2752 | 467.6914 | 0 | [5 empty] | 2745.9251
2020-07-22 19:00 | 2906376.543 | 2.9064 | 5.2776 | 5.2776 | 467.5728 | 0 | [5 empty] | 2906.3765
2020-07-22 20:00 | 3001684.1987 | 3.0017 | 5.28 | 5.28 | 467.4589 | 0 | [5 empty] | 3001.6842
2020-07-22 21:00 | 3412571.725 | 3.4126 | 5.2824 | 5.2824 | 467.3654 | 0 | [5 empty] | 3412.5717
2020-07-22 22:00 | 3507372.4251 | 3.5074 | 5.2848 | 5.2848 | 467.2766 | 0 | [5 empty] | 3507.3724
2020-07-22 23:00 | 3193313.4213 | 3.1933 | 5.2872 | 5.2872 | 467.1719 | 0 | [5 empty] | 3193.3134
2020-07-23 | 2853906.6368 | 2.8539 | 5.2896 | 5.2896 | 467.0501 | 0 | [5 empty] | 2853.9066
2020-07-23 01:00 | 2381424.0033 | 2.3814 | 5.292 | 5.292 | 466.9045 | 0 | [5 empty] | 2381.424
2020-07-23 02:00 | 2136310.9633 | 2.1363 | 5.2944 | 5.2944 | 466.7466 | 0 | [5 empty] | 2136.311
2020-07-23 03:00 | 2023259.861 | 2.0233 | 5.2968 | 5.2968 | 466.583 | 0 | [5 empty] | 2023.2599
2020-07-23 04:00 | 1999179.4693 | 1.9992 | 5.2993 | 5.2993 | 466.418 | 0 | [5 empty] | 1999.1795
2020-07-23 05:00 | 1830870.205 | 1.8309 | 5.3017 | 5.3017 | 466.2444 | 0 | [5 empty] | 1830.8702
2020-07-23 06:00 | 1298566.8088 | 1.2986 | 5.3041 | 5.3041 | 466.0441 | 0 | [5 empty] | 1298.5668
2020-07-23 07:00 | 795159.8827 | 0.79516 | 5.3065 | 5.3065 | 465.8186 | 0 | [5 empty] | 795.1599
2020-07-23 08:00 | 834955.8985 | 0.83496 | 5.3089 | 5.3089 | 465.5949 | 0 | [5 empty] | 834.9559
2020-07-23 09:00 | 1127722.7664 | 1.1277 | 5.3113 | 5.3113 | 465.3857 | 0 | [5 empty] | 1127.7228
2020-07-23 10:00 | 1382467.9632 | 1.3825 | 5.3137 | 5.3137 | 465.1891 | 0 | [5 empty] | 1382.468
2020-07-23 11:00 | 1596656.7107 | 1.5967 | 5.3162 | 5.3162 | 465.0032 | 0 | [5 empty] | 1596.6567
2020-07-23 12:00 | 1905139.2026 | 1.9051 | 5.3186 | 5.3186 | 464.8325 | 0 | [5 empty] | 1905.1392
2020-07-23 13:00 | 2380917.0477 | 2.3809 | 5.321 | 5.321 | 464.6855 | 0 | [5 empty] | 2380.917
2020-07-23 14:00 | 2426289.5753 | 2.4263 | 5.3234 | 5.3234 | 464.5406 | 0 | [5 empty] | 2426.2896
2020-07-23 15:00 | 2252910.7548 | 2.2529 | 5.3259 | 5.3259 | 464.387 | 0 | [5 empty] | 2252.9108
2020-07-23 16:00 | 2017936.8271 | 2.0179 | 5.3283 | 5.3283 | 464.2215 | 0 | [5 empty] | 2017.9368
2020-07-23 17:00 | 1650394.0059 | 1.6504 | 5.3307 | 5.3307 | 464.0374 | 0 | [5 empty] | 1650.394
2020-07-23 18:00 | 1396155.7648 | 1.3962 | 5.3332 | 5.3332 | 463.8406 | 0 | [5 empty] | 1396.1558
2020-07-23 19:00 | 1199710.4638 | 1.1997 | 5.3356 | 5.3356 | 463.6338 | 0 | [5 empty] | 1199.7105
2020-07-23 20:00 | 1343178.903 | 1.3432 | 5.3381 | 5.3381 | 463.434 | 0 | [5 empty] | 1343.1789
2020-07-23 21:00 | 1804508.513 | 1.8045 | 5.3405 | 5.3405 | 463.2572 | 0 | [5 empty] | 1804.5085
2020-07-23 22:00 | 2500051.6173 | 2.5001 | 5.3429 | 5.3429 | 463.1151 | 0 | [5 empty] | 2500.0516
2020-07-23 23:00 | 3496979.835 | 3.497 | 5.3454 | 5.3454 | 463.0227 | 0 | [5 empty] | 3496.9798
2020-07-24 | 5068542.2427 | 5.0685 | 5.3478 | 5.3478 | 463.0087 | 0 | [5 empty] | 5068.5422
2020-07-24 01:00 | 6834015.1733 | 6.834 | 5.3503 | 5.3503 | 463.0384 | 0 | [5 empty] | 6834.0152
2020-07-24 02:00 | 8249181.7736 | 8.2492 | 5.3527 | 5.3527 | 463.0963 | 0 | [5 empty] | 8249.1818
2020-07-24 03:00 | 9248391.2916 | 9.2484 | 5.3552 | 5.3552 | 463.1742 | 0 | [5 empty] | 9248.3913
2020-07-24 04:00 | 9567266.3737 | 9.5673 | 5.3576 | 5.3576 | 463.2584 | 0 | [5 empty] | 9567.2664
2020-07-24 05:00 | 8937374.0215 | 8.9374 | 5.3601 | 5.3601 | 463.3299 | 0 | [5 empty] | 8937.374
2020-07-24 06:00 | 7598250.7635 | 7.5983 | 5.3626 | 5.3626 | 463.3746 | 0 | [5 empty] | 7598.2508
2020-07-24 07:00 | 5645204.2552 | 5.6452 | 5.365 | 5.365 | 463.3802 | 0 | [5 empty] | 5645.2043
2020-07-24 08:00 | 5355479.121 | 5.3555 | 5.3675 | 5.3675 | 463.3796 | 0 | [5 empty] | 5355.4791
2020-07-24 09:00 | 6555443.0626 | 6.5554 | 5.3699 | 5.3699 | 463.4033 | 0 | [5 empty] | 6555.4431
2020-07-24 10:00 | 8390875.8681 | 8.3909 | 5.3724 | 5.3724 | 463.4637 | 0 | [5 empty] | 8390.8759
2020-07-24 11:00 | 10100076.7254 | 10.1001 | 5.3749 | 5.3749 | 463.5582 | 0 | [5 empty] | 10100.0767
2020-07-24 12:00 | 11699775.1698 | 11.6998 | 5.3773 | 5.3773 | 463.6847 | 0 | [5 empty] | 11699.7752
2020-07-24 13:00 | 13323047.0503 | 13.323 | 5.3798 | 5.3798 | 463.8435 | 0 | [5 empty] | 13323.0471
2020-07-24 14:00 | 14908550.7374 | 14.9086 | 5.3823 | 5.3823 | 464.0341 | 0 | [5 empty] | 14908.5507
2020-07-24 15:00 | 15562270.0035 | 15.5623 | 5.3848 | 5.3848 | 464.2376 | 0 | [5 empty] | 15562.27
2020-07-24 16:00 | 14810708.3036 | 14.8107 | 5.3872 | 5.3872 | 464.4261 | 0 | [5 empty] | 14810.7083
2020-07-24 17:00 | 13146626.4961 | 13.1466 | 5.3897 | 5.3897 | 464.5812 | 0 | [5 empty] | 13146.6265
2020-07-24 18:00 | 10491699.9383 | 10.4917 | 5.3922 | 5.3922 | 464.6832 | 0 | [5 empty] | 10491.6999
2020-07-24 19:00 | 7436785.4 | 7.4368 | 5.3947 | 5.3947 | 464.724 | 0 | [5 empty] | 7436.7854
2020-07-24 20:00 | 5708827.1849 | 5.7088 | 5.3972 | 5.3972 | 464.7303 | 0 | [5 empty] | 5708.8272
2020-07-24 21:00 | 5271577.9666 | 5.2716 | 5.3997 | 5.3997 | 464.7239 | 0 | [5 empty] | 5271.578
2020-07-24 22:00 | 4778817.1085 | 4.7788 | 5.4021 | 5.4021 | 464.6927 | 0 | [5 empty] | 4778.8171
2020-07-24 23:00 | 3886321.7476 | 3.8863 | 5.4046 | 5.4046 | 464.6168 | 0 | [5 empty] | 3886.3217
2020-07-25 | 3093950.1207 | 3.094 | 5.4071 | 5.4071 | 464.5011 | 0 | [5 empty] | 3093.9501
2020-07-25 01:00 | 2576855.393 | 2.5769 | 5.4096 | 5.4096 | 464.3595 | 0 | [5 empty] | 2576.8554
2020-07-25 02:00 | 2135804.0076 | 2.1358 | 5.4121 | 5.4121 | 464.1957 | 0 | [5 empty] | 2135.804
2020-07-25 03:00 | 2207031.2716 | 2.207 | 5.4146 | 5.4146 | 464.0353 | 0 | [5 empty] | 2207.0313
2020-07-25 04:00 | 2546945.0117 | 2.5469 | 5.4171 | 5.4171 | 463.8918 | 0 | [5 empty] | 2546.945
2020-07-25 05:00 | 2908150.8877 | 2.9082 | 5.4196 | 5.4196 | 463.7662 | 0 | [5 empty] | 2908.1509
2020-07-25 06:00 | 2650617.4351 | 2.6506 | 5.4221 | 5.4221 | 463.6276 | 0 | [5 empty] | 2650.6174
2020-07-25 07:00 | 2202468.6711 | 2.2025 | 5.4246 | 5.4246 | 463.4665 | 0 | [5 empty] | 2202.4687
2020-07-25 08:00 | 2923359.5562 | 2.9234 | 5.4271 | 5.4271 | 463.3413 | 0 | [5 empty] | 2923.3596
2020-07-25 09:00 | 4854860.4508 | 4.8549 | 5.4296 | 5.4296 | 463.3126 | 0 | [5 empty] | 4854.8605
2020-07-25 10:00 | 6147597.27 | 6.1476 | 5.4322 | 5.4322 | 463.3269 | 0 | [5 empty] | 6147.5973
2020-07-25 11:00 | 6762280.9537 | 6.7623 | 5.4347 | 5.4347 | 463.3535 | 0 | [5 empty] | 6762.281
2020-07-25 12:00 | 7219808.3966 | 7.2198 | 5.4372 | 5.4372 | 463.3891 | 0 | [5 empty] | 7219.8084
2020-07-25 13:00 | 6893582.4581 | 6.8936 | 5.4397 | 5.4397 | 463.4182 | 0 | [5 empty] | 6893.5825
2020-07-25 14:00 | 5970416.2825 | 5.9704 | 5.4422 | 5.4422 | 463.4288 | 0 | [5 empty] | 5970.4163
2020-07-25 15:00 | 5267268.8439 | 5.2673 | 5.4447 | 5.4447 | 463.4199 | 0 | [5 empty] | 5267.2688
2020-07-25 16:00 | 4529394.9457 | 4.5294 | 5.4473 | 5.4473 | 463.374 | 0 | [5 empty] | 4529.3949
2020-07-25 17:00 | 3663007.799 | 3.663 | 5.4498 | 5.4498 | 463.2847 | 0 | [5 empty] | 3663.0078
2020-07-25 18:00 | 3046042.8151 | 3.046 | 5.4523 | 5.4523 | 463.1643 | 0 | [5 empty] | 3046.0428
2020-07-25 19:00 | 2670895.6597 | 2.6709 | 5.4548 | 5.4548 | 463.0252 | 0 | [5 empty] | 2670.8957
2020-07-25 20:00 | 3023990.2458 | 3.024 | 5.4574 | 5.4574 | 462.9035 | 0 | [5 empty] | 3023.9902
2020-07-25 21:00 | 4419132.0994 | 4.4191 | 5.4599 | 5.4599 | 462.8514 | 0 | [5 empty] | 4419.1321
2020-07-25 22:00 | 6376487.7304 | 6.3765 | 5.4624 | 5.4624 | 462.8697 | 0 | [5 empty] | 6376.4877
2020-07-25 23:00 | 8469200.5107 | 8.4692 | 5.465 | 5.465 | 462.9298 | 0 | [5 empty] | 8469.2005
2020-07-26 | 9562957.2509 | 9.563 | 5.4675 | 5.4675 | 463.0117 | 0 | [5 empty] | 9562.9573
2020-07-26 01:00 | 10868114.4827 | 10.8681 | 5.47 | 5.47 | 463.1197 | 0 | [5 empty] | 10868.1145
2020-07-26 02:00 | 11743880.3083 | 11.7439 | 5.4726 | 5.4726 | 463.2451 | 0 | [5 empty] | 11743.8803
2020-07-26 03:00 | 12306854.5192 | 12.3069 | 5.4751 | 5.4751 | 463.3817 | 0 | [5 empty] | 12306.8545
2020-07-26 04:00 | 13903004.2743 | 13.903 | 5.4776 | 5.4776 | 463.5503 | 0 | [5 empty] | 13903.0043
2020-07-26 05:00 | 14542782.2609 | 14.5428 | 5.4802 | 5.4802 | 463.7315 | 0 | [5 empty] | 14542.7823
2020-07-26 06:00 | 13717205.0412 | 13.7172 | 5.4827 | 5.4827 | 463.8962 | 0 | [5 empty] | 13717.205
2020-07-26 07:00 | 11921061.2959 | 11.9211 | 5.4853 | 5.4853 | 464.0249 | 0 | [5 empty] | 11921.0613
2020-07-26 08:00 | 11519552.4485 | 11.5196 | 5.4878 | 5.4878 | 464.1455 | 0 | [5 empty] | 11519.5524
2020-07-26 09:00 | 12175806.4926 | 12.1758 | 5.4904 | 5.4904 | 464.2793 | 0 | [5 empty] | 12175.8065
2020-07-26 10:00 | 13314935.7604 | 13.3149 | 5.4929 | 5.4929 | 464.4357 | 0 | [5 empty] | 13314.9358
2020-07-26 11:00 | 14447221.1274 | 14.4472 | 5.4955 | 5.4955 | 464.6147 | 0 | [5 empty] | 14447.2211
2020-07-26 12:00 | 14603109.9791 | 14.6031 | 5.4981 | 5.4981 | 464.7968 | 0 | [5 empty] | 14603.11
2020-07-26 13:00 | 13727344.1535 | 13.7273 | 5.5006 | 5.5006 | 464.9614 | 0 | [5 empty] | 13727.3442
2020-07-26 14:00 | 12971473.331 | 12.9715 | 5.5032 | 5.5032 | 465.1107 | 0 | [5 empty] | 12971.4733
2020-07-26 15:00 | 12289111.0727 | 12.2891 | 5.5057 | 5.5057 | 465.2464 | 0 | [5 empty] | 12289.1111
2020-07-26 16:00 | 10942383.4804 | 10.9424 | 5.5083 | 5.5083 | 465.3551 | 0 | [5 empty] | 10942.3835
2020-07-26 17:00 | 9385015.8299 | 9.385 | 5.5109 | 5.5109 | 465.4326 | 0 | [5 empty] | 9385.0158
2020-07-26 18:00 | 7503450.0634 | 7.5035 | 5.5134 | 5.5134 | 465.4724 | 0 | [5 empty] | 7503.4501
2020-07-26 19:00 | 4924566.8479 | 4.9246 | 5.516 | 5.516 | 465.4428 | 0 | [5 empty] | 4924.5668
2020-07-26 20:00 | 3410036.9469 | 3.41 | 5.5186 | 5.5186 | 465.3374 | 0 | [5 empty] | 3410.0369
2020-07-26 21:00 | 2946932.9923 | 2.9469 | 5.5212 | 5.5212 | 465.2086 | 0 | [5 empty] | 2946.933
2020-07-26 22:00 | 2651124.3907 | 2.6511 | 5.5237 | 5.5237 | 465.065 | 0 | [5 empty] | 2651.1244
2020-07-26 23:00 | 1982956.8896 | 1.983 | 5.5263 | 5.5263 | 464.8879 | 0 | [5 empty] | 1982.9569
2020-07-27 | 1634424.904 | 1.6344 | 5.5289 | 5.5289 | 464.6931 | 0 | [5 empty] | 1634.4249
2020-07-27 01:00 | 1461553.0392 | 1.4616 | 5.5315 | 5.5315 | 464.4896 | 0 | [5 empty] | 1461.553
2020-07-27 02:00 | 1777386.3876 | 1.7774 | 5.5341 | 5.5341 | 464.3018 | 0 | [5 empty] | 1777.3864
2020-07-27 03:00 | 2171544.3785 | 2.1715 | 5.5366 | 5.5366 | 464.1335 | 0 | [5 empty] | 2171.5444
2020-07-27 04:00 | 2738320.7565 | 2.7383 | 5.5392 | 5.5392 | 463.9935 | 0 | [5 empty] | 2738.3208
2020-07-27 05:00 | 3346160.5394 | 3.3462 | 5.5418 | 5.5418 | 463.8837 | 0 | [5 empty] | 3346.1605
2020-07-27 06:00 | 3239192.9045 | 3.2392 | 5.5444 | 5.5444 | 463.7685 | 0 | [5 empty] | 3239.1929
2020-07-27 07:00 | 2402209.1835 | 2.4022 | 5.547 | 5.547 | 463.6112 | 0 | [5 empty] | 2402.2092
2020-07-27 08:00 | 1926177.8607 | 1.9262 | 5.5496 | 5.5496 | 463.43 | 0 | [5 empty] | 1926.1779
2020-07-27 09:00 | 2253417.7104 | 2.2534 | 5.5522 | 5.5522 | 463.2651 | 0 | [5 empty] | 2253.4177
2020-07-27 10:00 | 3112707.4785 | 3.1127 | 5.5548 | 5.5548 | 463.143 | 0 | [5 empty] | 3112.7075
2020-07-27 11:00 | 4147150.4117 | 4.1472 | 5.5574 | 5.5574 | 463.0725 | 0 | [5 empty] | 4147.1504
2020-07-27 12:00 | 5040406.206 | 5.0404 | 5.56 | 5.56 | 463.0465 | 0 | [5 empty] | 5040.4062
2020-07-27 13:00 | 6044938.7579 | 6.0449 | 5.5626 | 5.5626 | 463.0562 | 0 | [5 empty] | 6044.9388
2020-07-27 14:00 | 6651764.6295 | 6.6518 | 5.5652 | 5.5652 | 463.0779 | 0 | [5 empty] | 6651.7646
2020-07-27 15:00 | 6837056.907 | 6.8371 | 5.5678 | 5.5678 | 463.1033 | 0 | [5 empty] | 6837.0569
2020-07-27 16:00 | 6637062.9167 | 6.6371 | 5.5704 | 5.5704 | 463.1246 | 0 | [5 empty] | 6637.0629
2020-07-27 17:00 | 6623628.5929 | 6.6236 | 5.573 | 5.573 | 463.1456 | 0 | [5 empty] | 6623.6286
2020-07-27 18:00 | 7221075.7856 | 7.2211 | 5.5756 | 5.5756 | 463.1785 | 0 | [5 empty] | 7221.0758
2020-07-27 19:00 | 9096811.5626 | 9.0968 | 5.5782 | 5.5782 | 463.2489 | 0 | [5 empty] | 9096.8116
2020-07-27 20:00 | 11956041.2334 | 11.956 | 5.5808 | 5.5808 | 463.3764 | 0 | [5 empty] | 11956.0412
2020-07-27 21:00 | 13947109.4128 | 13.9471 | 5.5835 | 5.5835 | 463.5437 | 0 | [5 empty] | 13947.1094
2020-07-27 22:00 | 15804341.3098 | 15.8043 | 5.5861 | 5.5861 | 463.748 | 0 | [5 empty] | 15804.3413
2020-07-27 23:00 | 16612682.0385 | 16.6127 | 5.5887 | 5.5887 | 463.9685 | 0 | [5 empty] | 16612.682
2020-07-28 | 17081109.0272 | 17.0811 | 5.5913 | 5.5913 | 464.1983 | 0 | [5 empty] | 17081.109
2020-07-28 01:00 | 17702890.0894 | 17.7029 | 5.5939 | 5.5939 | 464.4405 | 0 | [5 empty] | 17702.8901
2020-07-28 02:00 | 18091218.0908 | 18.0912 | 5.5966 | 5.5966 | 464.6904 | 0 | [5 empty] | 18091.2181
2020-07-28 03:00 | 18382210.6141 | 18.3822 | 5.5992 | 5.5992 | 464.9461 | 0 | [5 empty] | 18382.2106
2020-07-28 04:00 | 18021004.7381 | 18.021 | 5.6018 | 5.6018 | 465.1944 | 0 | [5 empty] | 18021.0047
2020-07-28 05:00 | 17385535.8742 | 17.3855 | 5.6045 | 5.6045 | 465.4301 | 0 | [5 empty] | 17385.5359
2020-07-28 06:00 | 15009941.8605 | 15.0099 | 5.6071 | 5.6071 | 465.6181 | 0 | [5 empty] | 15009.9419
2020-07-28 07:00 | 14344562.6153 | 14.3446 | 5.6097 | 5.6097 | 465.7928 | 0 | [5 empty] | 14344.5626
2020-07-28 08:00 | 15908013.7332 | 15.908 | 5.6124 | 5.6124 | 465.9987 | 0 | [5 empty] | 15908.0137
2020-07-28 09:00 | 17816701.6251 | 17.8167 | 5.615 | 5.615 | 466.2428 | 0 | [5 empty] | 17816.7016
2020-07-28 10:00 | 19294223.7662 | 19.2942 | 5.6176 | 5.6176 | 466.5163 | 0 | [5 empty] | 19294.2238
2020-07-28 11:00 | 20760846.3615 | 20.7608 | 5.6203 | 5.6203 | 466.8191 | 0 | [5 empty] | 20760.8464
2020-07-28 12:00 | 22185898.5963 | 22.1859 | 5.6229 | 5.6229 | 467.1504 | 0 | [5 empty] | 22185.8986
2020-07-28 13:00 | 22621119.9922 | 22.6211 | 5.6256 | 5.6256 | 467.4903 | 0 | [5 empty] | 22621.12
2020-07-28 14:00 | 22096167.4524 | 22.0962 | 5.6282 | 5.6282 | 467.8196 | 0 | [5 empty] | 22096.1675
2020-07-28 15:00 | 21079721.4436 | 21.0797 | 5.6309 | 5.6309 | 468.1286 | 0 | [5 empty] | 21079.7214
2020-07-28 16:00 | 19806248.9377 | 19.8062 | 5.6335 | 5.6335 | 468.4121 | 0 | [5 empty] | 19806.2489
2020-07-28 17:00 | 18010358.6702 | 18.0104 | 5.6362 | 5.6362 | 468.6596 | 0 | [5 empty] | 18010.3587
2020-07-28 18:00 | 16264150.053 | 16.2642 | 5.6388 | 5.6388 | 468.8721 | 0 | [5 empty] | 16264.1501
2020-07-28 19:00 | 14210726.3328 | 14.2107 | 5.6415 | 5.6415 | 469.0434 | 0 | [5 empty] | 14210.7263
2020-07-28 20:00 | 12755763.7167 | 12.7558 | 5.6441 | 5.6441 | 469.1857 | 0 | [5 empty] | 12755.7637
2020-07-28 21:00 | 11666569.577 | 11.6666 | 5.6468 | 5.6468 | 469.3061 | 0 | [5 empty] | 11666.5696
2020-07-28 22:00 | 10967224.3056 | 10.9672 | 5.6494 | 5.6494 | 469.4124 | 0 | [5 empty] | 10967.2243
2020-07-28 23:00 | 10621480.5759 | 10.6215 | 5.6521 | 5.6521 | 469.5118 | 0 | [5 empty] | 10621.4806
2020-07-29 | 9897294.4793 | 9.8973 | 5.6548 | 5.6548 | 469.5967 | 0 | [5 empty] | 9897.2945
2020-07-29 01:00 | 9626833.6585 | 9.6268 | 5.6574 | 5.6574 | 469.6761 | 0 | [5 empty] | 9626.8337
2020-07-29 02:00 | 10037467.7069 | 10.0375 | 5.6601 | 5.6601 | 469.7636 | 0 | [5 empty] | 10037.4677
2020-07-29 03:00 | 10160404.4437 | 10.1604 | 5.6628 | 5.6628 | 469.8536 | 0 | [5 empty] | 10160.4044
2020-07-29 04:00 | 10735038.6337 | 10.735 | 5.6654 | 5.6654 | 469.9549 | 0 | [5 empty] | 10735.0386
2020-07-29 05:00 | 11153530.4942 | 11.1535 | 5.6681 | 5.6681 | 470.0647 | 0 | [5 empty] | 11153.5305
2020-07-29 06:00 | 10798154.6078 | 10.7982 | 5.6708 | 5.6708 | 470.1672 | 0 | [5 empty] | 10798.1546
2020-07-29 07:00 | 11733741.196 | 11.7337 | 5.6734 | 5.6734 | 470.2884 | 0 | [5 empty] | 11733.7412
2020-07-29 08:00 | 14780037.4889 | 14.78 | 5.6761 | 5.6761 | 470.4705 | 0 | [5 empty] | 14780.0375
2020-07-29 09:00 | 17837486.8053 | 17.8375 | 5.6788 | 5.6788 | 470.7137 | 0 | [5 empty] | 17837.4868
2020-07-29 10:00 | 18705141.3411 | 18.7051 | 5.6815 | 5.6815 | 470.9741 | 0 | [5 empty] | 18705.1413
2020-07-29 11:00 | 18426569.2304 | 18.4266 | 5.6842 | 5.6842 | 471.229 | 0 | [5 empty] | 18426.5692
2020-07-29 12:00 | 18294507.2926 | 18.2945 | 5.6868 | 5.6868 | 471.4811 | 0 | [5 empty] | 18294.5073
2020-07-29 13:00 | 17303916.0201 | 17.3039 | 5.6895 | 5.6895 | 471.7134 | 0 | [5 empty] | 17303.916
2020-07-29 14:00 | 15947302.7933 | 15.9473 | 5.6922 | 5.6922 | 471.9185 | 0 | [5 empty] | 15947.3028
2020-07-29 15:00 | 14651777.7182 | 14.6518 | 5.6949 | 5.6949 | 472.0977 | 0 | [5 empty] | 14651.7777
2020-07-29 16:00 | 13779053.6263 | 13.7791 | 5.6976 | 5.6976 | 472.2593 | 0 | [5 empty] | 13779.0536
2020-07-29 17:00 | 12111423.1295 | 12.1114 | 5.7003 | 5.7003 | 472.3875 | 0 | [5 empty] | 12111.4231
2020-07-29 18:00 | 9987786.0566 | 9.9878 | 5.703 | 5.703 | 472.4732 | 0 | [5 empty] | 9987.7861
2020-07-29 19:00 | 7925997.5688 | 7.926 | 5.7057 | 5.7057 | 472.5176 | 0 | [5 empty] | 7925.9976
2020-07-29 20:00 | 6907270.2597 | 6.9073 | 5.7084 | 5.7084 | 472.5416 | 0 | [5 empty] | 6907.2703
2020-07-29 21:00 | 6807146.5257 | 6.8071 | 5.7111 | 5.7111 | 472.5635 | 0 | [5 empty] | 6807.1465
2020-07-29 22:00 | 6448221.95 | 6.4482 | 5.7138 | 5.7138 | 472.5782 | 0 | [5 empty] | 6448.2219
2020-07-29 23:00 | 6180549.385 | 6.1805 | 5.7165 | 5.7165 | 472.5875 | 0 | [5 empty] | 6180.5494
2020-07-30 | 6041136.5908 | 6.0411 | 5.7192 | 5.7192 | 472.5939 | 0 | [5 empty] | 6041.1366
2020-07-30 01:00 | 5966614.1153 | 5.9666 | 5.7219 | 5.7219 | 472.5988 | 0 | [5 empty] | 5966.6141
2020-07-30 02:00 | 5972444.1049 | 5.9724 | 5.7246 | 5.7246 | 472.6038 | 0 | [5 empty] | 5972.4441
2020-07-30 03:00 | 5907807.264 | 5.9078 | 5.7273 | 5.7273 | 472.6074 | 0 | [5 empty] | 5907.8073
2020-07-30 04:00 | 6234540.1581 | 6.2345 | 5.73 | 5.73 | 472.6175 | 0 | [5 empty] | 6234.5402
2020-07-30 05:00 | 5899189.0185 | 5.8992 | 5.7327 | 5.7327 | 472.6208 | 0 | [5 empty] | 5899.189
2020-07-30 06:00 | 4372238.7049 | 4.3722 | 5.7354 | 5.7354 | 472.5526 | 0 | [5 empty] | 4372.2387
2020-07-30 07:00 | 3718772.9167 | 3.7188 | 5.7382 | 5.7382 | 472.4517 | 0 | [5 empty] | 3718.7729
2020-07-30 08:00 | 4257159.7802 | 4.2572 | 5.7409 | 5.7409 | 472.3775 | 0 | [5 empty] | 4257.1598
2020-07-30 09:00 | 4186185.9941 | 4.1862 | 5.7436 | 5.7436 | 472.2996 | 0 | [5 empty] | 4186.186
2020-07-30 10:00 | 3940059.0428 | 3.9401 | 5.7463 | 5.7463 | 472.2093 | 0 | [5 empty] | 3940.059
2020-07-30 11:00 | 3704071.2039 | 3.7041 | 5.749 | 5.749 | 472.1071 | 0 | [5 empty] | 3704.0712
2020-07-30 12:00 | 3729925.9402 | 3.7299 | 5.7518 | 5.7518 | 472.006 | 0 | [5 empty] | 3729.9259
2020-07-30 13:00 | 3735248.9742 | 3.7352 | 5.7545 | 5.7545 | 471.905 | 0 | [5 empty] | 3735.249
2020-07-30 14:00 | 3648813.0418 | 3.6488 | 5.7572 | 5.7572 | 471.7996 | 0 | [5 empty] | 3648.813
2020-07-30 15:00 | 3641208.7075 | 3.6412 | 5.7599 | 5.7599 | 471.6936 | 0 | [5 empty] | 3641.2087
2020-07-30 16:00 | 3642222.6188 | 3.6422 | 5.7627 | 5.7627 | 471.5876 | 0 | [5 empty] | 3642.2226
2020-07-30 17:00 | 3184441.6981 | 3.1844 | 5.7654 | 5.7654 | 471.4586 | 0 | [5 empty] | 3184.4417
2020-07-30 18:00 | 2396886.1496 | 2.3969 | 5.7681 | 5.7681 | 471.29 | 0 | [5 empty] | 2396.8861
2020-07-30 19:00 | 1945695.6519 | 1.9457 | 5.7709 | 5.7709 | 471.0988 | 0 | [5 empty] | 1945.6957
2020-07-30 20:00 | 2471662.1028 | 2.4717 | 5.7736 | 5.7736 | 470.9337 | 0 | [5 empty] | 2471.6621
2020-07-30 21:00 | 2805745.8534 | 2.8057 | 5.7764 | 5.7764 | 470.7851 | 0 | [5 empty] | 2805.7459
2020-07-30 22:00 | 3178358.2307 | 3.1784 | 5.7791 | 5.7791 | 470.6551 | 0 | [5 empty] | 3178.3582
2020-07-30 23:00 | 3094710.5542 | 3.0947 | 5.7818 | 5.7818 | 470.5207 | 0 | [5 empty] | 3094.7106
2020-07-31 | 3077474.0632 | 3.0775 | 5.7846 | 5.7846 | 470.3854 | 0 | [5 empty] | 3077.4741
2020-07-31 01:00 | 2855934.4593 | 2.8559 | 5.7873 | 5.7873 | 470.2388 | 0 | [5 empty] | 2855.9345
2020-07-31 02:00 | 2707649.9418 | 2.7076 | 5.7901 | 5.7901 | 470.0847 | 0 | [5 empty] | 2707.6499
2020-07-31 03:00 | 2772286.7828 | 2.7723 | 5.7928 | 5.7928 | 469.9337 | 0 | [5 empty] | 2772.2868
2020-07-31 04:00 | 2653659.1688 | 2.6537 | 5.7956 | 5.7956 | 469.7766 | 0 | [5 empty] | 2653.6592
2020-07-31 05:00 | 2706889.5084 | 2.7069 | 5.7983 | 5.7983 | 469.622 | 0 | [5 empty] | 2706.8895
2020-07-31 06:00 | 2145943.1199 | 2.1459 | 5.8011 | 5.8011 | 469.4392 | 0 | [5 empty] | 2145.9431
2020-07-31 07:00 | 1615667.5463 | 1.6157 | 5.8038 | 5.8038 | 469.2298 | 0 | [5 empty] | 1615.6675
2020-07-31 08:00 | 1534554.6478 | 1.5346 | 5.8066 | 5.8066 | 469.0162 | 0 | [5 empty] | 1534.5546
2020-07-31 09:00 | 1520106.4127 | 1.5201 | 5.8094 | 5.8094 | 468.8018 | 0 | [5 empty] | 1520.1064
2020-07-31 10:00 | 1520106.4127 | 1.5201 | 5.8121 | 5.8121 | 468.5872 | 0 | [5 empty] | 1520.1064
2020-07-31 11:00 | 1385763.1747 | 1.3858 | 5.8149 | 5.8149 | 468.3657 | 0 | [5 empty] | 1385.7632
2020-07-31 12:00 | 1210356.5317 | 1.2104 | 5.8176 | 5.8176 | 468.1353 | 0 | [5 empty] | 1210.3565
2020-07-31 13:00 | 1038498.5781 | 1.0385 | 5.8204 | 5.8204 | 467.8962 | 0 | [5 empty] | 1038.4986
2020-07-31 14:00 | 995914.3064 | 0.99591 | 5.8232 | 5.8232 | 467.6549 | 0 | [5 empty] | 995.9143
2020-07-31 15:00 | 1017459.9201 | 1.0175 | 5.8259 | 5.8259 | 467.4145 | 0 | [5 empty] | 1017.4599
2020-07-31 16:00 | 1085645.4504 | 1.0856 | 5.8287 | 5.8287 | 467.1773 | 0 | [5 empty] | 1085.6455
2020-07-31 17:00 | 1317577.6444 | 1.3176 | 5.8315 | 5.8315 | 466.9516 | 0 | [5 empty] | 1317.5776
2020-07-31 18:00 | 1772570.3092 | 1.7726 | 5.8343 | 5.8343 | 466.7485 | 0 | [5 empty] | 1772.5703
2020-07-31 19:00 | 2515006.808 | 2.515 | 5.837 | 5.837 | 466.5824 | 0 | [5 empty] | 2515.0068
2020-07-31 20:00 | 4816838.7796 | 4.8168 | 5.8398 | 5.8398 | 466.5313 | 0 | [5 empty] | 4816.8388
2020-07-31 21:00 | 7808383.8661 | 7.8084 | 5.8426 | 5.8426 | 466.5706 | 0 | [5 empty] | 7808.3839
2020-07-31 22:00 | 10112497.138 | 10.1125 | 5.8454 | 5.8454 | 466.6559 | 0 | [5 empty] | 10112.4971
2020-07-31 23:00 | 11553551.3857 | 11.5536 | 5.8482 | 5.8482 | 466.77 | 0 | [5 empty] | 11553.5514
2020-08-01 | 11890971.0803 | 11.891 | 5.8509 | 5.8509 | 466.8908 | 0 | [5 empty] | 11890.9711
2020-08-01 01:00 | 12041743.7468 | 12.0417 | 5.8537 | 5.8537 | 467.0146 | 0 | [5 empty] | 12041.7437
2020-08-01 02:00 | 11817717.1391 | 11.8177 | 5.8565 | 5.8565 | 467.1338 | 0 | [5 empty] | 11817.7171
2020-08-01 03:00 | 11238459.091 | 11.2385 | 5.8593 | 5.8593 | 467.2414 | 0 | [5 empty] | 11238.4591
2020-08-01 04:00 | 10355648.7526 | 10.3556 | 5.8621 | 5.8621 | 467.3313 | 0 | [5 empty] | 10355.6488
2020-08-01 05:00 | 9074708.2615 | 9.0747 | 5.8649 | 5.8649 | 467.3955 | 0 | [5 empty] | 9074.7083
2020-08-01 06:00 | 6906692.6478 | 6.9067 | 5.8677 | 5.8677 | 467.4163 | 0 | [5 empty] | 6906.6926
2020-08-01 07:00 | 4487305.6333 | 4.4873 | 5.8705 | 5.8705 | 467.3471 | 0 | [5 empty] | 4487.3056
2020-08-01 08:00 | 3623812.2588 | 3.6238 | 5.8733 | 5.8733 | 467.2346 | 0 | [5 empty] | 3623.8123
2020-08-01 09:00 | 3869162.7876 | 3.8692 | 5.8761 | 5.8761 | 467.1343 | 0 | [5 empty] | 3869.1628
2020-08-01 10:00 | 4583137.844 | 4.5831 | 5.8789 | 5.8789 | 467.0695 | 0 | [5 empty] | 4583.1378
2020-08-01 11:00 | 4765269.2181 | 4.7653 | 5.8817 | 5.8817 | 467.0137 | 0 | [5 empty] | 4765.2692
2020-08-01 12:00 | 4786844.009 | 4.7868 | 5.8845 | 5.8845 | 466.9588 | 0 | [5 empty] | 4786.844
2020-08-01 13:00 | 4369647.7621 | 4.3696 | 5.8873 | 5.8873 | 466.8829 | 0 | [5 empty] | 4369.6478
2020-08-01 14:00 | 3821246.6823 | 3.8212 | 5.8901 | 5.8901 | 466.7795 | 0 | [5 empty] | 3821.2467
2020-08-01 15:00 | 3869664.527 | 3.8697 | 5.8929 | 5.8929 | 466.6783 | 0 | [5 empty] | 3869.6645
2020-08-01 16:00 | 4440643.8763 | 4.4406 | 5.8957 | 5.8957 | 466.6056 | 0 | [5 empty] | 4440.6439
2020-08-01 17:00 | 4829491.8514 | 4.8295 | 5.8985 | 5.8985 | 466.5521 | 0 | [5 empty] | 4829.4919
2020-08-01 18:00 | 4681227.8816 | 4.6812 | 5.9013 | 5.9013 | 466.4911 | 0 | [5 empty] | 4681.2279
2020-08-01 19:00 | 4717603.9825 | 4.7176 | 5.9041 | 5.9041 | 466.4318 | 0 | [5 empty] | 4717.604
2020-08-01 20:00 | 5353307.7044 | 5.3533 | 5.9069 | 5.9069 | 466.4041 | 0 | [5 empty] | 5353.3077
2020-08-01 21:00 | 5206799.8222 | 5.2068 | 5.9098 | 5.9098 | 466.3689 | 0 | [5 empty] | 5206.7998
2020-08-01 22:00 | 4828990.1121 | 4.829 | 5.9126 | 5.9126 | 466.3148 | 0 | [5 empty] | 4828.9901
2020-08-01 23:00 | 4279083.8143 | 4.2791 | 5.9154 | 5.9154 | 466.2329 | 0 | [5 empty] | 4279.0838
2020-08-02 | 3857371.9135 | 3.8574 | 5.9182 | 5.9182 | 466.1299 | 0 | [5 empty] | 3857.3719
2020-08-02 01:00 | 3471283.5047 | 3.4713 | 5.921 | 5.921 | 466.0074 | 0 | [5 empty] | 3471.2835
2020-08-02 02:00 | 3167982.084 | 3.168 | 5.9239 | 5.9239 | 465.8696 | 0 | [5 empty] | 3167.9821
2020-08-02 03:00 | 3234964.2836 | 3.235 | 5.9267 | 5.9267 | 465.735 | 0 | [5 empty] | 3234.9643
2020-08-02 04:00 | 3479060.4642 | 3.4791 | 5.9295 | 5.9295 | 465.6125 | 0 | [5 empty] | 3479.0605
2020-08-02 05:00 | 3607756.6005 | 3.6078 | 5.9324 | 5.9324 | 465.4963 | 0 | [5 empty] | 3607.7566
2020-08-02 06:00 | 3635101.3936 | 3.6351 | 5.9352 | 5.9352 | 465.3813 | 0 | [5 empty] | 3635.1014
2020-08-02 07:00 | 3006171.1524 | 3.0062 | 5.938 | 5.938 | 465.2347 | 0 | [5 empty] | 3006.1712
2020-08-02 08:00 | 2734981.0485 | 2.735 | 5.9409 | 5.9409 | 465.0744 | 0 | [5 empty] | 2734.981
2020-08-02 09:00 | 3003913.3255 | 3.0039 | 5.9437 | 5.9437 | 464.9274 | 0 | [5 empty] | 3003.9133
2020-08-02 10:00 | 3315242.5753 | 3.3152 | 5.9465 | 5.9465 | 464.7958 | 0 | [5 empty] | 3315.2426
2020-08-02 11:00 | 3516189.1741 | 3.5162 | 5.9494 | 5.9494 | 464.6742 | 0 | [5 empty] | 3516.1892
2020-08-02 12:00 | 4253996.8482 | 4.254 | 5.9522 | 5.9522 | 464.5893 | 0 | [5 empty] | 4253.9968
2020-08-02 13:00 | 4515904.7747 | 4.5159 | 5.9551 | 5.9551 | 464.5173 | 0 | [5 empty] | 4515.9048
2020-08-02 14:00 | 5043734.5423 | 5.0437 | 5.9579 | 5.9579 | 464.4716 | 0 | [5 empty] | 5043.7345
2020-08-02 15:00 | 5797597.8747 | 5.7976 | 5.9607 | 5.9607 | 464.4634 | 0 | [5 empty] | 5797.5979
2020-08-02 16:00 | 6434305.0754 | 6.4343 | 5.9636 | 5.9636 | 464.4729 | 0 | [5 empty] | 6434.3051
2020-08-02 17:00 | 6604645.5754 | 6.6046 | 5.9664 | 5.9664 | 464.4856 | 0 | [5 empty] | 6604.6456
2020-08-02 18:00 | 5914754.0066 | 5.9148 | 5.9693 | 5.9693 | 464.4829 | 0 | [5 empty] | 5914.754
2020-08-02 19:00 | 4731401.8138 | 4.7314 | 5.9721 | 5.9721 | 464.4209 | 0 | [5 empty] | 4731.4018
2020-08-02 20:00 | 4123795.4939 | 4.1238 | 5.975 | 5.975 | 464.3283 | 0 | [5 empty] | 4123.7955
2020-08-02 21:00 | 3803434.9364 | 3.8034 | 5.9778 | 5.9778 | 464.2196 | 0 | [5 empty] | 3803.4349
2020-08-02 22:00 | 3898012.7987 | 3.898 | 5.9807 | 5.9807 | 464.1154 | 0 | [5 empty] | 3898.0128
2020-08-02 23:00 | 3923099.7648 | 3.9231 | 5.9836 | 5.9836 | 464.0124 | 0 | [5 empty] | 3923.0998
2020-08-03 | 3727923.1683 | 3.7279 | 5.9864 | 5.9864 | 463.8995 | 0 | [5 empty] | 3727.9232
2020-08-03 01:00 | 3771574.4894 | 3.7716 | 5.9893 | 5.9893 | 463.7886 | 0 | [5 empty] | 3771.5745
2020-08-03 02:00 | 3760034.4849 | 3.76 | 5.9921 | 5.9921 | 463.677 | 0 | [5 empty] | 3760.0345
2020-08-03 03:00 | 3612773.9937 | 3.6128 | 5.995 | 5.995 | 463.5579 | 0 | [5 empty] | 3612.774
2020-08-03 04:00 | 3492858.2955 | 3.4929 | 5.9979 | 5.9979 | 463.4326 | 0 | [5 empty] | 3492.8583
2020-08-03 05:00 | 3181027.3064 | 3.181 | 6.0007 | 6.0007 | 463.2917 | 0 | [5 empty] | 3181.0273
2020-08-03 06:00 | 2386523.0888 | 2.3865 | 6.0036 | 6.0036 | 463.1108 | 0 | [5 empty] | 2386.5231
2020-08-03 07:00 | 1624631.9272 | 1.6246 | 6.0065 | 6.0065 | 462.8917 | 0 | [5 empty] | 1624.6319
2020-08-03 08:00 | 1519266.6694 | 1.5193 | 6.0094 | 6.0094 | 462.6672 | 0 | [5 empty] | 1519.2667
2020-08-03 09:00 | 1643447.1518 | 1.6434 | 6.0122 | 6.0122 | 462.4488 | 0 | [5 empty] | 1643.4472
2020-08-03 10:00 | 1745801.9736 | 1.7458 | 6.0151 | 6.0151 | 462.2353 | 0 | [5 empty] | 1745.802
2020-08-03 11:00 | 1919152.9096 | 1.9192 | 6.018 | 6.018 | 462.0304 | 0 | [5 empty] | 1919.1529
2020-08-03 12:00 | 2252056.9503 | 2.2521 | 6.0209 | 6.0209 | 461.8419 | 0 | [5 empty] | 2252.057
2020-08-03 13:00 | 2642410.1434 | 2.6424 | 6.0237 | 6.0237 | 461.6729 | 0 | [5 empty] | 2642.4101
2020-08-03 14:00 | 2860415.8792 | 2.8604 | 6.0266 | 6.0266 | 461.5145 | 0 | [5 empty] | 2860.4159
2020-08-03 15:00 | 3693052.2853 | 3.6931 | 6.0295 | 6.0295 | 461.3977 | 0 | [5 empty] | 3693.0523
2020-08-03 16:00 | 4115015.0558 | 4.115 | 6.0324 | 6.0324 | 461.3019 | 0 | [5 empty] | 4115.0151
2020-08-03 17:00 | 4337536.4455 | 4.3375 | 6.0353 | 6.0353 | 461.217 | 0 | [5 empty] | 4337.5364
2020-08-03 18:00 | 4103725.921 | 4.1037 | 6.0382 | 6.0382 | 461.1202 | 0 | [5 empty] | 4103.7259
2020-08-03 19:00 | 3501638.7337 | 3.5016 | 6.041 | 6.041 | 460.9933 | 0 | [5 empty] | 3501.6387
2020-08-03 20:00 | 3711365.7706 | 3.7114 | 6.0439 | 6.0439 | 460.8766 | 0 | [5 empty] | 3711.3658
2020-08-03 21:00 | 4032228.0675 | 4.0322 | 6.0468 | 6.0468 | 460.7759 | 0 | [5 empty] | 4032.2281
2020-08-03 22:00 | 4126805.9299 | 4.1268 | 6.0497 | 6.0497 | 460.6798 | 0 | [5 empty] | 4126.8059
2020-08-03 23:00 | 4209592.9181 | 4.2096 | 6.0526 | 6.0526 | 460.5876 | 0 | [5 empty] | 4209.5929
2020-08-04 | 4724628.333 | 4.7246 | 6.0555 | 6.0555 | 460.5211 | 0 | [5 empty] | 4724.6283
2020-08-04 01:00 | 4950411.0282 | 4.9504 | 6.0584 | 6.0584 | 460.4657 | 0 | [5 empty] | 4950.411
2020-08-04 02:00 | 4696029.1916 | 4.696 | 6.0613 | 6.0613 | 460.3974 | 0 | [5 empty] | 4696.0292
2020-08-04 03:00 | 4384198.2025 | 4.3842 | 6.0642 | 6.0642 | 460.3134 | 0 | [5 empty] | 4384.1982
2020-08-04 04:00 | 3954207.6028 | 3.9542 | 6.0671 | 6.0671 | 460.2078 | 0 | [5 empty] | 3954.2076
2020-08-04 05:00 | 3526976.5695 | 3.527 | 6.07 | 6.07 | 460.0806 | 0 | [5 empty] | 3526.9766
2020-08-04 06:00 | 2767844.9741 | 2.7678 | 6.0729 | 6.0729 | 459.9154 | 0 | [5 empty] | 2767.845
2020-08-04 07:00 | 1643196.2821 | 1.6432 | 6.0758 | 6.0758 | 459.6937 | 0 | [5 empty] | 1643.1963
2020-08-04 08:00 | 1317567.4616 | 1.3176 | 6.0787 | 6.0787 | 459.4557 | 0 | [5 empty] | 1317.5675
2020-08-04 09:00 | 1754833.2814 | 1.7548 | 6.0816 | 6.0816 | 459.2393 | 0 | [5 empty] | 1754.8333
2020-08-04 10:00 | 2472822.2523 | 2.4728 | 6.0846 | 6.0846 | 459.0587 | 0 | [5 empty] | 2472.8223
2020-08-04 11:00 | 3329542.146 | 3.3295 | 6.0875 | 6.0875 | 458.9208 | 0 | [5 empty] | 3329.5421
2020-08-04 12:00 | 3750501.4378 | 3.7505 | 6.0904 | 6.0904 | 458.8039 | 0 | [5 empty] | 3750.5014
2020-08-04 13:00 | 3691797.937 | 3.6918 | 6.0933 | 6.0933 | 458.6838 | 0 | [5 empty] | 3691.7979
2020-08-04 14:00 | 3514433.0864 | 3.5144 | 6.0962 | 6.0962 | 458.5547 | 0 | [5 empty] | 3514.4331
2020-08-04 15:00 | 3275605.1688 | 3.2756 | 6.0991 | 6.0991 | 458.4135 | 0 | [5 empty] | 3275.6052
2020-08-04 16:00 | 2448738.7648 | 2.4487 | 6.1021 | 6.1021 | 458.2308 | 0 | [5 empty] | 2448.7388
2020-08-04 17:00 | 1890804.6379 | 1.8908 | 6.105 | 6.105 | 458.0201 | 0 | [5 empty] | 1890.8046
2020-08-04 18:00 | 1183352.1928 | 1.1834 | 6.1079 | 6.1079 | 457.7739 | 0 | [5 empty] | 1183.3522
2020-08-04 19:00 | 645487.6388 | 0.64549 | 6.1108 | 6.1108 | 457.5006 | 0 | [5 empty] | 645.4876
2020-08-04 20:00 | 494714.9723 | 0.49471 | 6.1137 | 6.1137 | 457.2197 | 0 | [5 empty] | 494.715
2020-08-04 21:00 | 644233.2905 | 0.64423 | 6.1167 | 6.1167 | 456.9461 | 0 | [5 empty] | 644.2333
2020-08-04 22:00 | 1164035.2289 | 1.164 | 6.1196 | 6.1196 | 456.6983 | 0 | [5 empty] | 1164.0352
2020-08-04 23:00 | 2106050.8074 | 2.1061 | 6.1225 | 6.1225 | 456.4975 | 0 | [5 empty] | 2106.0508
2020-08-05 | 3244999.0701 | 3.245 | 6.1255 | 6.1255 | 456.3534 | 0 | [5 empty] | 3244.9991
2020-08-05 01:00 | 4646356.9986 | 4.6464 | 6.1284 | 6.1284 | 456.2793 | 0 | [5 empty] | 4646.357
2020-08-05 02:00 | 6154585.4029 | 6.1546 | 6.1313 | 6.1313 | 456.2798 | 0 | [5 empty] | 6154.5854
2020-08-05 03:00 | 7625434.2276 | 7.6254 | 6.1343 | 6.1343 | 456.3096 | 0 | [5 empty] | 7625.4342
2020-08-05 04:00 | 9056143.9066 | 9.0561 | 6.1372 | 6.1372 | 456.368 | 0 | [5 empty] | 9056.1439
2020-08-05 05:00 | 10621570.5936 | 10.6216 | 6.1402 | 6.1402 | 456.4576 | 0 | [5 empty] | 10621.5706
2020-08-05 06:00 | 10070911.6869 | 10.0709 | 6.1431 | 6.1431 | 456.5362 | 0 | [5 empty] | 10070.9117
2020-08-05 07:00 | 7806311.2535 | 7.8063 | 6.146 | 6.146 | 456.5694 | 0 | [5 empty] | 7806.3113
2020-08-05 08:00 | 6599879.0519 | 6.5999 | 6.149 | 6.149 | 456.5784 | 0 | [5 empty] | 6599.8791
2020-08-05 09:00 | 7723524.2652 | 7.7235 | 6.1519 | 6.1519 | 456.6099 | 0 | [5 empty] | 7723.5243
2020-08-05 10:00 | 9122373.4972 | 9.1224 | 6.1549 | 6.1549 | 456.6692 | 0 | [5 empty] | 9122.3735
2020-08-05 11:00 | 8405889.7442 | 8.4059 | 6.1578 | 6.1578 | 456.7142 | 0 | [5 empty] | 8405.8897
2020-08-05 12:00 | 6846483.929 | 6.8465 | 6.1608 | 6.1608 | 456.7279 | 0 | [5 empty] | 6846.4839
2020-08-05 13:00 | 5767493.5154 | 5.7675 | 6.1637 | 6.1637 | 456.7081 | 0 | [5 empty] | 5767.4935
2020-08-05 14:00 | 4889449.7005 | 4.8894 | 6.1667 | 6.1667 | 456.6442 | 0 | [5 empty] | 4889.4497
2020-08-05 15:00 | 3946681.513 | 3.9467 | 6.1696 | 6.1696 | 456.5331 | 0 | [5 empty] | 3946.6815
2020-08-05 16:00 | 3055341.6061 | 3.0553 | 6.1726 | 6.1726 | 456.3772 | 0 | [5 empty] | 3055.3416
2020-08-05 17:00 | 2146691.6925 | 2.1467 | 6.1755 | 6.1755 | 456.1758 | 0 | [5 empty] | 2146.6917
2020-08-05 18:00 | 1489664.0493 | 1.4897 | 6.1785 | 6.1785 | 455.9413 | 0 | [5 empty] | 1489.664
2020-08-05 19:00 | 1485650.1348 | 1.4857 | 6.1815 | 6.1815 | 455.7065 | 0 | [5 empty] | 1485.6501
2020-08-05 20:00 | 2375735.6934 | 2.3757 | 6.1844 | 6.1844 | 455.5161 | 0 | [5 empty] | 2375.7357
2020-08-05 21:00 | 3853859.7383 | 3.8539 | 6.1874 | 6.1874 | 455.3994 | 0 | [5 empty] | 3853.8597
2020-08-05 22:00 | 5463690.3554 | 5.4637 | 6.1903 | 6.1903 | 455.3631 | 0 | [5 empty] | 5463.6904
2020-08-05 23:00 | 6773480.8576 | 6.7735 | 6.1933 | 6.1933 | 455.3747 | 0 | [5 empty] | 6773.4809
2020-08-06 | 7789001.2469 | 7.789 | 6.1963 | 6.1963 | 455.4065 | 0 | [5 empty] | 7789.0012
2020-08-06 01:00 | 8500718.4762 | 8.5007 | 6.1992 | 6.1992 | 455.4526 | 0 | [5 empty] | 8500.7185
2020-08-06 02:00 | 8418934.9666 | 8.4189 | 6.2022 | 6.2022 | 455.4969 | 0 | [5 empty] | 8418.935
2020-08-06 03:00 | 7948052.6122 | 7.9481 | 6.2052 | 6.2052 | 455.5318 | 0 | [5 empty] | 7948.0526
2020-08-06 04:00 | 7600598.1312 | 7.6006 | 6.2082 | 6.2082 | 455.5596 | 0 | [5 empty] | 7600.5981
2020-08-06 05:00 | 6943319.6183 | 6.9433 | 6.2111 | 6.2111 | 455.5742 | 0 | [5 empty] | 6943.3196
2020-08-06 06:00 | 5583856.9232 | 5.5839 | 6.2141 | 6.2141 | 455.5427 | 0 | [5 empty] | 5583.8569
2020-08-06 07:00 | 2989112.0155 | 2.9891 | 6.2171 | 6.2171 | 455.3813 | 0 | [5 empty] | 2989.112
2020-08-06 08:00 | 1445510.9889 | 1.4455 | 6.2201 | 6.2201 | 455.1426 | 0 | [5 empty] | 1445.511
2020-08-06 09:00 | 1579726.2578 | 1.5797 | 6.2231 | 6.2231 | 454.9104 | 0 | [5 empty] | 1579.7263
2020-08-06 10:00 | 1870233.3257 | 1.8702 | 6.226 | 6.226 | 454.6927 | 0 | [5 empty] | 1870.2333
2020-08-06 11:00 | 1827334.6136 | 1.8273 | 6.229 | 6.229 | 454.4726 | 0 | [5 empty] | 1827.3346
2020-08-06 12:00 | 1693119.3447 | 1.6931 | 6.232 | 6.232 | 454.2456 | 0 | [5 empty] | 1693.1193
2020-08-06 13:00 | 1533315.3704 | 1.5333 | 6.235 | 6.235 | 454.0105 | 0 | [5 empty] | 1533.3154
2020-08-06 14:00 | 1332368.7716 | 1.3324 | 6.238 | 6.238 | 453.7653 | 0 | [5 empty] | 1332.3688
2020-08-06 15:00 | 1160773.9233 | 1.1608 | 6.241 | 6.241 | 453.5113 | 0 | [5 empty] | 1160.7739
2020-08-06 16:00 | 1123645.2134 | 1.1236 | 6.244 | 6.244 | 453.2552 | 0 | [5 empty] | 1123.6452
2020-08-06 17:00 | 1315811.374 | 1.3158 | 6.2469 | 6.2469 | 453.0087 | 0 | [5 empty] | 1315.8114
2020-08-06 18:00 | 1826582.0046 | 1.8266 | 6.2499 | 6.2499 | 452.7875 | 0 | [5 empty] | 1826.582
2020-08-06 19:00 | 2636138.4019 | 2.6361 | 6.2529 | 6.2529 | 452.6067 | 0 | [5 empty] | 2636.1384
2020-08-06 20:00 | 4121537.667 | 4.1215 | 6.2559 | 6.2559 | 452.5 | 0 | [5 empty] | 4121.5377
2020-08-06 21:00 | 5488777.3216 | 5.4888 | 6.2589 | 6.2589 | 452.4614 | 0 | [5 empty] | 5488.7773
2020-08-06 22:00 | 6081080.5921 | 6.0811 | 6.2619 | 6.2619 | 452.4524 | 0 | [5 empty] | 6081.0806
2020-08-06 23:00 | 6094878.4235 | 6.0949 | 6.2649 | 6.2649 | 452.4439 | 0 | [5 empty] | 6094.8784
2020-08-07 | 5865583.553 | 5.8656 | 6.2679 | 6.2679 | 452.4238 | 0 | [5 empty] | 5865.5836
2020-08-07 01:00 | 4930843.1946 | 4.9308 | 6.2709 | 6.2709 | 452.3568 | 0 | [5 empty] | 4930.8432
2020-08-07 02:00 | 3956465.4298 | 3.9565 | 6.2739 | 6.2739 | 452.2409 | 0 | [5 empty] | 3956.4654
2020-08-07 03:00 | 3094226.4036 | 3.0942 | 6.2769 | 6.2769 | 452.0818 | 0 | [5 empty] | 3094.2264
2020-08-07 04:00 | 2539302.7126 | 2.5393 | 6.2799 | 6.2799 | 451.8947 | 0 | [5 empty] | 2539.3027
2020-08-07 05:00 | 2539302.7126 | 2.5393 | 6.2829 | 6.2829 | 451.7076 | 0 | [5 empty] | 2539.3027
2020-08-07 06:00 | 2287429.5726 | 2.2874 | 6.286 | 6.286 | 451.5076 | 0 | [5 empty] | 2287.4296
2020-08-07 07:00 | 1343657.9064 | 1.3437 | 6.289 | 6.289 | 451.2604 | 0 | [5 empty] | 1343.6579
2020-08-07 08:00 | 585780.6593 | 0.58578 | 6.292 | 6.292 | 450.9751 | 0 | [5 empty] | 585.7807
2020-08-07 09:00 | 707703.3148 | 0.7077 | 6.295 | 6.295 | 450.6957 | 0 | [5 empty] | 707.7033
2020-08-07 10:00 | 1471099.6944 | 1.4711 | 6.298 | 6.298 | 450.4543 | 0 | [5 empty] | 1471.0997
2020-08-07 11:00 | 1921661.6063 | 1.9217 | 6.301 | 6.301 | 450.2354 | 0 | [5 empty] | 1921.6616
2020-08-07 12:00 | 1767376.7645 | 1.7674 | 6.304 | 6.304 | 450.0085 | 0 | [5 empty] | 1767.3768
2020-08-07 13:00 | 1494681.4426 | 1.4947 | 6.3071 | 6.3071 | 449.7679 | 0 | [5 empty] | 1494.6814
2020-08-07 14:00 | 1292480.4955 | 1.2925 | 6.3101 | 6.3101 | 449.517 | 0 | [5 empty] | 1292.4805
2020-08-07 15:00 | 1463573.6046 | 1.4636 | 6.3131 | 6.3131 | 449.2746 | 0 | [5 empty] | 1463.5736
2020-08-07 16:00 | 1701398.0436 | 1.7014 | 6.3161 | 6.3161 | 449.0438 | 0 | [5 empty] | 1701.398
2020-08-07 17:00 | 1936964.6556 | 1.937 | 6.3192 | 6.3192 | 448.8247 | 0 | [5 empty] | 1936.9647
2020-08-07 18:00 | 2026023.3854 | 2.026 | 6.3222 | 6.3222 | 448.6099 | 0 | [5 empty] | 2026.0234
2020-08-07 19:00 | 2749029.7495 | 2.749 | 6.3252 | 6.3252 | 448.4311 | 0 | [5 empty] | 2749.0297
2020-08-07 20:00 | 4064339.3842 | 4.0643 | 6.3282 | 6.3282 | 448.3179 | 0 | [5 empty] | 4064.3394
2020-08-07 21:00 | 5021407.1424 | 5.0214 | 6.3313 | 6.3313 | 448.2524 | 0 | [5 empty] | 5021.4071
2020-08-07 22:00 | 5197517.6447 | 5.1975 | 6.3343 | 6.3343 | 448.1956 | 0 | [5 empty] | 5197.5176
2020-08-07 23:00 | 4620517.4235 | 4.6205 | 6.3373 | 6.3373 | 448.1097 | 0 | [5 empty] | 4620.5174
2020-08-08 | 4216868.1383 | 4.2169 | 6.3404 | 6.3404 | 448.0036 | 0 | [5 empty] | 4216.8681
2020-08-08 01:00 | 3529987.0054 | 3.53 | 6.3434 | 6.3434 | 447.8629 | 0 | [5 empty] | 3529.987
2020-08-08 02:00 | 2892025.4565 | 2.892 | 6.3464 | 6.3464 | 447.6902 | 0 | [5 empty] | 2892.0255
2020-08-08 03:00 | 2157729.9576 | 2.1577 | 6.3495 | 6.3495 | 447.4806 | 0 | [5 empty] | 2157.73
2020-08-08 04:00 | 1614095.4014 | 1.6141 | 6.3525 | 6.3525 | 447.2437 | 0 | [5 empty] | 1614.0954
2020-08-08 05:00 | 1377525.3107 | 1.3775 | 6.3556 | 6.3556 | 446.9948 | 0 | [5 empty] | 1377.5253
2020-08-08 06:00 | 1073471.2811 | 1.0735 | 6.3586 | 6.3586 | 446.7305 | 0 | [5 empty] | 1073.4713
2020-08-08 07:00 | 428736.2513 | 0.42874 | 6.3617 | 6.3617 | 446.4339 | 0 | [5 empty] | 428.7363
2020-08-08 08:00 | 146758.7519 | 0.14676 | 6.3647 | 6.3647 | 446.123 | 0 | [5 empty] | 146.7588
2020-08-08 09:00 | 119413.9588 | 0.11941 | 6.3677 | 6.3677 | 445.8105 | 0 | [5 empty] | 119.414
2020-08-08 10:00 | 286242.2836 | 0.28624 | 6.3708 | 6.3708 | 445.5063 | 0 | [5 empty] | 286.2423
2020-08-08 11:00 | 480666.2712 | 0.48067 | 6.3738 | 6.3738 | 445.2117 | 0 | [5 empty] | 480.6663
2020-08-08 12:00 | 554672.8213 | 0.55467 | 6.3769 | 6.3769 | 444.9205 | 0 | [5 empty] | 554.6728
2020-08-08 13:00 | 559690.2146 | 0.55969 | 6.3799 | 6.3799 | 444.6295 | 0 | [5 empty] | 559.6902
2020-08-08 14:00 | 607606.3199 | 0.60761 | 6.383 | 6.383 | 444.3408 | 0 | [5 empty] | 607.6063
2020-08-08 15:00 | 824608.577 | 0.82461 | 6.3861 | 6.3861 | 444.0627 | 0 | [5 empty] | 824.6086
2020-08-08 16:00 | 1205679.5926 | 1.2057 | 6.3891 | 6.3891 | 443.8035 | 0 | [5 empty] | 1205.6796
2020-08-08 17:00 | 1805508.953 | 1.8055 | 6.3922 | 6.3922 | 443.5742 | 0 | [5 empty] | 1805.509
2020-08-08 18:00 | 2539804.4519 | 2.5398 | 6.3952 | 6.3952 | 443.3814 | 0 | [5 empty] | 2539.8045
2020-08-08 19:00 | 3744480.5659 | 3.7445 | 6.3983 | 6.3983 | 443.2487 | 0 | [5 empty] | 3744.4806
2020-08-08 20:00 | 5169420.2426 | 5.1694 | 6.4013 | 6.4013 | 443.1871 | 0 | [5 empty] | 5169.4202
2020-08-08 21:00 | 6006321.433 | 6.0063 | 6.4044 | 6.4044 | 443.1672 | 0 | [5 empty] | 6006.3214
2020-08-08 22:00 | 5996035.7769 | 5.996 | 6.4075 | 6.4075 | 443.1466 | 0 | [5 empty] | 5996.0358
2020-08-08 23:00 | 5353056.8348 | 5.3531 | 6.4105 | 6.4105 | 443.0938 | 0 | [5 empty] | 5353.0568
2020-08-09 | 4618008.7269 | 4.618 | 6.4136 | 6.4136 | 443.004 | 0 | [5 empty] | 4618.0087
2020-08-09 01:00 | 4040506.7664 | 4.0405 | 6.4167 | 6.4167 | 442.8852 | 0 | [5 empty] | 4040.5068
2020-08-09 02:00 | 3553819.6233 | 3.5538 | 6.4197 | 6.4197 | 442.7419 | 0 | [5 empty] | 3553.8196
2020-08-09 03:00 | 3144902.0752 | 3.1449 | 6.4228 | 6.4228 | 442.578 | 0 | [5 empty] | 3144.9021
2020-08-09 04:00 | 3009683.3277 | 3.0097 | 6.4259 | 6.4259 | 442.4072 | 0 | [5 empty] | 3009.6833
2020-08-09 05:00 | 3250267.333 | 3.2503 | 6.429 | 6.429 | 442.2482 | 0 | [5 empty] | 3250.2673
2020-08-09 06:00 | 2986352.4492 | 2.9864 | 6.432 | 6.432 | 442.076 | 0 | [5 empty] | 2986.3524
2020-08-09 07:00 | 2047347.3066 | 2.0473 | 6.4351 | 6.4351 | 441.8566 | 0 | [5 empty] | 2047.3473
2020-08-09 08:00 | 1226752.6442 | 1.2268 | 6.4382 | 6.4382 | 441.596 | 0 | [5 empty] | 1226.7526
2020-08-09 09:00 | 1076230.8474 | 1.0762 | 6.4413 | 6.4413 | 441.3278 | 0 | [5 empty] | 1076.2308
2020-08-09 10:00 | 1434723.5935 | 1.4347 | 6.4444 | 6.4444 | 441.0773 | 0 | [5 empty] | 1434.7236
2020-08-09 11:00 | 1983375.543 | 1.9834 | 6.4474 | 6.4474 | 440.8541 | 0 | [5 empty] | 1983.3755
2020-08-09 12:00 | 2653699.2782 | 2.6537 | 6.4505 | 6.4505 | 440.6642 | 0 | [5 empty] | 2653.6993
2020-08-09 13:00 | 3375702.1637 | 3.3757 | 6.4536 | 6.4536 | 440.5103 | 0 | [5 empty] | 3375.7022
2020-08-09 14:00 | 3892493.6661 | 3.8925 | 6.4567 | 6.4567 | 440.3821 | 0 | [5 empty] | 3892.4937
2020-08-09 15:00 | 4442901.7032 | 4.4429 | 6.4598 | 6.4598 | 440.2813 | 0 | [5 empty] | 4442.9017
2020-08-09 16:00 | 4890453.1792 | 4.8905 | 6.4629 | 6.4629 | 440.2027 | 0 | [5 empty] | 4890.4532
2020-08-09 17:00 | 5670406.9564 | 5.6704 | 6.466 | 6.466 | 440.1629 | 0 | [5 empty] | 5670.407
2020-08-09 18:00 | 6390402.8846 | 6.3904 | 6.469 | 6.469 | 440.1589 | 0 | [5 empty] | 6390.4029
2020-08-09 19:00 | 6803585.2169 | 6.8036 | 6.4721 | 6.4721 | 440.1656 | 0 | [5 empty] | 6803.5852
2020-08-09 20:00 | 7285756.7061 | 7.2858 | 6.4752 | 6.4752 | 440.1818 | 0 | [5 empty] | 7285.7567
2020-08-09 21:00 | 6851752.1919 | 6.8518 | 6.4783 | 6.4783 | 440.1893 | 0 | [5 empty] | 6851.7522
2020-08-09 22:00 | 6531893.3736 | 6.5319 | 6.4814 | 6.4814 | 440.1903 | 0 | [5 empty] | 6531.8934
2020-08-09 23:00 | 6126488.0008 | 6.1265 | 6.4845 | 6.4845 | 440.1724 | 0 | [5 empty] | 6126.488
2020-08-10 | 5972704.8984 | 5.9727 | 6.4876 | 6.4876 | 440.1466 | 0 | [5 empty] | 5972.7049
2020-08-10 01:00 | 5702267.4034 | 5.7023 | 6.4907 | 6.4907 | 440.1072 | 0 | [5 empty] | 5702.2674
2020-08-10 02:00 | 5450394.2634 | 5.4504 | 6.4938 | 6.4938 | 440.055 | 0 | [5 empty] | 5450.3943
2020-08-10 03:00 | 5448136.4364 | 5.4481 | 6.4969 | 6.4969 | 440.0026 | 0 | [5 empty] | 5448.1364
2020-08-10 04:00 | 5725849.1516 | 5.7258 | 6.5 | 6.5 | 439.9639 | 0 | [5 empty] | 5725.8492
2020-08-10 05:00 | 6133261.4817 | 6.1333 | 6.5031 | 6.5031 | 439.9454 | 0 | [5 empty] | 6133.2615
2020-08-10 06:00 | 5989764.0354 | 5.9898 | 6.5062 | 6.5062 | 439.9196 | 0 | [5 empty] | 5989.764
2020-08-10 07:00 | 5075594.9893 | 5.0756 | 6.5093 | 6.5093 | 439.8479 | 0 | [5 empty] | 5075.595
2020-08-10 08:00 | 4013161.9733 | 4.0132 | 6.5124 | 6.5124 | 439.7229 | 0 | [5 empty] | 4013.162
2020-08-10 09:00 | 3230950.3691 | 3.231 | 6.5156 | 6.5156 | 439.5587 | 0 | [5 empty] | 3230.9504
2020-08-10 10:00 | 3243493.8521 | 3.2435 | 6.5187 | 6.5187 | 439.3949 | 0 | [5 empty] | 3243.4939
2020-08-10 11:00 | 3532746.5717 | 3.5327 | 6.5218 | 6.5218 | 439.2455 | 0 | [5 empty] | 3532.7466
2020-08-10 12:00 | 3941162.3805 | 3.9412 | 6.5249 | 6.5249 | 439.1163 | 0 | [5 empty] | 3941.1624
2020-08-10 13:00 | 3990834.5734 | 3.9908 | 6.528 | 6.528 | 438.9894 | 0 | [5 empty] | 3990.8346
2020-08-10 14:00 | 4442149.0943 | 4.4421 | 6.5311 | 6.5311 | 438.885 | 0 | [5 empty] | 4442.1491
2020-08-10 15:00 | 4943637.5474 | 4.9436 | 6.5342 | 6.5342 | 438.8054 | 0 | [5 empty] | 4943.6375
2020-08-10 16:00 | 6264968.0539 | 6.265 | 6.5374 | 6.5374 | 438.7918 | 0 | [5 empty] | 6264.9681
2020-08-10 17:00 | 6756421.7206 | 6.7564 | 6.5405 | 6.5405 | 438.7961 | 0 | [5 empty] | 6756.4217
2020-08-10 18:00 | 6330445.0355 | 6.3304 | 6.5436 | 6.5436 | 438.7855 | 0 | [5 empty] | 6330.445
2020-08-10 19:00 | 7259415.3917 | 7.2594 | 6.5467 | 6.5467 | 438.7997 | 0 | [5 empty] | 7259.4154
2020-08-10 20:00 | 8974862.1363 | 8.9749 | 6.5499 | 6.5499 | 438.8482 | 0 | [5 empty] | 8974.8621
2020-08-10 21:00 | 9157996.9891 | 9.158 | 6.553 | 6.553 | 438.9003 | 0 | [5 empty] | 9157.997
2020-08-10 22:00 | 9678802.4061 | 9.6788 | 6.5561 | 6.5561 | 438.9628 | 0 | [5 empty] | 9678.8024
2020-08-10 23:00 | 9231250.9302 | 9.2313 | 6.5592 | 6.5592 | 439.0162 | 0 | [5 empty] | 9231.2509
2020-08-11 | 8801511.2002 | 8.8015 | 6.5624 | 6.5624 | 439.061 | 0 | [5 empty] | 8801.5112
2020-08-11 01:00 | 8853190.3505 | 8.8532 | 6.5655 | 6.5655 | 439.1068 | 0 | [5 empty] | 8853.1904
2020-08-11 02:00 | 9138930.8948 | 9.1389 | 6.5686 | 6.5686 | 439.1582 | 0 | [5 empty] | 9138.9309
2020-08-11 03:00 | 9297229.6512 | 9.2972 | 6.5718 | 6.5718 | 439.2127 | 0 | [5 empty] | 9297.2297
2020-08-11 04:00 | 9164519.6003 | 9.1645 | 6.5749 | 6.5749 | 439.2645 | 0 | [5 empty] | 9164.5196
2020-08-11 05:00 | 8856200.7864 | 8.8562 | 6.578 | 6.578 | 439.31 | 0 | [5 empty] | 8856.2008
2020-08-11 06:00 | 7352488.036 | 7.3525 | 6.5812 | 6.5812 | 439.3255 | 0 | [5 empty] | 7352.488
2020-08-11 07:00 | 4425842.5663 | 4.4258 | 6.5843 | 6.5843 | 439.2175 | 0 | [5 empty] | 4425.8426
2020-08-11 08:00 | 3071899.0037 | 3.0719 | 6.5874 | 6.5874 | 439.0418 | 0 | [5 empty] | 3071.899
2020-08-11 09:00 | 3600732.2499 | 3.6007 | 6.5906 | 6.5906 | 438.8923 | 0 | [5 empty] | 3600.7322
2020-08-11 10:00 | 5331983.7832 | 5.332 | 6.5937 | 6.5937 | 438.8292 | 0 | [5 empty] | 5331.9838
2020-08-11 11:00 | 7344209.3372 | 7.3442 | 6.5969 | 6.5969 | 438.8441 | 0 | [5 empty] | 7344.2093
2020-08-11 12:00 | 8472370.2045 | 8.4724 | 6.6 | 6.6 | 438.8816 | 0 | [5 empty] | 8472.3702
2020-08-11 13:00 | 8696898.5514 | 8.6969 | 6.6031 | 6.6031 | 438.9235 | 0 | [5 empty] | 8696.8986
2020-08-11 14:00 | 8713455.9491 | 8.7135 | 6.6063 | 6.6063 | 438.9656 | 0 | [5 empty] | 8713.4559
2020-08-11 15:00 | 9371487.0709 | 9.3715 | 6.6094 | 6.6094 | 439.0208 | 0 | [5 empty] | 9371.4871
2020-08-11 16:00 | 10013211.6648 | 10.0132 | 6.6126 | 6.6126 | 439.0889 | 0 | [5 empty] | 10013.2117
2020-08-11 17:00 | 11026474.2271 | 11.0265 | 6.6157 | 6.6157 | 439.1771 | 0 | [5 empty] | 11026.4742
2020-08-11 18:00 | 11344827.8274 | 11.3448 | 6.6189 | 6.6189 | 439.2716 | 0 | [5 empty] | 11344.8278
2020-08-11 19:00 | 12113492.4699 | 12.1135 | 6.622 | 6.622 | 439.3814 | 0 | [5 empty] | 12113.4925
2020-08-11 20:00 | 14308351.1374 | 14.3084 | 6.6252 | 6.6252 | 439.5351 | 0 | [5 empty] | 14308.3511
2020-08-11 21:00 | 14481702.0735 | 14.4817 | 6.6284 | 6.6284 | 439.6922 | 0 | [5 empty] | 14481.7021
2020-08-11 22:00 | 14089341.923 | 14.0893 | 6.6315 | 6.6315 | 439.8413 | 0 | [5 empty] | 14089.3419
2020-08-11 23:00 | 13234879.8563 | 13.2349 | 6.6347 | 6.6347 | 439.9733 | 0 | [5 empty] | 13234.8799
2020-08-12 | 12195275.9795 | 12.1953 | 6.6378 | 6.6378 | 440.0845 | 0 | [5 empty] | 12195.276
2020-08-12 01:00 | 11838539.321 | 11.8385 | 6.641 | 6.641 | 440.1884 | 0 | [5 empty] | 11838.5393
2020-08-12 02:00 | 11190041.2463 | 11.19 | 6.6441 | 6.6441 | 440.2793 | 0 | [5 empty] | 11190.0412
2020-08-12 03:00 | 10454240.5295 | 10.4542 | 6.6473 | 6.6473 | 440.3555 | 0 | [5 empty] | 10454.2405
2020-08-12 04:00 | 9841115.077 | 9.8411 | 6.6505 | 6.6505 | 440.4193 | 0 | [5 empty] | 9841.1151
2020-08-12 05:00 | 9425173.1785 | 9.4252 | 6.6536 | 6.6536 | 440.4747 | 0 | [5 empty] | 9425.1732
2020-08-12 06:00 | 7408682.8402 | 7.4087 | 6.6568 | 6.6568 | 440.4897 | 0 | [5 empty] | 7408.6828
2020-08-12 07:00 | 4904000.1409 | 4.904 | 6.66 | 6.66 | 440.402 | 0 | [5 empty] | 4904.0001
2020-08-12 08:00 | 3423618.269 | 3.4236 | 6.6631 | 6.6631 | 440.24 | 0 | [5 empty] | 3423.6183
2020-08-12 09:00 | 3757776.658 | 3.7578 | 6.6663 | 6.6663 | 440.0945 | 0 | [5 empty] | 3757.7767
2020-08-12 10:00 | 5297614.6396 | 5.2976 | 6.6695 | 6.6695 | 440.026 | 0 | [5 empty] | 5297.6146
2020-08-12 11:00 | 6322166.3367 | 6.3222 | 6.6727 | 6.6727 | 440.0084 | 0 | [5 empty] | 6322.1663
2020-08-12 12:00 | 6779250.8598 | 6.7793 | 6.6758 | 6.6758 | 440.0105 | 0 | [5 empty] | 6779.2509
2020-08-12 13:00 | 6683669.5188 | 6.6837 | 6.679 | 6.679 | 440.0106 | 0 | [5 empty] | 6683.6695
2020-08-12 14:00 | 6043951.8822 | 6.044 | 6.6822 | 6.6822 | 439.9787 | 0 | [5 empty] | 6043.9519
2020-08-12 15:00 | 6369078.9634 | 6.3691 | 6.6854 | 6.6854 | 439.9629 | 0 | [5 empty] | 6369.079
2020-08-12 16:00 | 7170105.7922 | 7.1701 | 6.6885 | 6.6885 | 439.9725 | 0 | [5 empty] | 7170.1058
2020-08-12 17:00 | 8411408.8768 | 8.4114 | 6.6917 | 6.6917 | 440.0069 | 0 | [5 empty] | 8411.4089
2020-08-12 18:00 | 9154233.9442 | 9.1542 | 6.6949 | 6.6949 | 440.0561 | 0 | [5 empty] | 9154.2339
2020-08-12 19:00 | 9906341.189 | 9.9063 | 6.6981 | 6.6981 | 440.1202 | 0 | [5 empty] | 9906.3412
2020-08-12 20:00 | 12047513.749 | 12.0475 | 6.7013 | 6.7013 | 440.2272 | 0 | [5 empty] | 12047.5137
2020-08-12 21:00 | 12021172.4345 | 12.0212 | 6.7044 | 6.7044 | 440.3335 | 0 | [5 empty] | 12021.1724
2020-08-12 22:00 | 11099728.1682 | 11.0997 | 6.7076 | 6.7076 | 440.4213 | 0 | [5 empty] | 11099.7282
2020-08-12 23:00 | 10023999.0602 | 10.024 | 6.7108 | 6.7108 | 440.4876 | 0 | [5 empty] | 10023.9991
2020-08-13 | 9592252.3729 | 9.5923 | 6.714 | 6.714 | 440.5452 | 0 | [5 empty] | 9592.2524
2020-08-13 01:00 | 9526022.7823 | 9.526 | 6.7172 | 6.7172 | 440.6014 | 0 | [5 empty] | 9526.0228
2020-08-13 02:00 | 8981384.7475 | 8.9814 | 6.7204 | 6.7204 | 440.6466 | 0 | [5 empty] | 8981.3847
2020-08-13 03:00 | 8150253.5593 | 8.1503 | 6.7236 | 6.7236 | 440.6751 | 0 | [5 empty] | 8150.2536
2020-08-13 04:00 | 7202217.1089 | 7.2022 | 6.7268 | 6.7268 | 440.6846 | 0 | [5 empty] | 7202.2171
2020-08-13 05:00 | 6585077.7419 | 6.5851 | 6.7299 | 6.7299 | 440.6774 | 0 | [5 empty] | 6585.0777
2020-08-13 06:00 | 5167413.2853 | 5.1674 | 6.7331 | 6.7331 | 440.5991 | 0 | [5 empty] | 5167.4133
2020-08-13 07:00 | 3207368.6209 | 3.2074 | 6.7363 | 6.7363 | 440.4226 | 0 | [5 empty] | 3207.3686
2020-08-13 08:00 | 2400070.0505 | 2.4001 | 6.7395 | 6.7395 | 440.2057 | 0 | [5 empty] | 2400.0701
2020-08-13 09:00 | 2631622.748 | 2.6316 | 6.7427 | 6.7427 | 440.0001 | 0 | [5 empty] | 2631.6227
2020-08-13 10:00 | 3192567.3109 | 3.1926 | 6.7459 | 6.7459 | 439.8224 | 0 | [5 empty] | 3192.5673
2020-08-13 11:00 | 3865399.7427 | 3.8654 | 6.7491 | 6.7491 | 439.6783 | 0 | [5 empty] | 3865.3997
2020-08-13 12:00 | 4268045.5492 | 4.268 | 6.7523 | 6.7523 | 439.554 | 0 | [5 empty] | 4268.0455
2020-08-13 13:00 | 4718858.3308 | 4.7189 | 6.7555 | 6.7555 | 439.4522 | 0 | [5 empty] | 4718.8583
2020-08-13 14:00 | 5139315.8833 | 5.1393 | 6.7587 | 6.7587 | 439.3712 | 0 | [5 empty] | 5139.3159
2020-08-13 15:00 | 5453404.6993 | 5.4534 | 6.7619 | 6.7619 | 439.3058 | 0 | [5 empty] | 5453.4047
2020-08-13 16:00 | 5691981.7473 | 5.692 | 6.7652 | 6.7652 | 439.2521 | 0 | [5 empty] | 5691.9817
2020-08-13 17:00 | 5869597.4676 | 5.8696 | 6.7684 | 6.7684 | 439.2072 | 0 | [5 empty] | 5869.5975
2020-08-13 18:00 | 5593389.9704 | 5.5934 | 6.7716 | 6.7716 | 439.1483 | 0 | [5 empty] | 5593.39
2020-08-13 19:00 | 5680441.7429 | 5.6804 | 6.7748 | 6.7748 | 439.0936 | 0 | [5 empty] | 5680.4417
2020-08-13 20:00 | 6176160.1938 | 6.1762 | 6.778 | 6.778 | 439.0635 | 0 | [5 empty] | 6176.1602
2020-08-13 21:00 | 5769249.603 | 5.7692 | 6.7812 | 6.7812 | 439.0129 | 0 | [5 empty] | 5769.2496
2020-08-13 22:00 | 5116737.6137 | 5.1167 | 6.7844 | 6.7844 | 438.9295 | 0 | [5 empty] | 5116.7376
2020-08-13 23:00 | 4472253.4536 | 4.4723 | 6.7876 | 6.7876 | 438.8137 | 0 | [5 empty] | 4472.2535
2020-08-14 | 3811462.7655 | 3.8115 | 6.7908 | 6.7908 | 438.6648 | 0 | [5 empty] | 3811.4628
2020-08-14 01:00 | 3587436.1579 | 3.5874 | 6.7941 | 6.7941 | 438.5044 | 0 | [5 empty] | 3587.4362
2020-08-14 02:00 | 3381472.1659 | 3.3815 | 6.7973 | 6.7973 | 438.3337 | 0 | [5 empty] | 3381.4722
2020-08-14 03:00 | 3491603.9472 | 3.4916 | 6.8005 | 6.8005 | 438.1682 | 0 | [5 empty] | 3491.6039
2020-08-14 04:00 | 3736452.7368 | 3.7365 | 6.8037 | 6.8037 | 438.0148 | 0 | [5 empty] | 3736.4527
2020-08-14 05:00 | 3788131.887 | 3.7881 | 6.8069 | 6.8069 | 437.8639 | 0 | [5 empty] | 3788.1319
2020-08-14 06:00 | 2876220.6678 | 2.8762 | 6.8102 | 6.8102 | 437.6672 | 0 | [5 empty] | 2876.2207
2020-08-14 07:00 | 2288934.7905 | 2.2889 | 6.8134 | 6.8134 | 437.441 | 0 | [5 empty] | 2288.9348
2020-08-14 08:00 | 1829592.4405 | 1.8296 | 6.8166 | 6.8166 | 437.1916 | 0 | [5 empty] | 1829.5924
2020-08-14 09:00 | 1609579.7475 | 1.6096 | 6.8198 | 6.8198 | 436.9311 | 0 | [5 empty] | 1609.5797
2020-08-14 10:00 | 1402110.5375 | 1.4021 | 6.8231 | 6.8231 | 436.6601 | 0 | [5 empty] | 1402.1105
2020-08-14 11:00 | 1395086.187 | 1.3951 | 6.8263 | 6.8263 | 436.3885 | 0 | [5 empty] | 1395.0862
2020-08-14 12:00 | 1676812.8167 | 1.6768 | 6.8295 | 6.8295 | 436.1309 | 0 | [5 empty] | 1676.8128
2020-08-14 13:00 | 1933452.4803 | 1.9335 | 6.8327 | 6.8327 | 435.8859 | 0 | [5 empty] | 1933.4525
2020-08-14 14:00 | 2242022.1639 | 2.242 | 6.836 | 6.836 | 435.6562 | 0 | [5 empty] | 2242.0222
2020-08-14 15:00 | 2543567.4968 | 2.5436 | 6.8392 | 6.8392 | 435.4414 | 0 | [5 empty] | 2543.5675
2020-08-14 16:00 | 2435191.8031 | 2.4352 | 6.8424 | 6.8424 | 435.2211 | 0 | [5 empty] | 2435.1918
2020-08-14 17:00 | 2359429.1654 | 2.3594 | 6.8457 | 6.8457 | 434.9968 | 0 | [5 empty] | 2359.4292
2020-08-14 18:00 | 1989898.1542 | 1.9899 | 6.8489 | 6.8489 | 434.7538 | 0 | [5 empty] | 1989.8982
2020-08-14 19:00 | 1475615.3483 | 1.4756 | 6.8521 | 6.8521 | 434.485 | 0 | [5 empty] | 1475.6153
2020-08-14 20:00 | 1434974.4632 | 1.435 | 6.8554 | 6.8554 | 434.214 | 0 | [5 empty] | 1434.9745
2020-08-14 21:00 | 1470597.9551 | 1.4706 | 6.8586 | 6.8586 | 433.9446 | 0 | [5 empty] | 1470.598
2020-08-14 22:00 | 1455796.6451 | 1.4558 | 6.8619 | 6.8619 | 433.6743 | 0 | [5 empty] | 1455.7966
2020-08-14 23:00 | 1443754.9013 | 1.4438 | 6.8651 | 6.8651 | 433.4032 | 0 | [5 empty] | 1443.7549
2020-08-15 | 1405120.9735 | 1.4051 | 6.8683 | 6.8683 | 433.13 | 0 | [5 empty] | 1405.121
2020-08-15 01:00 | 1301511.8033 | 1.3015 | 6.8716 | 6.8716 | 432.8515 | 0 | [5 empty] | 1301.5118
2020-08-15 02:00 | 1117373.4718 | 1.1174 | 6.8748 | 6.8748 | 432.5637 | 0 | [5 empty] | 1117.3735
2020-08-15 03:00 | 869765.116 | 0.86977 | 6.8781 | 6.8781 | 432.2632 | 0 | [5 empty] | 869.7651
2020-08-15 04:00 | 773682.0357 | 0.77368 | 6.8813 | 6.8813 | 431.9579 | 0 | [5 empty] | 773.682
2020-08-15 05:00 | 839660.7567 | 0.83966 | 6.8846 | 6.8846 | 431.6556 | 0 | [5 empty] | 839.6608
2020-08-15 06:00 | 884817.2957 | 0.88482 | 6.8878 | 6.8878 | 431.3555 | 0 | [5 empty] | 884.8173
2020-08-15 07:00 | 520805.417 | 0.52081 | 6.8911 | 6.8911 | 431.037 | 0 | [5 empty] | 520.8054
2020-08-15 08:00 | 219510.9537 | 0.21951 | 6.8943 | 6.8943 | 430.7032 | 0 | [5 empty] | 219.511
2020-08-15 09:00 | 234061.3941 | 0.23406 | 6.8976 | 6.8976 | 430.37 | 0 | [5 empty] | 234.0614
2020-08-15 10:00 | 418450.5952 | 0.41845 | 6.9008 | 6.9008 | 430.0459 | 0 | [5 empty] | 418.4506
2020-08-15 11:00 | 656024.1645 | 0.65602 | 6.9041 | 6.9041 | 429.7335 | 0 | [5 empty] | 656.0242
2020-08-15 12:00 | 796511.1749 | 0.79651 | 6.9073 | 6.9073 | 429.428 | 0 | [5 empty] | 796.5112
2020-08-15 13:00 | 882559.4688 | 0.88256 | 6.9106 | 6.9106 | 429.1266 | 0 | [5 empty] | 882.5595
2020-08-15 14:00 | 1128662.6066 | 1.1287 | 6.9138 | 6.9138 | 428.8373 | 0 | [5 empty] | 1128.6626
2020-08-15 15:00 | 1528297.9772 | 1.5283 | 6.9171 | 6.9171 | 428.5679 | 0 | [5 empty] | 1528.298
2020-08-15 16:00 | 1930191.1747 | 1.9302 | 6.9204 | 6.9204 | 428.3184 | 0 | [5 empty] | 1930.1912
2020-08-15 17:00 | 2143179.5173 | 2.1432 | 6.9236 | 6.9236 | 428.0794 | 0 | [5 empty] | 2143.1795
2020-08-15 18:00 | 2242273.0335 | 2.2423 | 6.9269 | 6.9269 | 427.8451 | 0 | [5 empty] | 2242.273
2020-08-15 19:00 | 2415623.9695 | 2.4156 | 6.9301 | 6.9301 | 427.6194 | 0 | [5 empty] | 2415.624
2020-08-15 20:00 | 2796444.1155 | 2.7964 | 6.9334 | 6.9334 | 427.4125 | 0 | [5 empty] | 2796.4441
2020-08-15 21:00 | 3298434.308 | 3.2984 | 6.9367 | 6.9367 | 427.2306 | 0 | [5 empty] | 3298.4343
2020-08-15 22:00 | 3272343.8632 | 3.2723 | 6.9399 | 6.9399 | 427.0473 | 0 | [5 empty] | 3272.3439
2020-08-15 23:00 | 3019216.3748 | 3.0192 | 6.9432 | 6.9432 | 426.8511 | 0 | [5 empty] | 3019.2164
2020-08-16 | 3044805.0803 | 3.0448 | 6.9465 | 6.9465 | 426.656 | 0 | [5 empty] | 3044.8051
2020-08-16 01:00 | 2914101.9867 | 2.9141 | 6.9497 | 6.9497 | 426.4542 | 0 | [5 empty] | 2914.102
2020-08-16 02:00 | 2785405.8504 | 2.7854 | 6.953 | 6.953 | 426.2458 | 0 | [5 empty] | 2785.4059
2020-08-16 03:00 | 2844109.3512 | 2.8441 | 6.9563 | 6.9563 | 426.0402 | 0 | [5 empty] | 2844.1094
2020-08-16 04:00 | 3186044.6997 | 3.186 | 6.9595 | 6.9595 | 425.8515 | 0 | [5 empty] | 3186.0447
2020-08-16 05:00 | 3733191.4312 | 3.7332 | 6.9628 | 6.9628 | 425.6901 | 0 | [5 empty] | 3733.1914
2020-08-16 06:00 | 3676996.627 | 3.677 | 6.9661 | 6.9661 | 425.5256 | 0 | [5 empty] | 3676.9966
2020-08-16 07:00 | 2397812.2236 | 2.3978 | 6.9694 | 6.9694 | 425.297 | 0 | [5 empty] | 2397.8122
2020-08-16 08:00 | 1423183.5891 | 1.4232 | 6.9726 | 6.9726 | 425.0195 | 0 | [5 empty] | 1423.1836
2020-08-16 09:00 | 2380502.2169 | 2.3805 | 6.9759 | 6.9759 | 424.7898 | 0 | [5 empty] | 2380.5022
2020-08-16 10:00 | 3869413.6573 | 3.8694 | 6.9792 | 6.9792 | 424.6343 | 0 | [5 empty] | 3869.4137
2020-08-16 11:00 | 4710579.6319 | 4.7106 | 6.9825 | 6.9825 | 424.5207 | 0 | [5 empty] | 4710.5796
2020-08-16 12:00 | 4908515.7948 | 4.9085 | 6.9858 | 6.9858 | 424.4168 | 0 | [5 empty] | 4908.5158
2020-08-16 13:00 | 4890453.1792 | 4.8905 | 6.989 | 6.989 | 424.3119 | 0 | [5 empty] | 4890.4532
2020-08-16 14:00 | 4788098.3573 | 4.7881 | 6.9923 | 6.9923 | 424.2017 | 0 | [5 empty] | 4788.0984
2020-08-16 15:00 | 5064556.7242 | 5.0646 | 6.9956 | 6.9956 | 424.1051 | 0 | [5 empty] | 5064.5567
2020-08-16 16:00 | 5485014.2767 | 5.485 | 6.9989 | 6.9989 | 424.0294 | 0 | [5 empty] | 5485.0143
2020-08-16 17:00 | 5561780.393 | 5.5618 | 7.0022 | 7.0022 | 423.9574 | 0 | [5 empty] | 5561.7804
2020-08-16 18:00 | 5589877.7951 | 5.5899 | 7.0055 | 7.0055 | 423.8866 | 0 | [5 empty] | 5589.8778
2020-08-16 19:00 | 6368828.0937 | 6.3688 | 7.0088 | 7.0088 | 423.8546 | 0 | [5 empty] | 6368.8281
2020-08-16 20:00 | 8083522.2293 | 8.0835 | 7.012 | 7.012 | 423.8761 | 0 | [5 empty] | 8083.5222
2020-08-16 21:00 | 9149969.1599 | 9.15 | 7.0153 | 7.0153 | 423.9188 | 0 | [5 empty] | 9149.9692
2020-08-16 22:00 | 9233257.8875 | 9.2333 | 7.0186 | 7.0186 | 423.9631 | 0 | [5 empty] | 9233.2579
2020-08-16 23:00 | 9438469.2705 | 9.4385 | 7.0219 | 7.0219 | 424.0114 | 0 | [5 empty] | 9438.4693
2020-08-17 | 9070443.4773 | 9.0704 | 7.0252 | 7.0252 | 424.0523 | 0 | [5 empty] | 9070.4435
2020-08-17 01:00 | 8062198.3081 | 8.0622 | 7.0285 | 7.0285 | 424.073 | 0 | [5 empty] | 8062.1983
2020-08-17 02:00 | 6982957.0248 | 6.983 | 7.0318 | 7.0318 | 424.0705 | 0 | [5 empty] | 6982.957
2020-08-17 03:00 | 6284034.1482 | 6.284 | 7.0351 | 7.0351 | 424.033 | 0 | [5 empty] | 6284.0341
2020-08-17 04:00 | 5508596.0248 | 5.5086 | 7.0384 | 7.0384 | 423.9565 | 0 | [5 empty] | 5508.596
2020-08-17 05:00 | 4917045.3633 | 4.917 | 7.0417 | 7.0417 | 423.8503 | 0 | [5 empty] | 4917.0454
2020-08-17 06:00 | 4141607.2399 | 4.1416 | 7.045 | 7.045 | 423.7051 | 0 | [5 empty] | 4141.6072
2020-08-17 07:00 | 2524250.5329 | 2.5243 | 7.0483 | 7.0483 | 423.4789 | 0 | [5 empty] | 2524.2505
2020-08-17 08:00 | 1769383.7218 | 1.7694 | 7.0516 | 7.0516 | 423.2148 | 0 | [5 empty] | 1769.3837
2020-08-17 09:00 | 2302983.4916 | 2.303 | 7.0549 | 7.0549 | 422.9772 | 0 | [5 empty] | 2302.9835
2020-08-17 10:00 | 3125585.1113 | 3.1256 | 7.0582 | 7.0582 | 422.7805 | 0 | [5 empty] | 3125.5851
2020-08-17 11:00 | 3208121.2299 | 3.2081 | 7.0615 | 7.0615 | 422.5879 | 0 | [5 empty] | 3208.1212
2020-08-17 12:00 | 2661977.977 | 2.662 | 7.0648 | 7.0648 | 422.3677 | 0 | [5 empty] | 2661.978
2020-08-17 13:00 | 2836834.131 | 2.8368 | 7.0681 | 7.0681 | 422.1562 | 0 | [5 empty] | 2836.8341
2020-08-17 14:00 | 3262559.9464 | 3.2626 | 7.0714 | 7.0714 | 421.9657 | 0 | [5 empty] | 3262.5599
2020-08-17 15:00 | 3256288.2049 | 3.2563 | 7.0747 | 7.0747 | 421.7748 | 0 | [5 empty] | 3256.2882
2020-08-17 16:00 | 3193069.0502 | 3.1931 | 7.078 | 7.078 | 421.5806 | 0 | [5 empty] | 3193.0691
2020-08-17 17:00 | 3566363.1063 | 3.5664 | 7.0813 | 7.0813 | 421.4048 | 0 | [5 empty] | 3566.3631
2020-08-17 18:00 | 3695811.8516 | 3.6958 | 7.0846 | 7.0846 | 421.2354 | 0 | [5 empty] | 3695.8119
2020-08-17 19:00 | 3979796.3083 | 3.9798 | 7.088 | 7.088 | 421.08 | 0 | [5 empty] | 3979.7963
2020-08-17 20:00 | 3567868.3243 | 3.5679 | 7.0913 | 7.0913 | 420.9038 | 0 | [5 empty] | 3567.8683
2020-08-17 21:00 | 3319256.4899 | 3.3193 | 7.0946 | 7.0946 | 420.715 | 0 | [5 empty] | 3319.2565
2020-08-17 22:00 | 3381973.9052 | 3.382 | 7.0979 | 7.0979 | 420.5292 | 0 | [5 empty] | 3381.9739
2020-08-17 23:00 | 3257291.6835 | 3.2573 | 7.1012 | 7.1012 | 420.337 | 0 | [5 empty] | 3257.2917
2020-08-18 | 3178267.7402 | 3.1783 | 7.1045 | 7.1045 | 420.1407 | 0 | [5 empty] | 3178.2677
2020-08-18 01:00 | 3487590.0327 | 3.4876 | 7.1078 | 7.1078 | 419.9597 | 0 | [5 empty] | 3487.59
2020-08-18 02:00 | 3514934.8258 | 3.5149 | 7.1112 | 7.1112 | 419.7799 | 0 | [5 empty] | 3514.9348
2020-08-18 03:00 | 3697066.1999 | 3.6971 | 7.1145 | 7.1145 | 419.609 | 0 | [5 empty] | 3697.0662
2020-08-18 04:00 | 3801427.9791 | 3.8014 | 7.1178 | 7.1178 | 419.4432 | 0 | [5 empty] | 3801.428
2020-08-18 05:00 | 3873427.5719 | 3.8734 | 7.1211 | 7.1211 | 419.2808 | 0 | [5 empty] | 3873.4276
2020-08-18 06:00 | 3537763.9649 | 3.5378 | 7.1244 | 7.1244 | 419.1015 | 0 | [5 empty] | 3537.764
2020-08-18 07:00 | 2561630.1125 | 2.5616 | 7.1278 | 7.1278 | 418.8732 | 0 | [5 empty] | 2561.6301
2020-08-18 08:00 | 1766875.0252 | 1.7669 | 7.1311 | 7.1311 | 418.605 | 0 | [5 empty] | 1766.875
2020-08-18 09:00 | 2028782.9517 | 2.0288 | 7.1344 | 7.1344 | 418.3497 | 0 | [5 empty] | 2028.783
2020-08-18 10:00 | 2717169.3025 | 2.7172 | 7.1377 | 7.1377 | 418.1287 | 0 | [5 empty] | 2717.1693
2020-08-18 11:00 | 3357388.6784 | 3.3574 | 7.1411 | 7.1411 | 417.9395 | 0 | [5 empty] | 3357.3887
2020-08-18 12:00 | 4114513.3165 | 4.1145 | 7.1444 | 7.1444 | 417.788 | 0 | [5 empty] | 4114.5133
2020-08-18 13:00 | 4542496.9588 | 4.5425 | 7.1477 | 7.1477 | 417.6577 | 0 | [5 empty] | 4542.497
2020-08-18 14:00 | 4130318.1051 | 4.1303 | 7.1511 | 7.1511 | 417.5067 | 0 | [5 empty] | 4130.3181
2020-08-18 15:00 | 4057064.164 | 4.0571 | 7.1544 | 7.1544 | 417.3518 | 0 | [5 empty] | 4057.0642
2020-08-18 16:00 | 3641122.2654 | 3.6411 | 7.1577 | 7.1577 | 417.176 | 0 | [5 empty] | 3641.1223
2020-08-18 17:00 | 2894534.1531 | 2.8945 | 7.1611 | 7.1611 | 416.9627 | 0 | [5 empty] | 2894.5342
2020-08-18 18:00 | 2418383.5358 | 2.4184 | 7.1644 | 7.1644 | 416.7254 | 0 | [5 empty] | 2418.3835
2020-08-18 19:00 | 2314021.7567 | 2.314 | 7.1677 | 7.1677 | 416.4827 | 0 | [5 empty] | 2314.0218
2020-08-18 20:00 | 2248544.775 | 2.2485 | 7.1711 | 7.1711 | 416.2366 | 0 | [5 empty] | 2248.5448
2020-08-18 21:00 | 1823320.699 | 1.8233 | 7.1744 | 7.1744 | 415.969 | 0 | [5 empty] | 1823.3207
2020-08-18 22:00 | 1833857.2248 | 1.8339 | 7.1777 | 7.1777 | 415.7018 | 0 | [5 empty] | 1833.8572
2020-08-18 23:00 | 1788951.5554 | 1.789 | 7.1811 | 7.1811 | 415.4322 | 0 | [5 empty] | 1788.9516
2020-08-19 | 1630401.9294 | 1.6304 | 7.1844 | 7.1844 | 415.1545 | 0 | [5 empty] | 1630.4019
2020-08-19 01:00 | 1578221.0398 | 1.5782 | 7.1877 | 7.1877 | 414.874 | 0 | [5 empty] | 1578.221
2020-08-19 02:00 | 1769634.5915 | 1.7696 | 7.1911 | 7.1911 | 414.603 | 0 | [5 empty] | 1769.6346
2020-08-19 03:00 | 2072434.2728 | 2.0724 | 7.1944 | 7.1944 | 414.3469 | 0 | [5 empty] | 2072.4343
2020-08-19 04:00 | 2081716.4502 | 2.0817 | 7.1978 | 7.1978 | 414.0911 | 0 | [5 empty] | 2081.7165
2020-08-19 05:00 | 1954776.4016 | 1.9548 | 7.2011 | 7.2011 | 413.8287 | 0 | [5 empty] | 1954.7764
2020-08-19 06:00 | 1618611.0553 | 1.6186 | 7.2045 | 7.2045 | 413.5494 | 0 | [5 empty] | 1618.6111
2020-08-19 07:00 | 901374.6934 | 0.90137 | 7.2078 | 7.2078 | 413.2341 | 0 | [5 empty] | 901.3747
2020-08-19 08:00 | 398882.7616 | 0.39888 | 7.2112 | 7.2112 | 412.8935 | 0 | [5 empty] | 398.8828
2020-08-19 09:00 | 460596.6983 | 0.4606 | 7.2145 | 7.2145 | 412.5558 | 0 | [5 empty] | 460.5967
2020-08-19 10:00 | 662797.6454 | 0.6628 | 7.2179 | 7.2179 | 412.2281 | 0 | [5 empty] | 662.7976
2020-08-19 11:00 | 1027060.3937 | 1.0271 | 7.2212 | 7.2212 | 411.9184 | 0 | [5 empty] | 1027.0604
2020-08-19 12:00 | 1222738.7296 | 1.2227 | 7.2246 | 7.2246 | 411.6183 | 0 | [5 empty] | 1222.7387
2020-08-19 13:00 | 1231770.0374 | 1.2318 | 7.2279 | 7.2279 | 411.3185 | 0 | [5 empty] | 1231.77
2020-08-19 14:00 | 1159268.7053 | 1.1593 | 7.2313 | 7.2313 | 411.0149 | 0 | [5 empty] | 1159.2687
2020-08-19 15:00 | 1187115.2377 | 1.1871 | 7.2346 | 7.2346 | 410.7125 | 0 | [5 empty] | 1187.1152
2020-08-19 16:00 | 1104077.3798 | 1.1041 | 7.238 | 7.238 | 410.4058 | 0 | [5 empty] | 1104.0774
2020-08-19 17:00 | 1121638.2561 | 1.1216 | 7.2413 | 7.2413 | 410.0998 | 0 | [5 empty] | 1121.6383
2020-08-19 18:00 | 1270153.0956 | 1.2702 | 7.2447 | 7.2447 | 409.8011 | 0 | [5 empty] | 1270.1531
2020-08-19 19:00 | 2176796.0519 | 2.1768 | 7.248 | 7.248 | 409.5475 | 0 | [5 empty] | 2176.7961
2020-08-19 20:00 | 3653916.6182 | 3.6539 | 7.2514 | 7.2514 | 409.3676 | 0 | [5 empty] | 3653.9166
2020-08-19 21:00 | 5402729.0277 | 5.4027 | 7.2547 | 7.2547 | 409.275 | 0 | [5 empty] | 5402.729
2020-08-19 22:00 | 6964141.8002 | 6.9641 | 7.2581 | 7.2581 | 409.2603 | 0 | [5 empty] | 6964.1418
2020-08-19 23:00 | 8382558.8657 | 8.3826 | 7.2615 | 7.2615 | 409.2828 | 0 | [5 empty] | 8382.5589
2020-08-20 | 9222972.2314 | 9.223 | 7.2648 | 7.2648 | 409.3219 | 0 | [5 empty] | 9222.9722
2020-08-20 01:00 | 9563653.2316 | 9.5637 | 7.2682 | 7.2682 | 409.3678 | 0 | [5 empty] | 9563.6532
2020-08-20 02:00 | 9598774.9841 | 9.5988 | 7.2716 | 7.2716 | 409.4144 | 0 | [5 empty] | 9598.775
2020-08-20 03:00 | 8621637.653 | 8.6216 | 7.2749 | 7.2749 | 409.4413 | 0 | [5 empty] | 8621.6377
2020-08-20 04:00 | 7994463.4995 | 7.9945 | 7.2783 | 7.2783 | 409.4556 | 0 | [5 empty] | 7994.4635
2020-08-20 05:00 | 8144734.4267 | 8.1447 | 7.2816 | 7.2816 | 409.4729 | 0 | [5 empty] | 8144.7344
2020-08-20 06:00 | 7817349.5186 | 7.8173 | 7.285 | 7.285 | 409.4835 | 0 | [5 empty] | 7817.3495
2020-08-20 07:00 | 6054739.2777 | 6.0547 | 7.2884 | 7.2884 | 409.4219 | 0 | [5 empty] | 6054.7393
2020-08-20 08:00 | 4172715.0779 | 4.1727 | 7.2917 | 7.2917 | 409.2659 | 0 | [5 empty] | 4172.7151
2020-08-20 09:00 | 3627324.4341 | 3.6273 | 7.2951 | 7.2951 | 409.0825 | 0 | [5 empty] | 3627.3244
2020-08-20 10:00 | 3564105.2794 | 3.5641 | 7.2985 | 7.2985 | 408.8958 | 0 | [5 empty] | 3564.1053
2020-08-20 11:00 | 3956716.2995 | 3.9567 | 7.3019 | 7.3019 | 408.7285 | 0 | [5 empty] | 3956.7163
2020-08-20 12:00 | 4236686.8416 | 4.2367 | 7.3052 | 7.3052 | 408.5751 | 0 | [5 empty] | 4236.6868
2020-08-20 13:00 | 4325494.7017 | 4.3255 | 7.3086 | 7.3086 | 408.426 | 0 | [5 empty] | 4325.4947
2020-08-20 14:00 | 3869915.3966 | 3.8699 | 7.312 | 7.312 | 408.2539 | 0 | [5 empty] | 3869.9154
2020-08-20 15:00 | 3493861.7742 | 3.4939 | 7.3154 | 7.3154 | 408.0628 | 0 | [5 empty] | 3493.8618
2020-08-20 16:00 | 2945711.5641 | 2.9457 | 7.3187 | 7.3187 | 407.8441 | 0 | [5 empty] | 2945.7116
2020-08-20 17:00 | 2582703.164 | 2.5827 | 7.3221 | 7.3221 | 407.6072 | 0 | [5 empty] | 2582.7032
2020-08-20 18:00 | 2697099.7296 | 2.6971 | 7.3255 | 7.3255 | 407.3757 | 0 | [5 empty] | 2697.0997
2020-08-20 19:00 | 4065091.9932 | 4.0651 | 7.3289 | 7.3289 | 407.2126 | 0 | [5 empty] | 4065.092
2020-08-20 20:00 | 5932565.7526 | 5.9326 | 7.3322 | 7.3322 | 407.1426 | 0 | [5 empty] | 5932.5658
2020-08-20 21:00 | 7923467.3854 | 7.9235 | 7.3356 | 7.3356 | 407.1543 | 0 | [5 empty] | 7923.4674
2020-08-20 22:00 | 9847888.5579 | 9.8479 | 7.339 | 7.339 | 407.2045 | 0 | [5 empty] | 9847.8886
2020-08-20 23:00 | 11870650.6377 | 11.8707 | 7.3424 | 7.3424 | 407.2951 | 0 | [5 empty] | 11870.6506
2020-08-21 | 13034434.9969 | 13.0344 | 7.3458 | 7.3458 | 407.4088 | 0 | [5 empty] | 13034.435
2020-08-21 01:00 | 13394683.8307 | 13.3947 | 7.3491 | 7.3491 | 407.5298 | 0 | [5 empty] | 13394.6838
2020-08-21 02:00 | 13510334.7446 | 13.5103 | 7.3525 | 7.3525 | 407.6529 | 0 | [5 empty] | 13510.3347
2020-08-21 03:00 | 14008812.7617 | 14.0088 | 7.3559 | 7.3559 | 407.786 | 0 | [5 empty] | 14008.8128
2020-08-21 04:00 | 13450627.7651 | 13.4506 | 7.3593 | 7.3593 | 407.9078 | 0 | [5 empty] | 13450.6278
2020-08-21 05:00 | 13726082.6534 | 13.7261 | 7.3627 | 7.3627 | 408.0351 | 0 | [5 empty] | 13726.0827
2020-08-21 06:00 | 14572767.7605 | 14.5728 | 7.3661 | 7.3661 | 408.1792 | 0 | [5 empty] | 14572.7678
2020-08-21 07:00 | 13228357.2452 | 13.2284 | 7.3695 | 7.3695 | 408.2964 | 0 | [5 empty] | 13228.3572
2020-08-21 08:00 | 10800691.5319 | 10.8007 | 7.3728 | 7.3728 | 408.3649 | 0 | [5 empty] | 10800.6915
2020-08-21 09:00 | 9825561.158 | 9.8256 | 7.3762 | 7.3762 | 408.4139 | 0 | [5 empty] | 9825.5612
2020-08-21 10:00 | 9884515.5285 | 9.8845 | 7.3796 | 7.3796 | 408.464 | 0 | [5 empty] | 9884.5155
2020-08-21 11:00 | 9608809.7706 | 9.6088 | 7.383 | 7.383 | 408.5085 | 0 | [5 empty] | 9608.8098
2020-08-21 12:00 | 9638161.521 | 9.6382 | 7.3864 | 7.3864 | 408.5536 | 0 | [5 empty] | 9638.1615
2020-08-21 13:00 | 10661458.8698 | 10.6615 | 7.3898 | 7.3898 | 408.619 | 0 | [5 empty] | 10661.4589
2020-08-21 14:00 | 11736937.1082 | 11.7369 | 7.3932 | 7.3932 | 408.7059 | 0 | [5 empty] | 11736.9371
2020-08-21 15:00 | 11236703.0034 | 11.2367 | 7.3966 | 7.3966 | 408.7827 | 0 | [5 empty] | 11236.703
2020-08-21 16:00 | 10155203.8931 | 10.1552 | 7.4 | 7.4 | 408.8378 | 0 | [5 empty] | 10155.2039
2020-08-21 17:00 | 8157779.6491 | 8.1578 | 7.4034 | 7.4034 | 408.8529 | 0 | [5 empty] | 8157.7796
2020-08-21 18:00 | 6685676.4761 | 6.6857 | 7.4068 | 7.4068 | 408.8168 | 0 | [5 empty] | 6685.6765
2020-08-21 19:00 | 6359545.9163 | 6.3595 | 7.4102 | 7.4102 | 408.7643 | 0 | [5 empty] | 6359.5459
2020-08-21 20:00 | 6120968.8683 | 6.121 | 7.4136 | 7.4136 | 408.6997 | 0 | [5 empty] | 6120.9689
2020-08-21 21:00 | 5865583.553 | 5.8656 | 7.417 | 7.417 | 408.6221 | 0 | [5 empty] | 5865.5836
2020-08-21 22:00 | 5587619.9682 | 5.5876 | 7.4204 | 7.4204 | 408.5304 | 0 | [5 empty] | 5587.62
2020-08-21 23:00 | 5663633.4756 | 5.6636 | 7.4238 | 7.4238 | 408.4424 | 0 | [5 empty] | 5663.6335
2020-08-22 | 5879381.3844 | 5.8794 | 7.4272 | 7.4272 | 408.3651 | 0 | [5 empty] | 5879.3814
2020-08-22 01:00 | 6357037.2197 | 6.357 | 7.4306 | 7.4306 | 408.3114 | 0 | [5 empty] | 6357.0372
2020-08-22 02:00 | 6997758.3348 | 6.9978 | 7.434 | 7.434 | 408.2896 | 0 | [5 empty] | 6997.7583
2020-08-22 03:00 | 8275186.6506 | 8.2752 | 7.4374 | 7.4374 | 408.3063 | 0 | [5 empty] | 8275.1867
2020-08-22 04:00 | 8999698.2327 | 8.9997 | 7.4408 | 7.4408 | 408.3375 | 0 | [5 empty] | 8999.6982
2020-08-22 05:00 | 11019951.6159 | 11.02 | 7.4442 | 7.4442 | 408.409 | 0 | [5 empty] | 11019.9516
2020-08-22 06:00 | 11979528.0707 | 11.9795 | 7.4476 | 7.4476 | 408.4996 | 0 | [5 empty] | 11979.5281
2020-08-22 07:00 | 12112238.1216 | 12.1122 | 7.451 | 7.451 | 408.5929 | 0 | [5 empty] | 12112.2381
2020-08-22 08:00 | 12118258.9935 | 12.1183 | 7.4544 | 7.4544 | 408.6861 | 0 | [5 empty] | 12118.259
2020-08-22 09:00 | 13732856.1342 | 13.7329 | 7.4578 | 7.4578 | 408.8117 | 0 | [5 empty] | 13732.8561
2020-08-22 10:00 | 16008494.8327 | 16.0085 | 7.4613 | 7.4613 | 408.9826 | 0 | [5 empty] | 16008.4948
2020-08-22 11:00 | 17461030.1721 | 17.461 | 7.4647 | 7.4647 | 409.1825 | 0 | [5 empty] | 17461.0302
2020-08-22 12:00 | 18269583.0908 | 18.2696 | 7.4681 | 7.4681 | 409.3986 | 0 | [5 empty] | 18269.5831
2020-08-22 13:00 | 18640619.32 | 18.6406 | 7.4715 | 7.4715 | 409.6219 | 0 | [5 empty] | 18640.6193
2020-08-22 14:00 | 18959725.5293 | 18.9597 | 7.4749 | 7.4749 | 409.8516 | 0 | [5 empty] | 18959.7255
2020-08-22 15:00 | 18437414.8943 | 18.4374 | 7.4783 | 7.4783 | 410.0708 | 0 | [5 empty] | 18437.4149
2020-08-22 16:00 | 17442465.8172 | 17.4425 | 7.4817 | 7.4817 | 410.27 | 0 | [5 empty] | 17442.4658
2020-08-22 17:00 | 16218723.6089 | 16.2187 | 7.4851 | 7.4851 | 410.4447 | 0 | [5 empty] | 16218.7236
2020-08-22 18:00 | 12963438.8827 | 12.9634 | 7.4886 | 7.4886 | 410.5542 | 0 | [5 empty] | 12963.4389
2020-08-22 19:00 | 11625801.8482 | 11.6258 | 7.492 | 7.492 | 410.6369 | 0 | [5 empty] | 11625.8018
2020-08-22 20:00 | 11448436.9976 | 11.4484 | 7.4954 | 7.4954 | 410.7159 | 0 | [5 empty] | 11448.437
2020-08-22 21:00 | 12623761.3612 | 12.6238 | 7.4988 | 7.4988 | 410.8184 | 0 | [5 empty] | 12623.7614
2020-08-22 22:00 | 13391924.2644 | 13.3919 | 7.5022 | 7.5022 | 410.9362 | 0 | [5 empty] | 13391.9243
2020-08-22 23:00 | 13199005.4948 | 13.199 | 7.5057 | 7.5057 | 411.0501 | 0 | [5 empty] | 13199.0055
2020-08-23 | 13129514.5986 | 13.1295 | 7.5091 | 7.5091 | 411.1625 | 0 | [5 empty] | 13129.5146
2020-08-23 01:00 | 12940860.6132 | 12.9409 | 7.5125 | 7.5125 | 411.2711 | 0 | [5 empty] | 12940.8606
2020-08-23 02:00 | 12805390.996 | 12.8054 | 7.5159 | 7.5159 | 411.3769 | 0 | [5 empty] | 12805.391
2020-08-23 03:00 | 12278062.9678 | 12.2781 | 7.5193 | 7.5193 | 411.472 | 0 | [5 empty] | 12278.063
2020-08-23 04:00 | 12962435.4041 | 12.9624 | 7.5228 | 7.5228 | 411.5808 | 0 | [5 empty] | 12962.4354
2020-08-23 05:00 | 13441094.718 | 13.4411 | 7.5262 | 7.5262 | 411.6991 | 0 | [5 empty] | 13441.0947
2020-08-23 06:00 | 13519366.0524 | 13.5194 | 7.5296 | 7.5296 | 411.8189 | 0 | [5 empty] | 13519.3661
2020-08-23 07:00 | 14784250.8851 | 14.7843 | 7.533 | 7.533 | 411.9639 | 0 | [5 empty] | 14784.2509
2020-08-23 08:00 | 17832568.1407 | 17.8326 | 7.5365 | 7.5365 | 412.1699 | 0 | [5 empty] | 17832.5681
2020-08-23 09:00 | 19697031.4641 | 19.697 | 7.5399 | 7.5399 | 412.413 | 0 | [5 empty] | 19697.0315
2020-08-23 10:00 | 21479711.278 | 21.4797 | 7.5433 | 7.5433 | 412.6917 | 0 | [5 empty] | 21479.7113
2020-08-23 11:00 | 22471900.7888 | 22.4719 | 7.5468 | 7.5468 | 412.9902 | 0 | [5 empty] | 22471.9008
2020-08-23 12:00 | 22783731.7779 | 22.7837 | 7.5502 | 7.5502 | 413.2949 | 0 | [5 empty] | 22783.7318
2020-08-23 13:00 | 22251135.4867 | 22.2511 | 7.5536 | 7.5536 | 413.5889 | 0 | [5 empty] | 22251.1355
2020-08-23 14:00 | 21379614.2831 | 21.3796 | 7.557 | 7.557 | 413.8653 | 0 | [5 empty] | 21379.6143
2020-08-23 15:00 | 20659116.6156 | 20.6591 | 7.5605 | 7.5605 | 414.1273 | 0 | [5 empty] | 20659.1166
2020-08-23 16:00 | 18973774.2303 | 18.9738 | 7.5639 | 7.5639 | 414.3555 | 0 | [5 empty] | 18973.7742
2020-08-23 17:00 | 16555390.6945 | 16.5554 | 7.5673 | 7.5673 | 414.5352 | 0 | [5 empty] | 16555.3907
2020-08-23 18:00 | 13237890.2923 | 13.2379 | 7.5708 | 7.5708 | 414.6486 | 0 | [5 empty] | 13237.8903
2020-08-23 19:00 | 11635585.765 | 11.6356 | 7.5742 | 7.5742 | 414.7298 | 0 | [5 empty] | 11635.5858
2020-08-23 20:00 | 11088940.7728 | 11.0889 | 7.5777 | 7.5777 | 414.8 | 0 | [5 empty] | 11088.9408
2020-08-23 21:00 | 10683033.6607 | 10.683 | 7.5811 | 7.5811 | 414.8621 | 0 | [5 empty] | 10683.0337
2020-08-23 22:00 | 9982354.6964 | 9.9824 | 7.5845 | 7.5845 | 414.91 | 0 | [5 empty] | 9982.3547
2020-08-23 23:00 | 9588740.1977 | 9.5887 | 7.588 | 7.588 | 414.9501 | 0 | [5 empty] | 9588.7402
2020-08-24 | 9233007.0178 | 9.233 | 7.5914 | 7.5914 | 414.9829 | 0 | [5 empty] | 9233.007
2020-08-24 01:00 | 8897092.5412 | 8.8971 | 7.5948 | 7.5948 | 415.0089 | 0 | [5 empty] | 8897.0925
2020-08-24 02:00 | 8481150.6426 | 8.4812 | 7.5983 | 7.5983 | 415.0266 | 0 | [5 empty] | 8481.1506
2020-08-24 03:00 | 8083020.49 | 8.083 | 7.6017 | 7.6017 | 415.0362 | 0 | [5 empty] | 8083.0205
2020-08-24 04:00 | 8314322.3178 | 8.3143 | 7.6052 | 7.6052 | 415.0504 | 0 | [5 empty] | 8314.3223
2020-08-24 05:00 | 7930491.7359 | 7.9305 | 7.6086 | 7.6086 | 415.0568 | 0 | [5 empty] | 7930.4917
2020-08-24 06:00 | 7507525.4868 | 7.5075 | 7.6121 | 7.6121 | 415.0516 | 0 | [5 empty] | 7507.5255
2020-08-24 07:00 | 6738108.2353 | 6.7381 | 7.6155 | 7.6155 | 415.0077 | 0 | [5 empty] | 6738.1082
2020-08-24 08:00 | 6751153.4577 | 6.7512 | 7.6189 | 7.6189 | 414.9643 | 0 | [5 empty] | 6751.1535
2020-08-24 09:00 | 7805809.5142 | 7.8058 | 7.6224 | 7.6224 | 414.968 | 0 | [5 empty] | 7805.8095
2020-08-24 10:00 | 9240282.238 | 9.2403 | 7.6258 | 7.6258 | 415.0003 | 0 | [5 empty] | 9240.2822
2020-08-24 11:00 | 9848892.0366 | 9.8489 | 7.6293 | 7.6293 | 415.0447 | 0 | [5 empty] | 9848.892
2020-08-24 12:00 | 10107789.5271 | 10.1078 | 7.6327 | 7.6327 | 415.0942 | 0 | [5 empty] | 10107.7895
2020-08-24 13:00 | 10806210.6644 | 10.8062 | 7.6362 | 7.6362 | 415.1576 | 0 | [5 empty] | 10806.2107
2020-08-24 14:00 | 11303183.4636 | 11.3032 | 7.6396 | 7.6396 | 415.2309 | 0 | [5 empty] | 11303.1835
2020-08-24 15:00 | 10877457.6483 | 10.8775 | 7.6431 | 7.6431 | 415.2956 | 0 | [5 empty] | 10877.4576
2020-08-24 16:00 | 10666727.1327 | 10.6667 | 7.6465 | 7.6465 | 415.356 | 0 | [5 empty] | 10666.7271
2020-08-24 17:00 | 9957769.4696 | 9.9578 | 7.65 | 7.65 | 415.4021 | 0 | [5 empty] | 9957.7695
2020-08-24 18:00 | 8169068.7839 | 8.1691 | 7.6534 | 7.6534 | 415.4124 | 0 | [5 empty] | 8169.0688
2020-08-24 19:00 | 7029367.9122 | 7.0294 | 7.6569 | 7.6569 | 415.3811 | 0 | [5 empty] | 7029.3679
2020-08-24 20:00 | 6693453.4356 | 6.6935 | 7.6603 | 7.6603 | 415.3327 | 0 | [5 empty] | 6693.4534
2020-08-24 21:00 | 6822651.3112 | 6.8227 | 7.6638 | 7.6638 | 415.2907 | 0 | [5 empty] | 6822.6513
2020-08-24 22:00 | 6893647.4254 | 6.8936 | 7.6672 | 7.6672 | 415.252 | 0 | [5 empty] | 6893.6474
2020-08-24 23:00 | 6262710.227 | 6.2627 | 7.6707 | 7.6707 | 415.1816 | 0 | [5 empty] | 6262.7102
2020-08-25 | 5779535.2591 | 5.7795 | 7.6742 | 7.6742 | 415.0868 | 0 | [5 empty] | 5779.5353
2020-08-25 01:00 | 5130535.4451 | 5.1305 | 7.6776 | 7.6776 | 414.9595 | 0 | [5 empty] | 5130.5354
2020-08-25 02:00 | 4775805.7439 | 4.7758 | 7.6811 | 7.6811 | 414.8142 | 0 | [5 empty] | 4775.8057
2020-08-25 03:00 | 4439640.3976 | 4.4396 | 7.6845 | 7.6845 | 414.652 | 0 | [5 empty] | 4439.6404
2020-08-25 04:00 | 4016674.1485 | 4.0167 | 7.688 | 7.688 | 414.4684 | 0 | [5 empty] | 4016.6741
2020-08-25 05:00 | 3428133.9229 | 3.4281 | 7.6914 | 7.6914 | 414.2553 | 0 | [5 empty] | 3428.1339
2020-08-25 06:00 | 3087202.0531 | 3.0872 | 7.6949 | 7.6949 | 414.0249 | 0 | [5 empty] | 3087.2021
2020-08-25 07:00 | 2397561.3539 | 2.3976 | 7.6984 | 7.6984 | 413.7598 | 0 | [5 empty] | 2397.5614
2020-08-25 08:00 | 2120099.5084 | 2.1201 | 7.7018 | 7.7018 | 413.4807 | 0 | [5 empty] | 2120.0995
2020-08-25 09:00 | 2759064.536 | 2.7591 | 7.7053 | 7.7053 | 413.2334 | 0 | [5 empty] | 2759.0645
2020-08-25 10:00 | 3762292.3119 | 3.7623 | 7.7087 | 7.7087 | 413.0361 | 0 | [5 empty] | 3762.2923
2020-08-25 11:00 | 5242172.4444 | 5.2422 | 7.7122 | 7.7122 | 412.9126 | 0 | [5 empty] | 5242.1724
2020-08-25 12:00 | 6683669.5188 | 6.6837 | 7.7157 | 7.7157 | 412.861 | 0 | [5 empty] | 6683.6695
2020-08-25 13:00 | 7112154.9004 | 7.1122 | 7.7191 | 7.7191 | 412.8307 | 0 | [5 empty] | 7112.1549
2020-08-25 14:00 | 8127926.1594 | 8.1279 | 7.7226 | 7.7226 | 412.8388 | 0 | [5 empty] | 8127.9262
2020-08-25 15:00 | 9761087.6551 | 9.7611 | 7.7261 | 7.7261 | 412.8795 | 0 | [5 empty] | 9761.0877
2020-08-25 16:00 | 12069590.2792 | 12.0696 | 7.7295 | 7.7295 | 412.9663 | 0 | [5 empty] | 12069.5903
2020-08-25 17:00 | 13921259.2499 | 13.9213 | 7.733 | 7.733 | 413.09 | 0 | [5 empty] | 13921.2592
2020-08-25 18:00 | 15507257.2492 | 15.5073 | 7.7365 | 7.7365 | 413.2454 | 0 | [5 empty] | 15507.2572
2020-08-25 19:00 | 17671509.818 | 17.6715 | 7.7399 | 7.7399 | 413.4441 | 0 | [5 empty] | 17671.5098
2020-08-25 20:00 | 21501035.1992 | 21.501 | 7.7434 | 7.7434 | 413.7192 | 0 | [5 empty] | 21501.0352
2020-08-25 21:00 | 23483909.0028 | 23.4839 | 7.7469 | 7.7469 | 414.034 | 0 | [5 empty] | 23483.909
2020-08-25 22:00 | 24991384.7981 | 24.9914 | 7.7503 | 7.7503 | 414.3788 | 0 | [5 empty] | 24991.3848
2020-08-25 23:00 | 26756503.7357 | 26.7565 | 7.7538 | 7.7538 | 414.7588 | 0 | [5 empty] | 26756.5037
2020-08-26 | 28264230.4006 | 28.2642 | 7.7573 | 7.7573 | 415.169 | 0 | [5 empty] | 28264.2304
2020-08-26 01:00 | 28884881.9429 | 28.8849 | 7.7608 | 7.7608 | 415.5915 | 0 | [5 empty] | 28884.8819
2020-08-26 02:00 | 29301325.5808 | 29.3013 | 7.7642 | 7.7642 | 416.0222 | 0 | [5 empty] | 29301.3256
2020-08-26 03:00 | 29685156.1627 | 29.6852 | 7.7677 | 7.7677 | 416.4606 | 0 | [5 empty] | 29685.1562
2020-08-26 04:00 | 29854994.9235 | 29.855 | 7.7712 | 7.7712 | 416.9022 | 0 | [5 empty] | 29854.9949
2020-08-26 05:00 | 31604058.2027 | 31.6041 | 7.7747 | 7.7747 | 417.3788 | 0 | [5 empty] | 31604.0582
2020-08-26 06:00 | 32739745.1598 | 32.7397 | 7.7781 | 7.7781 | 417.8781 | 0 | [5 empty] | 32739.7452
2020-08-26 07:00 | 34696779.3884 | 34.6968 | 7.7816 | 9.6968 | 418.3781 | 0 | [5 empty] | 34696.7794
2020-08-26 08:00 | 37851967.1197 | 37.852 | 7.7851 | 12.852 | 418.8781 | 0 | [5 empty] | 37851.9671
2020-08-26 09:00 | 39121116.7366 | 39.1211 | 7.7886 | 14.1211 | 419.3781 | 0 | [5 empty] | 39121.1167
2020-08-26 10:00 | 39082984.5481 | 39.083 | 7.792 | 14.083 | 419.8781 | 0 | [5 empty] | 39082.9845
2020-08-26 11:00 | 38921173.6165 | 38.9212 | 7.7955 | 13.9212 | 420.3781 | 0 | [5 empty] | 38921.1736
2020-08-26 12:00 | 39674535.2097 | 39.6745 | 7.799 | 14.6745 | 420.8781 | 0 | [5 empty] | 39674.5352
2020-08-26 13:00 | 39522508.1949 | 39.5225 | 7.8025 | 14.5225 | 421.3781 | 0 | [5 empty] | 39522.5082
2020-08-26 14:00 | 38957047.9781 | 38.957 | 7.806 | 13.957 | 421.8781 | 0 | [5 empty] | 38957.048
2020-08-26 15:00 | 39121869.3456 | 39.1219 | 7.8094 | 14.1219 | 422.3781 | 0 | [5 empty] | 39121.8693
2020-08-26 16:00 | 39180572.8464 | 39.1806 | 7.8129 | 14.1806 | 422.8781 | 0 | [5 empty] | 39180.5728
2020-08-26 17:00 | 38428214.7319 | 38.4282 | 7.8164 | 13.4282 | 423.3781 | 0 | [5 empty] | 38428.2147
2020-08-26 18:00 | 37094340.7423 | 37.0943 | 7.8199 | 12.0943 | 423.8781 | 0 | [5 empty] | 37094.3407
2020-08-26 19:00 | 35268511.3467 | 35.2685 | 7.8234 | 10.2685 | 424.3781 | 0 | [5 empty] | 35268.5113
2020-08-26 20:00 | 32964775.2461 | 32.9648 | 7.8269 | 7.9648 | 424.8781 | 0 | [5 empty] | 32964.7752
2020-08-26 21:00 | 30685624.3724 | 30.6856 | 7.8303 | 7.8303 | 425.3352 | 0 | [5 empty] | 30685.6244
2020-08-26 22:00 | 29316628.6302 | 29.3166 | 7.8338 | 7.8338 | 425.7648 | 0 | [5 empty] | 29316.6286
2020-08-26 23:00 | 28542695.7248 | 28.5427 | 7.8373 | 7.8373 | 426.1789 | 0 | [5 empty] | 28542.6957
2020-08-27 | 26774064.612 | 26.7741 | 7.8408 | 7.8408 | 426.5576 | 0 | [5 empty] | 26774.0646
2020-08-27 01:00 | 24656222.9305 | 24.6562 | 7.8443 | 7.8443 | 426.8938 | 0 | [5 empty] | 24656.2229
2020-08-27 02:00 | 22171609.8041 | 22.1716 | 7.8478 | 7.8478 | 427.1803 | 0 | [5 empty] | 22171.6098
2020-08-27 03:00 | 20898195.4029 | 20.8982 | 7.8513 | 7.8513 | 427.4412 | 0 | [5 empty] | 20898.1954
2020-08-27 04:00 | 18988826.41 | 18.9888 | 7.8548 | 7.8548 | 427.6639 | 0 | [5 empty] | 18988.8264
2020-08-27 05:00 | 18077667.7998 | 18.0777 | 7.8582 | 7.8582 | 427.8683 | 0 | [5 empty] | 18077.6678
2020-08-27 06:00 | 15890084.3525 | 15.8901 | 7.8617 | 7.8617 | 428.0289 | 0 | [5 empty] | 15890.0844
2020-08-27 07:00 | 14673617.3644 | 14.6736 | 7.8652 | 7.8652 | 428.165 | 0 | [5 empty] | 14673.6174
2020-08-27 08:00 | 14179404.1315 | 14.1794 | 7.8687 | 7.8687 | 428.2913 | 0 | [5 empty] | 14179.4041
2020-08-27 09:00 | 14115683.2375 | 14.1157 | 7.8722 | 7.8722 | 428.4161 | 0 | [5 empty] | 14115.6832
2020-08-27 10:00 | 12847537.0992 | 12.8475 | 7.8757 | 7.8757 | 428.5156 | 0 | [5 empty] | 12847.5371
2020-08-27 11:00 | 11838037.5817 | 11.838 | 7.8792 | 7.8792 | 428.5947 | 0 | [5 empty] | 11838.0376
2020-08-27 12:00 | 10771088.9118 | 10.7711 | 7.8827 | 7.8827 | 428.6525 | 0 | [5 empty] | 10771.0889
2020-08-27 13:00 | 9574440.627 | 9.5744 | 7.8862 | 7.8862 | 428.6863 | 0 | [5 empty] | 9574.4406
2020-08-27 14:00 | 7900889.1159 | 7.9009 | 7.8897 | 7.8897 | 428.6865 | 0 | [5 empty] | 7900.8891
2020-08-27 15:00 | 5988509.6871 | 5.9885 | 7.8932 | 7.8932 | 428.5913 | 0 | [5 empty] | 5988.5097
2020-08-27 16:00 | 4240199.0168 | 4.2402 | 7.8967 | 7.8967 | 428.4084 | 0 | [5 empty] | 4240.199
2020-08-27 17:00 | 2796193.2459 | 2.7962 | 7.9002 | 7.9002 | 428.1532 | 0 | [5 empty] | 2796.1932
2020-08-27 18:00 | 1938469.8736 | 1.9385 | 7.9037 | 7.9037 | 427.855 | 0 | [5 empty] | 1938.4699
2020-08-27 19:00 | 2440961.8053 | 2.441 | 7.9072 | 7.9072 | 427.5817 | 0 | [5 empty] | 2440.9618
2020-08-27 20:00 | 4182248.1251 | 4.1822 | 7.9107 | 7.9107 | 427.3953 | 0 | [5 empty] | 4182.2481
2020-08-27 21:00 | 5599159.9726 | 5.5992 | 7.9142 | 7.9142 | 427.2795 | 0 | [5 empty] | 5599.16
2020-08-27 22:00 | 7079290.9748 | 7.0793 | 7.9177 | 7.9177 | 427.2376 | 0 | [5 empty] | 7079.291
2020-08-27 23:00 | 8747574.223 | 8.7476 | 7.9212 | 7.9212 | 427.2541 | 0 | [5 empty] | 8747.5742
2020-08-28 | 9829575.0726 | 9.8296 | 7.9247 | 7.9247 | 427.2922 | 0 | [5 empty] | 9829.5751
2020-08-28 01:00 | 11233441.6978 | 11.2334 | 7.9282 | 7.9282 | 427.3583 | 0 | [5 empty] | 11233.4417
2020-08-28 02:00 | 12743927.929 | 12.7439 | 7.9317 | 7.9317 | 427.4546 | 0 | [5 empty] | 12743.9279
2020-08-28 03:00 | 14302079.3959 | 14.3021 | 7.9352 | 7.9352 | 427.5819 | 0 | [5 empty] | 14302.0794
2020-08-28 04:00 | 14716014.3372 | 14.716 | 7.9387 | 7.9387 | 427.7175 | 0 | [5 empty] | 14716.0143
2020-08-28 05:00 | 14818118.2894 | 14.8181 | 7.9422 | 7.9422 | 427.855 | 0 | [5 empty] | 14818.1183
2020-08-28 06:00 | 14123460.197 | 14.1235 | 7.9457 | 7.9457 | 427.9785 | 0 | [5 empty] | 14123.4602
2020-08-28 07:00 | 12514382.1888 | 12.5144 | 7.9492 | 7.9492 | 428.0698 | 0 | [5 empty] | 12514.3822
2020-08-28 08:00 | 11879681.9455 | 11.8797 | 7.9527 | 7.9527 | 428.1484 | 0 | [5 empty] | 11879.6819
2020-08-28 09:00 | 11399768.2833 | 11.3998 | 7.9562 | 7.9562 | 428.2172 | 0 | [5 empty] | 11399.7683
2020-08-28 10:00 | 11589425.7473 | 11.5894 | 7.9597 | 7.9597 | 428.2898 | 0 | [5 empty] | 11589.4257
2020-08-28 11:00 | 11447433.5189 | 11.4474 | 7.9632 | 7.9632 | 428.3595 | 0 | [5 empty] | 11447.4335
2020-08-28 12:00 | 10778113.2623 | 10.7781 | 7.9667 | 7.9667 | 428.4158 | 0 | [5 empty] | 10778.1133
2020-08-28 13:00 | 9872724.6544 | 9.8727 | 7.9702 | 7.9702 | 428.4538 | 0 | [5 empty] | 9872.7247
2020-08-28 14:00 | 9123376.9758 | 9.1234 | 7.9737 | 7.9737 | 428.4768 | 0 | [5 empty] | 9123.377
2020-08-28 15:00 | 8125166.5931 | 8.1252 | 7.9772 | 7.9772 | 428.4798 | 0 | [5 empty] | 8125.1666
2020-08-28 16:00 | 6820644.3539 | 6.8206 | 7.9807 | 7.9807 | 428.4217 | 0 | [5 empty] | 6820.6444
2020-08-28 17:00 | 5934070.9705 | 5.9341 | 7.9842 | 7.9842 | 428.3192 | 0 | [5 empty] | 5934.071
2020-08-28 18:00 | 5494296.4541 | 5.4943 | 7.9877 | 7.9877 | 428.1946 | 0 | [5 empty] | 5494.2965
2020-08-28 19:00 | 5864078.335 | 5.8641 | 7.9913 | 7.9913 | 428.0882 | 0 | [5 empty] | 5864.0783
2020-08-28 20:00 | 6041944.9249 | 6.0419 | 7.9948 | 7.9948 | 427.9906 | 0 | [5 empty] | 6041.9449
2020-08-28 21:00 | 5946363.584 | 5.9464 | 7.9983 | 7.9983 | 427.888 | 0 | [5 empty] | 5946.3636
2020-08-28 22:00 | 7028615.3032 | 7.0286 | 8.0018 | 8.0018 | 427.8393 | 0 | [5 empty] | 7028.6153
2020-08-28 23:00 | 7617908.1378 | 7.6179 | 8.0053 | 8.0053 | 427.8199 | 0 | [5 empty] | 7617.9081
2020-08-29 | 8431478.4497 | 8.4315 | 8.0088 | 8.0088 | 427.8284 | 0 | [5 empty] | 8431.4784
2020-08-29 01:00 | 9313034.4398 | 9.313 | 8.0123 | 8.0123 | 427.8544 | 0 | [5 empty] | 9313.0344
2020-08-29 02:00 | 10119580.4012 | 10.1196 | 8.0158 | 8.0158 | 427.8965 | 0 | [5 empty] | 10119.5804
2020-08-29 03:00 | 9838606.3804 | 9.8386 | 8.0194 | 8.0194 | 427.9329 | 0 | [5 empty] | 9838.6064
2020-08-29 04:00 | 9533047.1329 | 9.533 | 8.0229 | 8.0229 | 427.9631 | 0 | [5 empty] | 9533.0471
2020-08-29 05:00 | 9390553.1652 | 9.3906 | 8.0264 | 8.0264 | 427.9904 | 0 | [5 empty] | 9390.5532
2020-08-29 06:00 | 8983893.4441 | 8.9839 | 8.0299 | 8.0299 | 428.0094 | 0 | [5 empty] | 8983.8934
2020-08-29 07:00 | 7599845.5222 | 7.5998 | 8.0334 | 8.0334 | 427.9878 | 0 | [5 empty] | 7599.8455
2020-08-29 08:00 | 6916225.6949 | 6.9162 | 8.0369 | 8.0369 | 427.9317 | 0 | [5 empty] | 6916.2257
2020-08-29 09:00 | 7375066.3056 | 7.3751 | 8.0405 | 8.0405 | 427.8985 | 0 | [5 empty] | 7375.0663
2020-08-29 10:00 | 8621386.7834 | 8.6214 | 8.044 | 8.044 | 427.91 | 0 | [5 empty] | 8621.3868
2020-08-29 11:00 | 9523764.9554 | 9.5238 | 8.0475 | 8.0475 | 427.9395 | 0 | [5 empty] | 9523.765
2020-08-29 12:00 | 9798467.2346 | 9.7985 | 8.051 | 8.051 | 427.9745 | 0 | [5 empty] | 9798.4672
2020-08-29 13:00 | 9213188.3146 | 9.2132 | 8.0545 | 8.0545 | 427.9976 | 0 | [5 empty] | 9213.1883
2020-08-29 14:00 | 8842904.6944 | 8.8429 | 8.0581 | 8.0581 | 428.0133 | 0 | [5 empty] | 8842.9047
2020-08-29 15:00 | 8018296.1174 | 8.0183 | 8.0616 | 8.0616 | 428.0112 | 0 | [5 empty] | 8018.2961
2020-08-29 16:00 | 6494764.6638 | 6.4948 | 8.0651 | 8.0651 | 427.9327 | 0 | [5 empty] | 6494.7647
2020-08-29 17:00 | 4858090.9928 | 4.8581 | 8.0686 | 8.0686 | 427.7721 | 0 | [5 empty] | 4858.091
2020-08-29 18:00 | 3263061.6857 | 3.2631 | 8.0721 | 8.0721 | 427.5317 | 0 | [5 empty] | 3263.0617
2020-08-29 19:00 | 2374230.4754 | 2.3742 | 8.0757 | 8.0757 | 427.2466 | 0 | [5 empty] | 2374.2305
2020-08-29 20:00 | 2194106.0585 | 2.1941 | 8.0792 | 8.0792 | 426.9524 | 0 | [5 empty] | 2194.1061
2020-08-29 21:00 | 2035807.3022 | 2.0358 | 8.0827 | 8.0827 | 426.65 | 0 | [5 empty] | 2035.8073
2020-08-29 22:00 | 1732756.7512 | 1.7328 | 8.0862 | 8.0862 | 426.3323 | 0 | [5 empty] | 1732.7568
2020-08-29 23:00 | 1632158.017 | 1.6322 | 8.0898 | 8.0898 | 426.0095 | 0 | [5 empty] | 1632.158
2020-08-30 | 1548116.6804 | 1.5481 | 8.0933 | 8.0933 | 425.6822 | 0 | [5 empty] | 1548.1167
2020-08-30 01:00 | 1280438.7517 | 1.2804 | 8.0968 | 8.0968 | 425.3414 | 0 | [5 empty] | 1280.4388
2020-08-30 02:00 | 1276926.5765 | 1.2769 | 8.1003 | 8.1003 | 425.0002 | 0 | [5 empty] | 1276.9266
2020-08-30 03:00 | 1227505.2532 | 1.2275 | 8.1039 | 8.1039 | 424.6564 | 0 | [5 empty] | 1227.5053
2020-08-30 04:00 | 1317567.4616 | 1.3176 | 8.1074 | 8.1074 | 424.3169 | 0 | [5 empty] | 1317.5675
2020-08-30 05:00 | 1375769.2231 | 1.3758 | 8.1109 | 8.1109 | 423.9801 | 0 | [5 empty] | 1375.7692
2020-08-30 06:00 | 1397344.0139 | 1.3973 | 8.1144 | 8.1144 | 423.6443 | 0 | [5 empty] | 1397.344
2020-08-30 07:00 | 1266139.181 | 1.2661 | 8.118 | 8.118 | 423.3017 | 0 | [5 empty] | 1266.1392
2020-08-30 08:00 | 1141707.829 | 1.1417 | 8.1215 | 8.1215 | 422.9527 | 0 | [5 empty] | 1141.7078
2020-08-30 09:00 | 944524.2751 | 0.94452 | 8.125 | 8.125 | 422.5937 | 0 | [5 empty] | 944.5243
2020-08-30 10:00 | 831382.0579 | 0.83138 | 8.1286 | 8.1286 | 422.2288 | 0 | [5 empty] | 831.3821
2020-08-30 11:00 | 1012509.9534 | 1.0125 | 8.1321 | 8.1321 | 421.8728 | 0 | [5 empty] | 1012.51
2020-08-30 12:00 | 1257609.6126 | 1.2576 | 8.1356 | 8.1356 | 421.5289 | 0 | [5 empty] | 1257.6096
2020-08-30 13:00 | 1943487.2668 | 1.9435 | 8.1391 | 8.1391 | 421.2192 | 0 | [5 empty] | 1943.4873
2020-08-30 14:00 | 2919119.3799 | 2.9191 | 8.1427 | 8.1427 | 420.958 | 0 | [5 empty] | 2919.1194
2020-08-30 15:00 | 4537228.6959 | 4.5372 | 8.1462 | 8.1462 | 420.7775 | 0 | [5 empty] | 4537.2287
2020-08-30 16:00 | 6256187.6158 | 6.2562 | 8.1497 | 8.1497 | 420.6829 | 0 | [5 empty] | 6256.1876
2020-08-30 17:00 | 7525337.2327 | 7.5253 | 8.1533 | 8.1533 | 420.6515 | 0 | [5 empty] | 7525.3372
2020-08-30 18:00 | 8065961.353 | 8.066 | 8.1568 | 8.1568 | 420.6469 | 0 | [5 empty] | 8065.9614
2020-08-30 19:00 | 8682097.2414 | 8.6821 | 8.1603 | 8.1603 | 420.6574 | 0 | [5 empty] | 8682.0972
2020-08-30 20:00 | 9657478.4849 | 9.6575 | 8.1639 | 8.1639 | 420.6872 | 0 | [5 empty] | 9657.4785
2020-08-30 21:00 | 9957016.8606 | 9.957 | 8.1674 | 8.1674 | 420.723 | 0 | [5 empty] | 9957.0169
2020-08-30 22:00 | 9732990.253 | 9.733 | 8.1709 | 8.1709 | 420.7543 | 0 | [5 empty] | 9732.9903
2020-08-30 23:00 | 9325828.7926 | 9.3258 | 8.1745 | 8.1745 | 420.7773 | 0 | [5 empty] | 9325.8288
2020-08-31 | 8539101.5344 | 8.5391 | 8.178 | 8.178 | 420.7845 | 0 | [5 empty] | 8539.1015
2020-08-31 01:00 | 7686144.6857 | 7.6861 | 8.1815 | 8.1815 | 420.7597 | 0 | [5 empty] | 7686.1447
2020-08-31 02:00 | 6857522.1941 | 6.8575 | 8.1851 | 8.1851 | 420.6934 | 0 | [5 empty] | 6857.5222
2020-08-31 03:00 | 6228090.2137 | 6.2281 | 8.1886 | 8.1886 | 420.5953 | 0 | [5 empty] | 6228.0902
2020-08-31 04:00 | 5626504.7657 | 5.6265 | 8.1922 | 8.1922 | 420.4671 | 0 | [5 empty] | 5626.5048
2020-08-31 05:00 | 5141071.9709 | 5.1411 | 8.1957 | 8.1957 | 420.3143 | 0 | [5 empty] | 5141.072
2020-08-31 06:00 | 4791610.5326 | 4.7916 | 8.1992 | 8.1992 | 420.1439 | 0 | [5 empty] | 4791.6105
2020-08-31 07:00 | 3794905.3679 | 3.7949 | 8.2028 | 8.2028 | 419.9235 | 0 | [5 empty] | 3794.9054
2020-08-31 08:00 | 2879231.1038 | 2.8792 | 8.2063 | 8.2063 | 419.6572 | 0 | [5 empty] | 2879.2311
2020-08-31 09:00 | 2680542.332 | 2.6805 | 8.2099 | 8.2099 | 419.3807 | 0 | [5 empty] | 2680.5423
2020-08-31 10:00 | 2668249.7186 | 2.6682 | 8.2134 | 8.2134 | 419.1035 | 0 | [5 empty] | 2668.2497
2020-08-31 11:00 | 2405840.0527 | 2.4058 | 8.2169 | 8.2169 | 418.8129 | 0 | [5 empty] | 2405.8401
2020-08-31 12:00 | 2388780.9158 | 2.3888 | 8.2205 | 8.2205 | 418.5213 | 0 | [5 empty] | 2388.7809
2020-08-31 13:00 | 2239262.5976 | 2.2393 | 8.224 | 8.224 | 418.2221 | 0 | [5 empty] | 2239.2626
2020-08-31 14:00 | 2480348.3422 | 2.4803 | 8.2276 | 8.2276 | 417.9347 | 0 | [5 empty] | 2480.3483
2020-08-31 15:00 | 2455261.376 | 2.4553 | 8.2311 | 8.2311 | 417.6459 | 0 | [5 empty] | 2455.2614
2020-08-31 16:00 | 2379749.608 | 2.3797 | 8.2346 | 8.2346 | 417.3532 | 0 | [5 empty] | 2379.7496
2020-08-31 17:00 | 2288182.1815 | 2.2882 | 8.2382 | 8.2382 | 417.0557 | 0 | [5 empty] | 2288.1822
2020-08-31 18:00 | 1932449.0017 | 1.9324 | 8.2417 | 8.2417 | 416.7402 | 0 | [5 empty] | 1932.449
2020-08-31 19:00 | 1877006.8065 | 1.877 | 8.2453 | 8.2453 | 416.4218 | 0 | [5 empty] | 1877.0068
2020-08-31 20:00 | 2232489.1167 | 2.2325 | 8.2488 | 8.2488 | 416.121 | 0 | [5 empty] | 2232.4891
2020-08-31 21:00 | 2814757.6008 | 2.8148 | 8.2524 | 8.2524 | 415.8491 | 0 | [5 empty] | 2814.7576
2020-08-31 22:00 | 2992122.4514 | 2.9921 | 8.2559 | 8.2559 | 415.5859 | 0 | [5 empty] | 2992.1225
2020-08-31 23:00 | 2911973.137 | 2.912 | 8.2594 | 8.2594 | 415.3186 | 0 | [5 empty] | 2911.9731
2020-09-01 | 2825573.6498 | 2.8256 | 8.263 | 8.263 | 415.0467 | 0 | [5 empty] | 2825.5736
2020-09-01 01:00 | 2728050.8753 | 2.7281 | 8.2665 | 8.2665 | 414.7698 | 0 | [5 empty] | 2728.0509
2020-09-01 02:00 | 2745123.8279 | 2.7451 | 8.2701 | 8.2701 | 414.4935 | 0 | [5 empty] | 2745.1238
2020-09-01 03:00 | 2646566.329 | 2.6466 | 8.2736 | 8.2736 | 414.2122 | 0 | [5 empty] | 2646.5663
2020-09-01 04:00 | 2603625.2664 | 2.6036 | 8.2772 | 8.2772 | 413.9285 | 0 | [5 empty] | 2603.6253
2020-09-01 05:00 | 3032259.8483 | 3.0323 | 8.2807 | 8.2807 | 413.6661 | 0 | [5 empty] | 3032.2598
2020-09-01 06:00 | 3613257.5978 | 3.6133 | 8.2843 | 8.2843 | 413.4325 | 0 | [5 empty] | 3613.2576
2020-09-01 07:00 | 2963709.3569 | 2.9637 | 8.2878 | 8.2878 | 413.1663 | 0 | [5 empty] | 2963.7094
2020-09-01 08:00 | 1689446.2608 | 1.6894 | 8.2914 | 8.2914 | 412.8362 | 0 | [5 empty] | 1689.4463
2020-09-01 09:00 | 2011245.5486 | 2.0112 | 8.2949 | 8.2949 | 412.522 | 0 | [5 empty] | 2011.2455
2020-09-01 10:00 | 2474543.3978 | 2.4745 | 8.2985 | 8.2985 | 412.2308 | 0 | [5 empty] | 2474.5434
2020-09-01 11:00 | 2806948.6106 | 2.8069 | 8.302 | 8.302 | 411.9561 | 0 | [5 empty] | 2806.9486
2020-09-01 12:00 | 3305427.0894 | 3.3054 | 8.3056 | 8.3056 | 411.7061 | 0 | [5 empty] | 3305.4271
2020-09-01 13:00 | 3649990.3139 | 3.65 | 8.3091 | 8.3091 | 411.4731 | 0 | [5 empty] | 3649.9903
2020-09-01 14:00 | 3784245.8045 | 3.7842 | 8.3127 | 8.3127 | 411.2467 | 0 | [5 empty] | 3784.2458
2020-09-01 15:00 | 3903239.1103 | 3.9032 | 8.3162 | 8.3162 | 411.026 | 0 | [5 empty] | 3903.2391
2020-09-01 16:00 | 4024043.1838 | 4.024 | 8.3198 | 8.3198 | 410.8113 | 0 | [5 empty] | 4024.0432
2020-09-01 17:00 | 3729146.7303 | 3.7291 | 8.3233 | 8.3233 | 410.5816 | 0 | [5 empty] | 3729.1467
2020-09-01 18:00 | 2928011.3652 | 2.928 | 8.3269 | 8.3269 | 410.3116 | 0 | [5 empty] | 2928.0114
2020-09-01 19:00 | 3241274.1767 | 3.2413 | 8.3304 | 8.3304 | 410.0572 | 0 | [5 empty] | 3241.2742
2020-09-01 20:00 | 3552726.2205 | 3.5527 | 8.334 | 8.334 | 409.8181 | 0 | [5 empty] | 3552.7262
2020-09-01 21:00 | 3603427.716 | 3.6034 | 8.3375 | 8.3375 | 409.5814 | 0 | [5 empty] | 3603.4277
2020-09-01 22:00 | 2933961.0305 | 2.934 | 8.3411 | 8.3411 | 409.311 | 0 | [5 empty] | 2933.961
2020-09-01 23:00 | 2338218.4584 | 2.3382 | 8.3446 | 8.3446 | 409.0107 | 0 | [5 empty] | 2338.2185
2020-09-02 | 2114200.6262 | 2.1142 | 8.3482 | 8.3482 | 408.699 | 0 | [5 empty] | 2114.2006
2020-09-02 01:00 | 1759548.8388 | 1.7595 | 8.3517 | 8.3517 | 408.3694 | 0 | [5 empty] | 1759.5488
2020-09-02 02:00 | 1629173.5646 | 1.6292 | 8.3553 | 8.3553 | 408.0331 | 0 | [5 empty] | 1629.1736
2020-09-02 03:00 | 1467497.8774 | 1.4675 | 8.3588 | 8.3588 | 407.6885 | 0 | [5 empty] | 1467.4979
2020-09-02 04:00 | 1297285.714 | 1.2973 | 8.3624 | 8.3624 | 407.3353 | 0 | [5 empty] | 1297.2857
2020-09-02 05:00 | 1512508.3888 | 1.5125 | 8.366 | 8.366 | 406.9926 | 0 | [5 empty] | 1512.5084
2020-09-02 06:00 | 1916309.5851 | 1.9163 | 8.3695 | 8.3695 | 406.6699 | 0 | [5 empty] | 1916.3096
2020-09-02 07:00 | 1516647.2864 | 1.5166 | 8.3731 | 8.3731 | 406.3271 | 0 | [5 empty] | 1516.6473
2020-09-02 08:00 | 969795.442 | 0.9698 | 8.3766 | 8.3766 | 405.9568 | 0 | [5 empty] | 969.7954
2020-09-02 09:00 | 944703.3754 | 0.9447 | 8.3802 | 8.3802 | 405.585 | 0 | [5 empty] | 944.7034
2020-09-02 10:00 | 1152424.2983 | 1.1524 | 8.3837 | 8.3837 | 405.2234 | 0 | [5 empty] | 1152.4243
2020-09-02 11:00 | 1112846.09 | 1.1128 | 8.3873 | 8.3873 | 404.8597 | 0 | [5 empty] | 1112.8461
2020-09-02 12:00 | 1531650.7901 | 1.5317 | 8.3909 | 8.3909 | 404.5168 | 0 | [5 empty] | 1531.6508
2020-09-02 13:00 | 2181716.3932 | 2.1817 | 8.3944 | 8.3944 | 404.2061 | 0 | [5 empty] | 2181.7164
2020-09-02 14:00 | 2467559.0081 | 2.4676 | 8.398 | 8.398 | 403.9096 | 0 | [5 empty] | 2467.559
2020-09-02 15:00 | 2563012.3338 | 2.563 | 8.4015 | 8.4015 | 403.6177 | 0 | [5 empty] | 2563.0123
2020-09-02 16:00 | 2513086.8816 | 2.5131 | 8.4051 | 8.4051 | 403.3231 | 0 | [5 empty] | 2513.0869
2020-09-02 17:00 | 2295536.0769 | 2.2955 | 8.4086 | 8.4086 | 403.0174 | 0 | [5 empty] | 2295.5361
2020-09-02 18:00 | 2032457.3987 | 2.0325 | 8.4122 | 8.4122 | 402.6984 | 0 | [5 empty] | 2032.4574
2020-09-02 19:00 | 2132049.6221 | 2.132 | 8.4158 | 8.4158 | 402.3842 | 0 | [5 empty] | 2132.0496
2020-09-02 20:00 | 2201893.5189 | 2.2019 | 8.4193 | 8.4193 | 402.0734 | 0 | [5 empty] | 2201.8935
2020-09-02 21:00 | 2121961.0592 | 2.122 | 8.4229 | 8.4229 | 401.7583 | 0 | [5 empty] | 2121.9611
2020-09-02 22:00 | 2224916.1368 | 2.2249 | 8.4264 | 8.4264 | 401.4483 | 0 | [5 empty] | 2224.9161
2020-09-02 23:00 | 2240437.0027 | 2.2404 | 8.43 | 8.43 | 401.1388 | 0 | [5 empty] | 2240.437
2020-09-03 | 2507137.2163 | 2.5071 | 8.4336 | 8.4336 | 400.8425 | 0 | [5 empty] | 2507.1372
2020-09-03 01:00 | 2876016.4642 | 2.876 | 8.4371 | 8.4371 | 400.5644 | 0 | [5 empty] | 2876.0165
2020-09-03 02:00 | 3508491.7525 | 3.5085 | 8.4407 | 8.4407 | 400.3178 | 0 | [5 empty] | 3508.4918
2020-09-03 03:00 | 4489151.8007 | 4.4892 | 8.4443 | 8.4443 | 400.12 | 0 | [5 empty] | 4489.1518
2020-09-03 04:00 | 5170000.4545 | 5.17 | 8.4478 | 8.4478 | 399.9561 | 0 | [5 empty] | 5170.0005
2020-09-03 05:00 | 5908793.6747 | 5.9088 | 8.4514 | 8.4514 | 399.829 | 0 | [5 empty] | 5908.7937
2020-09-03 06:00 | 6609302.0921 | 6.6093 | 8.4549 | 8.4549 | 399.7367 | 0 | [5 empty] | 6609.3021
2020-09-03 07:00 | 6243268.3364 | 6.2433 | 8.4585 | 8.4585 | 399.626 | 0 | [5 empty] | 6243.2683
2020-09-03 08:00 | 4938998.2327 | 4.939 | 8.4621 | 8.4621 | 399.4498 | 0 | [5 empty] | 4938.9982
2020-09-03 09:00 | 4753523.8844 | 4.7535 | 8.4656 | 8.4656 | 399.2642 | 0 | [5 empty] | 4753.5239
2020-09-03 10:00 | 6014852.9255 | 6.0149 | 8.4692 | 8.4692 | 399.1415 | 0 | [5 empty] | 6014.8529
2020-09-03 11:00 | 8035152.3126 | 8.0352 | 8.4728 | 8.4728 | 399.1196 | 0 | [5 empty] | 8035.1523
2020-09-03 12:00 | 10820113.0298 | 10.8201 | 8.4763 | 8.4763 | 399.1665 | 0 | [5 empty] | 10820.113
2020-09-03 13:00 | 13214206.6056 | 13.2142 | 8.4799 | 8.4799 | 399.2612 | 0 | [5 empty] | 13214.2066
2020-09-03 14:00 | 14902359.4609 | 14.9024 | 8.4835 | 8.4835 | 399.3896 | 0 | [5 empty] | 14902.3595
2020-09-03 15:00 | 15753678.9594 | 15.7537 | 8.487 | 8.487 | 399.5349 | 0 | [5 empty] | 15753.679
2020-09-03 16:00 | 15834387.4624 | 15.8344 | 8.4906 | 8.4906 | 399.6818 | 0 | [5 empty] | 15834.3875
2020-09-03 17:00 | 16323036.0594 | 16.323 | 8.4942 | 8.4942 | 399.8383 | 0 | [5 empty] | 16323.0361
2020-09-03 18:00 | 17422948.0944 | 17.4229 | 8.4977 | 8.4977 | 400.0168 | 0 | [5 empty] | 17422.9481
2020-09-03 19:00 | 18714025.462 | 18.714 | 8.5013 | 8.5013 | 400.2211 | 0 | [5 empty] | 18714.0255
2020-09-03 20:00 | 19906027.9685 | 19.906 | 8.5049 | 8.5049 | 400.4491 | 0 | [5 empty] | 19906.028
2020-09-03 21:00 | 19913788.4015 | 19.9138 | 8.5084 | 8.5084 | 400.6772 | 0 | [5 empty] | 19913.7884
2020-09-03 22:00 | 19312613.5262 | 19.3126 | 8.512 | 8.512 | 400.8932 | 0 | [5 empty] | 19312.6135
2020-09-03 23:00 | 18315397.8877 | 18.3154 | 8.5156 | 8.5156 | 401.0892 | 0 | [5 empty] | 18315.3979
2020-09-04 | 17272137.0134 | 17.2721 | 8.5191 | 8.5191 | 401.2643 | 0 | [5 empty] | 17272.137
2020-09-04 01:00 | 15655380.1416 | 15.6554 | 8.5227 | 8.5227 | 401.407 | 0 | [5 empty] | 15655.3801
2020-09-04 02:00 | 15000916.9598 | 15.0009 | 8.5263 | 8.5263 | 401.5365 | 0 | [5 empty] | 15000.917
2020-09-04 03:00 | 14743529.2658 | 14.7435 | 8.5298 | 8.5298 | 401.6607 | 0 | [5 empty] | 14743.5293
2020-09-04 04:00 | 14428197.0055 | 14.4282 | 8.5334 | 8.5334 | 401.7786 | 0 | [5 empty] | 14428.197
2020-09-04 05:00 | 14202109.7246 | 14.2021 | 8.537 | 8.537 | 401.8919 | 0 | [5 empty] | 14202.1097
2020-09-04 06:00 | 12507748.5229 | 12.5077 | 8.5405 | 8.5405 | 401.9713 | 0 | [5 empty] | 12507.7485
2020-09-04 07:00 | 10943503.9142 | 10.9435 | 8.5441 | 8.5441 | 402.0193 | 0 | [5 empty] | 10943.5039
2020-09-04 08:00 | 9043232.5573 | 9.0432 | 8.5477 | 8.5477 | 402.0292 | 0 | [5 empty] | 9043.2326
2020-09-04 09:00 | 8284520.8925 | 8.2845 | 8.5512 | 8.5512 | 402.0158 | 0 | [5 empty] | 8284.5209
2020-09-04 10:00 | 8157767.1537 | 8.1578 | 8.5548 | 8.5548 | 401.996 | 0 | [5 empty] | 8157.7672
2020-09-04 11:00 | 8630636.2036 | 8.6306 | 8.5584 | 8.5584 | 401.9974 | 0 | [5 empty] | 8630.6362
2020-09-04 12:00 | 9249660.0747 | 9.2497 | 8.562 | 8.562 | 402.0112 | 0 | [5 empty] | 9249.6601
2020-09-04 13:00 | 9164295.3119 | 9.1643 | 8.5655 | 8.5655 | 402.0232 | 0 | [5 empty] | 9164.2953
2020-09-04 14:00 | 8475427.5439 | 8.4754 | 8.5691 | 8.5691 | 402.0185 | 0 | [5 empty] | 8475.4275
2020-09-04 15:00 | 7882789.145 | 7.8828 | 8.5727 | 8.5727 | 401.984 | 0 | [5 empty] | 7882.7891
2020-09-04 16:00 | 6435468.3933 | 6.4355 | 8.5762 | 8.5762 | 401.8769 | 0 | [5 empty] | 6435.4684
2020-09-04 17:00 | 4968746.5591 | 4.9687 | 8.5798 | 8.5798 | 401.6964 | 0 | [5 empty] | 4968.7466
2020-09-04 18:00 | 4162696.2531 | 4.1627 | 8.5834 | 8.5834 | 401.4754 | 0 | [5 empty] | 4162.6963
2020-09-04 19:00 | 3875818.9138 | 3.8758 | 8.587 | 8.587 | 401.2398 | 0 | [5 empty] | 3875.8189
2020-09-04 20:00 | 4151055.6036 | 4.1511 | 8.5905 | 8.5905 | 401.0178 | 0 | [5 empty] | 4151.0556
2020-09-04 21:00 | 4609955.8741 | 4.61 | 8.5941 | 8.5941 | 400.8186 | 0 | [5 empty] | 4609.9559
2020-09-04 22:00 | 5147753.88 | 5.1478 | 8.5977 | 8.5977 | 400.6461 | 0 | [5 empty] | 5147.7539
2020-09-04 23:00 | 4916492.977 | 4.9165 | 8.6012 | 8.6012 | 400.4619 | 0 | [5 empty] | 4916.493
2020-09-05 | 4711358.8651 | 4.7114 | 8.6048 | 8.6048 | 400.2672 | 0 | [5 empty] | 4711.3589
2020-09-05 01:00 | 4411547.4708 | 4.4115 | 8.6084 | 8.6084 | 400.0574 | 0 | [5 empty] | 4411.5475
2020-09-05 02:00 | 4207706.7644 | 4.2077 | 8.612 | 8.612 | 399.8372 | 0 | [5 empty] | 4207.7068
2020-09-05 03:00 | 4527436.6034 | 4.5274 | 8.6155 | 8.6155 | 399.6327 | 0 | [5 empty] | 4527.4366
2020-09-05 04:00 | 5057991.5385 | 5.058 | 8.6191 | 8.6191 | 399.4547 | 0 | [5 empty] | 5057.9915
2020-09-05 05:00 | 6074608.2595 | 6.0746 | 8.6227 | 8.6227 | 399.3273 | 0 | [5 empty] | 6074.6083
2020-09-05 06:00 | 7548573.1644 | 7.5486 | 8.6263 | 8.6263 | 399.2734 | 0 | [5 empty] | 7548.5732
2020-09-05 07:00 | 8228387.0939 | 8.2284 | 8.6298 | 8.6298 | 399.2533 | 0 | [5 empty] | 8228.3871
2020-09-05 08:00 | 7873217.9443 | 7.8732 | 8.6334 | 8.6334 | 399.2153 | 0 | [5 empty] | 7873.2179
2020-09-05 09:00 | 7754224.6385 | 7.7542 | 8.637 | 8.637 | 399.1712 | 0 | [5 empty] | 7754.2246
2020-09-05 10:00 | 8455767.7804 | 8.4558 | 8.6406 | 8.6406 | 399.1619 | 0 | [5 empty] | 8455.7678
2020-09-05 11:00 | 9863510.3238 | 9.8635 | 8.6441 | 8.6441 | 399.1863 | 0 | [5 empty] | 9863.5103
2020-09-05 12:00 | 10974028.284 | 10.974 | 8.6477 | 8.6477 | 399.2329 | 0 | [5 empty] | 10974.0283
2020-09-05 13:00 | 11496822.786 | 11.4968 | 8.6513 | 8.6513 | 399.2898 | 0 | [5 empty] | 11496.8228
2020-09-05 14:00 | 11233485.4268 | 11.2335 | 8.6549 | 8.6549 | 399.3413 | 0 | [5 empty] | 11233.4854
2020-09-05 15:00 | 10764237.9123 | 10.7642 | 8.6584 | 8.6584 | 399.3835 | 0 | [5 empty] | 10764.2379
2020-09-05 16:00 | 10430280.6128 | 10.4303 | 8.662 | 8.662 | 399.4188 | 0 | [5 empty] | 10430.2806
2020-09-05 17:00 | 9211375.272 | 9.2114 | 8.6656 | 8.6656 | 399.4297 | 0 | [5 empty] | 9211.3753
2020-09-05 18:00 | 7502269.2476 | 7.5023 | 8.6692 | 8.6692 | 399.3714 | 0 | [5 empty] | 7502.2692
2020-09-05 19:00 | 6432105.539 | 6.4321 | 8.6727 | 8.6727 | 399.2594 | 0 | [5 empty] | 6432.1055
2020-09-05 20:00 | 6312336.1899 | 6.3123 | 8.6763 | 8.6763 | 399.1412 | 0 | [5 empty] | 6312.3362
2020-09-05 21:00 | 7119679.9015 | 7.1197 | 8.6799 | 8.6799 | 399.0632 | 0 | [5 empty] | 7119.6799
2020-09-05 22:00 | 7592548.9513 | 7.5925 | 8.6835 | 8.6835 | 399.0086 | 0 | [5 empty] | 7592.549
2020-09-05 23:00 | 7937888.2192 | 7.9379 | 8.6871 | 8.6871 | 398.9711 | 0 | [5 empty] | 7937.8882
2020-09-06 | 8095942.371 | 8.0959 | 8.6906 | 8.6906 | 398.9414 | 0 | [5 empty] | 8095.9424
2020-09-06 01:00 | 8260722.2313 | 8.2607 | 8.6942 | 8.6942 | 398.9197 | 0 | [5 empty] | 8260.7222
2020-09-06 02:00 | 8141211.5634 | 8.1412 | 8.6978 | 8.6978 | 398.8919 | 0 | [5 empty] | 8141.2116
2020-09-06 03:00 | 8003075.8562 | 8.0031 | 8.7014 | 8.7014 | 398.857 | 0 | [5 empty] | 8003.0759
2020-09-06 04:00 | 8223213.4719 | 8.2232 | 8.7049 | 8.7049 | 398.8329 | 0 | [5 empty] | 8223.2135
2020-09-06 05:00 | 8337033.1557 | 8.337 | 8.7085 | 8.7085 | 398.8143 | 0 | [5 empty] | 8337.0332
2020-09-06 06:00 | 7722406.8633 | 7.7224 | 8.7121 | 8.7121 | 398.7649 | 0 | [5 empty] | 7722.4069
2020-09-06 07:00 | 6183771.6835 | 6.1838 | 8.7157 | 8.7157 | 398.6383 | 0 | [5 empty] | 6183.7717
2020-09-06 08:00 | 5067045.3769 | 5.067 | 8.7193 | 8.7193 | 398.4556 | 0 | [5 empty] | 5067.0454
2020-09-06 09:00 | 5428422.8729 | 5.4284 | 8.7228 | 8.7228 | 398.2909 | 0 | [5 empty] | 5428.4229
2020-09-06 10:00 | 6629996.5801 | 6.63 | 8.7264 | 8.7264 | 398.1861 | 0 | [5 empty] | 6629.9966
2020-09-06 11:00 | 7322485.8835 | 7.3225 | 8.73 | 8.73 | 398.1157 | 0 | [5 empty] | 7322.4859
2020-09-06 12:00 | 7183832.8141 | 7.1838 | 8.7336 | 8.7336 | 398.0382 | 0 | [5 empty] | 7183.8328
2020-09-06 13:00 | 6967834.096 | 6.9678 | 8.7371 | 8.7371 | 397.9498 | 0 | [5 empty] | 6967.8341
2020-09-06 14:00 | 6453576.0702 | 6.4536 | 8.7407 | 8.7407 | 397.8354 | 0 | [5 empty] | 6453.5761
2020-09-06 15:00 | 5316931.3191 | 5.3169 | 8.7443 | 8.7443 | 397.6641 | 0 | [5 empty] | 5316.9313
2020-09-06 16:00 | 4382057.8255 | 4.3821 | 8.7479 | 8.7479 | 397.4458 | 0 | [5 empty] | 4382.0578
2020-09-06 17:00 | 3410968.978 | 3.411 | 8.7515 | 8.7515 | 397.1787 | 0 | [5 empty] | 3410.969
2020-09-06 18:00 | 2398491.1545 | 2.3985 | 8.755 | 8.755 | 396.8609 | 0 | [5 empty] | 2398.4912
2020-09-06 19:00 | 2352963.281 | 2.353 | 8.7586 | 8.7586 | 396.5406 | 0 | [5 empty] | 2352.9633
2020-09-06 20:00 | 2545422.019 | 2.5454 | 8.7622 | 8.7622 | 396.2298 | 0 | [5 empty] | 2545.422
2020-09-06 21:00 | 2713823.4148 | 2.7138 | 8.7658 | 8.7658 | 395.9272 | 0 | [5 empty] | 2713.8234
2020-09-06 22:00 | 2881707.4484 | 2.8817 | 8.7694 | 8.7694 | 395.6328 | 0 | [5 empty] | 2881.7074
2020-09-06 23:00 | 2717703.6313 | 2.7177 | 8.773 | 8.773 | 395.33 | 0 | [5 empty] | 2717.7036
2020-09-07 | 2672951.8011 | 2.673 | 8.7765 | 8.7765 | 395.0249 | 0 | [5 empty] | 2672.9518
2020-09-07 01:00 | 2698302.5489 | 2.6983 | 8.7801 | 8.7801 | 394.7208 | 0 | [5 empty] | 2698.3025
2020-09-07 02:00 | 2616300.6403 | 2.6163 | 8.7837 | 8.7837 | 394.4124 | 0 | [5 empty] | 2616.3006
2020-09-07 03:00 | 2522399.4012 | 2.5224 | 8.7873 | 8.7873 | 394.0992 | 0 | [5 empty] | 2522.3994
2020-09-07 04:00 | 2413753.3394 | 2.4138 | 8.7909 | 8.7909 | 393.7803 | 0 | [5 empty] | 2413.7533
2020-09-07 05:00 | 2138775.3306 | 2.1388 | 8.7944 | 8.7944 | 393.4475 | 0 | [5 empty] | 2138.7753
2020-09-07 06:00 | 2164384.7595 | 2.1644 | 8.798 | 8.798 | 393.1158 | 0 | [5 empty] | 2164.3848
2020-09-07 07:00 | 1877248.739 | 1.8772 | 8.8016 | 8.8016 | 392.7696 | 0 | [5 empty] | 1877.2487
2020-09-07 08:00 | 1272969.6906 | 1.273 | 8.8052 | 8.8052 | 392.393 | 0 | [5 empty] | 1272.9697
2020-09-07 09:00 | 1560623.0733 | 1.5606 | 8.8088 | 8.8088 | 392.0306 | 0 | [5 empty] | 1560.6231
2020-09-07 10:00 | 2498859.4211 | 2.4989 | 8.8123 | 8.8123 | 391.7149 | 0 | [5 empty] | 2498.8594
2020-09-07 11:00 | 3058127.9583 | 3.0581 | 8.8159 | 8.8159 | 391.427 | 0 | [5 empty] | 3058.128
2020-09-07 12:00 | 3465809.3711 | 3.4658 | 8.8195 | 8.8195 | 391.1594 | 0 | [5 empty] | 3465.8094
2020-09-07 13:00 | 3957562.1412 | 3.9576 | 8.8231 | 8.8231 | 390.9161 | 0 | [5 empty] | 3957.5621
2020-09-07 14:00 | 4275998.5747 | 4.276 | 8.8267 | 8.8267 | 390.6885 | 0 | [5 empty] | 4275.9986
2020-09-07 15:00 | 4291002.0785 | 4.291 | 8.8303 | 8.8303 | 390.4616 | 0 | [5 empty] | 4291.0021
2020-09-07 16:00 | 4111218.7143 | 4.1112 | 8.8338 | 8.8338 | 390.2254 | 0 | [5 empty] | 4111.2187
2020-09-07 17:00 | 3276972.1684 | 3.277 | 8.8374 | 8.8374 | 389.9474 | 0 | [5 empty] | 3276.9722
2020-09-07 18:00 | 2714858.1392 | 2.7149 | 8.841 | 8.841 | 389.6411 | 0 | [5 empty] | 2714.8581
2020-09-07 19:00 | 3438906.5367 | 3.4389 | 8.8446 | 8.8446 | 389.3708 | 0 | [5 empty] | 3438.9065
2020-09-07 20:00 | 5463862.1836 | 5.4639 | 8.8482 | 8.8482 | 389.2016 | 0 | [5 empty] | 5463.8622
2020-09-07 21:00 | 7027330.7489 | 7.0273 | 8.8518 | 8.8518 | 389.1104 | 0 | [5 empty] | 7027.3307
2020-09-07 22:00 | 9227930.8624 | 9.2279 | 8.8553 | 8.8553 | 389.1179 | 0 | [5 empty] | 9227.9309
2020-09-07 23:00 | 11809050.8731 | 11.8091 | 8.8589 | 8.8589 | 389.1769 | 0 | [5 empty] | 11809.0509
2020-09-08 | 13613351.5421 | 13.6134 | 8.8625 | 8.8625 | 389.2719 | 0 | [5 empty] | 13613.3515
2020-09-08 01:00 | 14690240.9593 | 14.6902 | 8.8661 | 8.8661 | 389.3884 | 0 | [5 empty] | 14690.241
2020-09-08 02:00 | 15818090.5531 | 15.8181 | 8.8697 | 8.8697 | 389.5273 | 0 | [5 empty] | 15818.0906
2020-09-08 03:00 | 16735891.0942 | 16.7359 | 8.8733 | 8.8733 | 389.6846 | 0 | [5 empty] | 16735.8911
2020-09-08 04:00 | 17603248.8208 | 17.6032 | 8.8768 | 8.8768 | 389.8591 | 0 | [5 empty] | 17603.2488
2020-09-08 05:00 | 18401021.3316 | 18.401 | 8.8804 | 8.8804 | 390.0495 | 0 | [5 empty] | 18401.0213
2020-09-08 06:00 | 17705945.2173 | 17.7059 | 8.884 | 8.884 | 390.226 | 0 | [5 empty] | 17705.9452
2020-09-08 07:00 | 15794550.5731 | 15.7946 | 8.8876 | 8.8876 | 390.3641 | 0 | [5 empty] | 15794.5506
2020-09-08 08:00 | 13582309.8102 | 13.5823 | 8.8912 | 8.8912 | 390.4579 | 0 | [5 empty] | 13582.3098
2020-09-08 09:00 | 13223777.8063 | 13.2238 | 8.8948 | 8.8948 | 390.5445 | 0 | [5 empty] | 13223.7778
2020-09-08 10:00 | 15043340.6601 | 15.0433 | 8.8983 | 8.8983 | 390.6674 | 0 | [5 empty] | 15043.3407
2020-09-08 11:00 | 16071080.6684 | 16.0711 | 8.9019 | 8.9019 | 390.8108 | 0 | [5 empty] | 16071.0807
2020-09-08 12:00 | 15338495.7947 | 15.3385 | 8.9055 | 8.9055 | 390.9394 | 0 | [5 empty] | 15338.4958
2020-09-08 13:00 | 14194866.6538 | 14.1949 | 8.9091 | 8.9091 | 391.0452 | 0 | [5 empty] | 14194.8667
2020-09-08 14:00 | 12987860.6435 | 12.9879 | 8.9127 | 8.9127 | 391.1267 | 0 | [5 empty] | 12987.8606
2020-09-08 15:00 | 11024212.4173 | 11.0242 | 8.9163 | 8.9163 | 391.1688 | 0 | [5 empty] | 11024.2124
2020-09-08 16:00 | 9422717.7303 | 9.4227 | 8.9198 | 8.9198 | 391.1789 | 0 | [5 empty] | 9422.7177
2020-09-08 17:00 | 7534604.385 | 7.5346 | 8.9234 | 8.9234 | 391.1094 | 0 | [5 empty] | 7534.6044
2020-09-08 18:00 | 5900774.5606 | 5.9008 | 8.927 | 8.927 | 390.9581 | 0 | [5 empty] | 5900.7746
2020-09-08 19:00 | 5442132.9712 | 5.4421 | 8.9306 | 8.9306 | 390.7837 | 0 | [5 empty] | 5442.133
2020-09-08 20:00 | 5709609.2281 | 5.7096 | 8.9342 | 8.9342 | 390.6225 | 0 | [5 empty] | 5709.6092
2020-09-08 21:00 | 5675980.6852 | 5.676 | 8.9378 | 8.9378 | 390.4594 | 0 | [5 empty] | 5675.9807
2020-09-08 22:00 | 5534223.4426 | 5.5342 | 8.9413 | 8.9413 | 390.289 | 0 | [5 empty] | 5534.2234
2020-09-08 23:00 | 5339953.9369 | 5.34 | 8.9449 | 8.9449 | 390.1088 | 0 | [5 empty] | 5339.9539
2020-09-09 | 5417558.2668 | 5.4176 | 8.9485 | 8.9485 | 389.9322 | 0 | [5 empty] | 5417.5583
2020-09-09 01:00 | 5457653.8372 | 5.4577 | 8.9521 | 8.9521 | 389.7575 | 0 | [5 empty] | 5457.6538
2020-09-09 02:00 | 5838691.0967 | 5.8387 | 8.9557 | 8.9557 | 389.6017 | 0 | [5 empty] | 5838.6911
2020-09-09 03:00 | 6222832.5295 | 6.2228 | 8.9593 | 8.9593 | 389.4648 | 0 | [5 empty] | 6222.8325
2020-09-09 04:00 | 6341049.792 | 6.341 | 8.9629 | 8.9629 | 389.3337 | 0 | [5 empty] | 6341.0498
2020-09-09 05:00 | 6810297.3065 | 6.8103 | 8.9664 | 8.9664 | 389.2259 | 0 | [5 empty] | 6810.2973
2020-09-09 06:00 | 7903742.314 | 7.9037 | 8.97 | 8.97 | 389.1726 | 0 | [5 empty] | 7903.7423
2020-09-09 07:00 | 8204071.0705 | 8.2041 | 8.9736 | 8.9736 | 389.1341 | 0 | [5 empty] | 8204.0711
2020-09-09 08:00 | 8279088.5894 | 8.2791 | 8.9772 | 8.9772 | 389.0992 | 0 | [5 empty] | 8279.0886
2020-09-09 09:00 | 8980890.4123 | 8.9809 | 8.9808 | 8.9808 | 389.0992 | 0 | [5 empty] | 8980.8904
2020-09-09 10:00 | 10384494.0582 | 10.3845 | 8.9844 | 8.9844 | 389.1272 | 0 | [5 empty] | 10384.4941
2020-09-09 11:00 | 11688505.4808 | 11.6885 | 8.9879 | 8.9879 | 389.1813 | 0 | [5 empty] | 11688.5055
2020-09-09 12:00 | 12753754.2485 | 12.7538 | 8.9915 | 8.9915 | 389.2565 | 0 | [5 empty] | 12753.7542
2020-09-09 13:00 | 13476767.9216 | 13.4768 | 8.9951 | 8.9951 | 389.3461 | 0 | [5 empty] | 13476.7679
2020-09-09 14:00 | 13966709.924 | 13.9667 | 8.9987 | 8.9987 | 389.4455 | 0 | [5 empty] | 13966.7099
2020-09-09 15:00 | 13971366.1838 | 13.9714 | 9.0023 | 9.0023 | 389.5449 | 0 | [5 empty] | 13971.3662
2020-09-09 16:00 | 13529797.547 | 13.5298 | 9.0059 | 9.0059 | 389.6354 | 0 | [5 empty] | 13529.7975
2020-09-09 17:00 | 12623896.3366 | 12.6239 | 9.0094 | 9.0094 | 389.7076 | 0 | [5 empty] | 12623.8963
2020-09-09 18:00 | 11867947.3859 | 11.8679 | 9.013 | 9.013 | 389.7647 | 0 | [5 empty] | 11867.9474
2020-09-09 19:00 | 12123089.7279 | 12.1231 | 9.0166 | 9.0166 | 389.8269 | 0 | [5 empty] | 12123.0897
2020-09-09 20:00 | 12577075.0575 | 12.5771 | 9.0202 | 9.0202 | 389.898 | 0 | [5 empty] | 12577.0751
2020-09-09 21:00 | 13978350.5735 | 13.9784 | 9.0238 | 9.0238 | 389.9971 | 0 | [5 empty] | 13978.3506
2020-09-09 22:00 | 14161238.1109 | 14.1612 | 9.0274 | 9.0274 | 390.0998 | 0 | [5 empty] | 14161.2381
2020-09-09 23:00 | 13098058.7919 | 13.0981 | 9.031 | 9.031 | 390.1811 | 0 | [5 empty] | 13098.0588
2020-09-10 | 12408414.9807 | 12.4084 | 9.0345 | 9.0345 | 390.2486 | 0 | [5 empty] | 12408.415
2020-09-10 01:00 | 11452846.9991 | 11.4528 | 9.0381 | 9.0381 | 390.2969 | 0 | [5 empty] | 11452.847
2020-09-10 02:00 | 10061660.046 | 10.0617 | 9.0417 | 9.0417 | 390.3173 | 0 | [5 empty] | 10061.66
2020-09-10 03:00 | 8942346.9285 | 8.9423 | 9.0453 | 9.0453 | 390.3121 | 0 | [5 empty] | 8942.3469
2020-09-10 04:00 | 8285296.9358 | 8.2853 | 9.0489 | 9.0489 | 390.274 | 0 | [5 empty] | 8285.2969
2020-09-10 05:00 | 8094648.9655 | 8.0946 | 9.0525 | 9.0525 | 390.2261 | 0 | [5 empty] | 8094.649
2020-09-10 06:00 | 7280579.5453 | 7.2806 | 9.056 | 9.056 | 390.1373 | 0 | [5 empty] | 7280.5795
2020-09-10 07:00 | 4801897.25 | 4.8019 | 9.0596 | 9.0596 | 389.9244 | 0 | [5 empty] | 4801.8972
2020-09-10 08:00 | 3253432.1884 | 3.2534 | 9.0632 | 9.0632 | 389.6339 | 0 | [5 empty] | 3253.4322
2020-09-10 09:00 | 3085289.4737 | 3.0853 | 9.0668 | 9.0668 | 389.3349 | 0 | [5 empty] | 3085.2895
2020-09-10 10:00 | 2958018.3727 | 2.958 | 9.0704 | 9.0704 | 389.0292 | 0 | [5 empty] | 2958.0184
2020-09-10 11:00 | 2820658.7089 | 2.8207 | 9.074 | 9.074 | 388.7166 | 0 | [5 empty] | 2820.6587
2020-09-10 12:00 | 2833075.4017 | 2.8331 | 9.0776 | 9.0776 | 388.4043 | 0 | [5 empty] | 2833.0754
2020-09-10 13:00 | 2863082.4092 | 2.8631 | 9.0811 | 9.0811 | 388.0934 | 0 | [5 empty] | 2863.0824
2020-09-10 14:00 | 2437810.6817 | 2.4378 | 9.0847 | 9.0847 | 387.7611 | 0 | [5 empty] | 2437.8107
2020-09-10 15:00 | 2017195.2139 | 2.0172 | 9.0883 | 9.0883 | 387.4075 | 0 | [5 empty] | 2017.1952
2020-09-10 16:00 | 1392480.3586 | 1.3925 | 9.0919 | 9.0919 | 387.0226 | 0 | [5 empty] | 1392.4804
2020-09-10 17:00 | 790529.4401 | 0.79053 | 9.0955 | 9.0955 | 386.6073 | 0 | [5 empty] | 790.5294
2020-09-10 18:00 | 537798.0059 | 0.5378 | 9.0991 | 9.0991 | 386.1793 | 0 | [5 empty] | 537.798
2020-09-10 19:00 | 755866.1727 | 0.75587 | 9.1026 | 9.1026 | 385.7619 | 0 | [5 empty] | 755.8662
2020-09-10 20:00 | 986351.0324 | 0.98635 | 9.1062 | 9.1062 | 385.3559 | 0 | [5 empty] | 986.351
2020-09-10 21:00 | 1162512.8611 | 1.1625 | 9.1098 | 9.1098 | 384.9586 | 0 | [5 empty] | 1162.5129
2020-09-10 22:00 | 1216577.2109 | 1.2166 | 9.1134 | 9.1134 | 384.5637 | 0 | [5 empty] | 1216.5772
2020-09-10 23:00 | 1244256.0886 | 1.2443 | 9.117 | 9.117 | 384.1701 | 0 | [5 empty] | 1244.2561
2020-09-11 | 1280471.4425 | 1.2805 | 9.1206 | 9.1206 | 383.7781 | 0 | [5 empty] | 1280.4714
2020-09-11 01:00 | 1405414.4136 | 1.4054 | 9.1241 | 9.1241 | 383.3921 | 0 | [5 empty] | 1405.4144
2020-09-11 02:00 | 1863538.6408 | 1.8635 | 9.1277 | 9.1277 | 383.0289 | 0 | [5 empty] | 1863.5386
2020-09-11 03:00 | 2085487.0241 | 2.0855 | 9.1313 | 9.1313 | 382.6766 | 0 | [5 empty] | 2085.487
2020-09-11 04:00 | 2184820.5664 | 2.1848 | 9.1349 | 9.1349 | 382.3291 | 0 | [5 empty] | 2184.8206
2020-09-11 05:00 | 2291397.1793 | 2.2914 | 9.1385 | 9.1385 | 381.9868 | 0 | [5 empty] | 2291.3972
2020-09-11 06:00 | 2628717.3331 | 2.6287 | 9.1421 | 9.1421 | 381.6611 | 0 | [5 empty] | 2628.7173
2020-09-11 07:00 | 2485925.3662 | 2.4859 | 9.1456 | 9.1456 | 381.3281 | 0 | [5 empty] | 2485.9254
2020-09-11 08:00 | 1564503.2898 | 1.5645 | 9.1492 | 9.1492 | 380.9489 | 0 | [5 empty] | 1564.5033
2020-09-11 09:00 | 1316428.1153 | 1.3164 | 9.1528 | 9.1528 | 380.5571 | 0 | [5 empty] | 1316.4281
2020-09-11 10:00 | 1794988.1494 | 1.795 | 9.1564 | 9.1564 | 380.189 | 0 | [5 empty] | 1794.9881
2020-09-11 11:00 | 2233711.2942 | 2.2337 | 9.16 | 9.16 | 379.8427 | 0 | [5 empty] | 2233.7113
2020-09-11 12:00 | 2709943.1983 | 2.7099 | 9.1636 | 9.1636 | 379.52 | 0 | [5 empty] | 2709.9432
2020-09-11 13:00 | 2922579.0621 | 2.9226 | 9.1671 | 9.1671 | 379.2078 | 0 | [5 empty] | 2922.5791
2020-09-11 14:00 | 2949740.5776 | 2.9497 | 9.1707 | 9.1707 | 378.8967 | 0 | [5 empty] | 2949.7406
2020-09-11 15:00 | 2831264.634 | 2.8313 | 9.1743 | 9.1743 | 378.5796 | 0 | [5 empty] | 2831.2646
2020-09-11 16:00 | 2282860.7031 | 2.2829 | 9.1779 | 9.1779 | 378.2348 | 0 | [5 empty] | 2282.8607
2020-09-11 17:00 | 1573557.1282 | 1.5736 | 9.1815 | 9.1815 | 377.8544 | 0 | [5 empty] | 1573.5571
2020-09-11 18:00 | 1503195.8692 | 1.5032 | 9.185 | 9.185 | 377.4704 | 0 | [5 empty] | 1503.1959
2020-09-11 19:00 | 1645729.155 | 1.6457 | 9.1886 | 9.1886 | 377.0932 | 0 | [5 empty] | 1645.7292
2020-09-11 20:00 | 2038665.7451 | 2.0387 | 9.1922 | 9.1922 | 376.7355 | 0 | [5 empty] | 2038.6657
2020-09-11 21:00 | 2735552.6272 | 2.7356 | 9.1958 | 9.1958 | 376.4125 | 0 | [5 empty] | 2735.5526
2020-09-11 22:00 | 3367510.5533 | 3.3675 | 9.1994 | 9.1994 | 376.1209 | 0 | [5 empty] | 3367.5106
2020-09-11 23:00 | 3863143.5399 | 3.8631 | 9.203 | 9.203 | 375.8539 | 0 | [5 empty] | 3863.1435
2020-09-12 | 3974376.4127 | 3.9744 | 9.2065 | 9.2065 | 375.5923 | 0 | [5 empty] | 3974.3764
2020-09-12 01:00 | 4259442.9843 | 4.2594 | 9.2101 | 9.2101 | 375.3448 | 0 | [5 empty] | 4259.443
2020-09-12 02:00 | 4865532.8004 | 4.8655 | 9.2137 | 9.2137 | 375.1274 | 0 | [5 empty] | 4865.5328
2020-09-12 03:00 | 5772986.0975 | 5.773 | 9.2173 | 9.2173 | 374.9552 | 0 | [5 empty] | 5772.9861
2020-09-12 04:00 | 6489791.4242 | 6.4898 | 9.2209 | 9.2209 | 374.8186 | 0 | [5 empty] | 6489.7914
2020-09-12 05:00 | 7421302.0635 | 7.4213 | 9.2244 | 9.2244 | 374.7285 | 0 | [5 empty] | 7421.3021
2020-09-12 06:00 | 8668144.963 | 8.6681 | 9.228 | 9.228 | 374.7005 | 0 | [5 empty] | 8668.145
2020-09-12 07:00 | 9694591.5658 | 9.6946 | 9.2316 | 9.2316 | 374.7097 | 0 | [5 empty] | 9694.5916
2020-09-12 08:00 | 8453180.9694 | 8.4532 | 9.2352 | 9.2352 | 374.6706 | 0 | [5 empty] | 8453.181
2020-09-12 09:00 | 7874252.6687 | 7.8743 | 9.2388 | 9.2388 | 374.6024 | 0 | [5 empty] | 7874.2527
2020-09-12 10:00 | 11306692.1779 | 11.3067 | 9.2423 | 9.2423 | 374.6437 | 0 | [5 empty] | 11306.6922
2020-09-12 11:00 | 15340823.9246 | 15.3408 | 9.2459 | 9.2459 | 374.7656 | 0 | [5 empty] | 15340.8239
2020-09-12 12:00 | 16723215.7203 | 16.7232 | 9.2495 | 9.2495 | 374.9151 | 0 | [5 empty] | 16723.2157
2020-09-12 13:00 | 18067840.0755 | 18.0678 | 9.2531 | 9.2531 | 375.0914 | 0 | [5 empty] | 18067.8401
2020-09-12 14:00 | 17640498.8991 | 17.6405 | 9.2567 | 9.2567 | 375.259 | 0 | [5 empty] | 17640.4989
2020-09-12 15:00 | 16033054.5468 | 16.0331 | 9.2602 | 9.2602 | 375.3945 | 0 | [5 empty] | 16033.0545
2020-09-12 16:00 | 14015083.2896 | 14.0151 | 9.2638 | 9.2638 | 375.4895 | 0 | [5 empty] | 14015.0833
2020-09-12 17:00 | 12016771.796 | 12.0168 | 9.2674 | 9.2674 | 375.5445 | 0 | [5 empty] | 12016.7718
2020-09-12 18:00 | 9758744.4785 | 9.7587 | 9.271 | 9.271 | 375.5543 | 0 | [5 empty] | 9758.7445
2020-09-12 19:00 | 8754027.0881 | 8.754 | 9.2746 | 9.2746 | 375.5282 | 0 | [5 empty] | 8754.0271
2020-09-12 20:00 | 8364970.7144 | 8.365 | 9.2781 | 9.2781 | 375.4826 | 0 | [5 empty] | 8364.9707
2020-09-12 21:00 | 7486748.3816 | 7.4867 | 9.2817 | 9.2817 | 375.3928 | 0 | [5 empty] | 7486.7484
2020-09-12 22:00 | 6238094.7144 | 6.2381 | 9.2853 | 9.2853 | 375.2405 | 0 | [5 empty] | 6238.0947
2020-09-12 23:00 | 5159911.8917 | 5.1599 | 9.2889 | 9.2889 | 375.034 | 0 | [5 empty] | 5159.9119
2020-09-13 | 4849753.2534 | 4.8498 | 9.2925 | 9.2925 | 374.8119 | 0 | [5 empty] | 4849.7533
2020-09-13 01:00 | 4708513.373 | 4.7085 | 9.296 | 9.296 | 374.5825 | 0 | [5 empty] | 4708.5134
2020-09-13 02:00 | 5198972.7377 | 5.199 | 9.2996 | 9.2996 | 374.3775 | 0 | [5 empty] | 5198.9727
2020-09-13 03:00 | 6219210.9941 | 6.2192 | 9.3032 | 9.3032 | 374.2233 | 0 | [5 empty] | 6219.211
2020-09-13 04:00 | 7488300.4682 | 7.4883 | 9.3068 | 9.3068 | 374.1324 | 0 | [5 empty] | 7488.3005
2020-09-13 05:00 | 8839909.2131 | 8.8399 | 9.3103 | 9.3103 | 374.1088 | 0 | [5 empty] | 8839.9092
2020-09-13 06:00 | 9561888.1618 | 9.5619 | 9.3139 | 9.3139 | 374.1138 | 0 | [5 empty] | 9561.8882
2020-09-13 07:00 | 9211375.272 | 9.2114 | 9.3175 | 9.3175 | 374.1085 | 0 | [5 empty] | 9211.3753
2020-09-13 08:00 | 8063089.8713 | 8.0631 | 9.3211 | 9.3211 | 374.0456 | 0 | [5 empty] | 8063.0899
2020-09-13 09:00 | 8187774.1613 | 8.1878 | 9.3247 | 9.3247 | 373.9887 | 0 | [5 empty] | 8187.7742
2020-09-13 10:00 | 10278952.1696 | 10.279 | 9.3282 | 9.3282 | 374.0078 | 0 | [5 empty] | 10278.9522
2020-09-13 11:00 | 11156139.778 | 11.1561 | 9.3318 | 9.3318 | 374.0442 | 0 | [5 empty] | 11156.1398
2020-09-13 12:00 | 10526768.6629 | 10.5268 | 9.3354 | 9.3354 | 374.0681 | 0 | [5 empty] | 10526.7687
2020-09-13 13:00 | 9953790.0275 | 9.9538 | 9.339 | 9.339 | 374.0804 | 0 | [5 empty] | 9953.79
2020-09-13 14:00 | 9517653.6938 | 9.5177 | 9.3425 | 9.3425 | 374.0839 | 0 | [5 empty] | 9517.6537
2020-09-13 15:00 | 7824327.2165 | 7.8243 | 9.3461 | 9.3461 | 374.0078 | 0 | [5 empty] | 7824.3272
2020-09-13 16:00 | 6115221.1921 | 6.1152 | 9.3497 | 9.3497 | 373.8461 | 0 | [5 empty] | 6115.2212
2020-09-13 17:00 | 4510622.3319 | 4.5106 | 9.3533 | 9.3533 | 373.6039 | 0 | [5 empty] | 4510.6223
2020-09-13 18:00 | 4232540.15 | 4.2325 | 9.3568 | 9.3568 | 373.3477 | 0 | [5 empty] | 4232.5401
2020-09-13 19:00 | 4645653.8659 | 4.6457 | 9.3604 | 9.3604 | 373.112 | 0 | [5 empty] | 4645.6539
2020-09-13 20:00 | 5334521.6338 | 5.3345 | 9.364 | 9.364 | 372.9105 | 0 | [5 empty] | 5334.5216
2020-09-13 21:00 | 5475244.152 | 5.4752 | 9.3676 | 9.3676 | 372.7159 | 0 | [5 empty] | 5475.2442
2020-09-13 22:00 | 5416006.1802 | 5.416 | 9.3711 | 9.3711 | 372.5181 | 0 | [5 empty] | 5416.0062
2020-09-13 23:00 | 4968229.1969 | 4.9682 | 9.3747 | 9.3747 | 372.2978 | 0 | [5 empty] | 4968.2292
2020-09-14 | 4608921.1497 | 4.6089 | 9.3783 | 9.3783 | 372.0593 | 0 | [5 empty] | 4608.9211
2020-09-14 01:00 | 4199428.9692 | 4.1994 | 9.3819 | 9.3819 | 371.8002 | 0 | [5 empty] | 4199.429
2020-09-14 02:00 | 3645851.4163 | 3.6459 | 9.3854 | 9.3854 | 371.5132 | 0 | [5 empty] | 3645.8514
2020-09-14 03:00 | 3037950.8325 | 3.038 | 9.389 | 9.389 | 371.1957 | 0 | [5 empty] | 3037.9508
2020-09-14 04:00 | 2896710.9522 | 2.8967 | 9.3926 | 9.3926 | 370.8709 | 0 | [5 empty] | 2896.711
2020-09-14 05:00 | 2834886.1694 | 2.8349 | 9.3962 | 9.3962 | 370.5428 | 0 | [5 empty] | 2834.8862
2020-09-14 06:00 | 3123832.9575 | 3.1238 | 9.3997 | 9.3997 | 370.229 | 0 | [5 empty] | 3123.833
2020-09-14 07:00 | 3231185.6138 | 3.2312 | 9.4033 | 9.4033 | 369.9204 | 0 | [5 empty] | 3231.1856
2020-09-14 08:00 | 2550854.3221 | 2.5509 | 9.4069 | 9.4069 | 369.5776 | 0 | [5 empty] | 2550.8543
2020-09-14 09:00 | 1423780.7716 | 1.4238 | 9.4104 | 9.4104 | 369.1783 | 0 | [5 empty] | 1423.7808
2020-09-14 10:00 | 1164582.3099 | 1.1646 | 9.414 | 9.414 | 368.7658 | 0 | [5 empty] | 1164.5823
2020-09-14 11:00 | 1376959.4926 | 1.377 | 9.4176 | 9.4176 | 368.3638 | 0 | [5 empty] | 1376.9595
2020-09-14 12:00 | 1429213.0747 | 1.4292 | 9.4212 | 9.4212 | 367.9642 | 0 | [5 empty] | 1429.2131
2020-09-14 13:00 | 1358075.7724 | 1.3581 | 9.4247 | 9.4247 | 367.5609 | 0 | [5 empty] | 1358.0758
2020-09-14 14:00 | 1291336.0487 | 1.2913 | 9.4283 | 9.4283 | 367.154 | 0 | [5 empty] | 1291.336
2020-09-14 15:00 | 1420935.2795 | 1.4209 | 9.4319 | 9.4319 | 366.7535 | 0 | [5 empty] | 1420.9353
2020-09-14 16:00 | 1577437.3447 | 1.5774 | 9.4354 | 9.4354 | 366.3606 | 0 | [5 empty] | 1577.4373
2020-09-14 17:00 | 1888889.3885 | 1.8889 | 9.439 | 9.439 | 365.983 | 0 | [5 empty] | 1888.8894
2020-09-14 18:00 | 2855063.2951 | 2.8551 | 9.4426 | 9.4426 | 365.6537 | 0 | [5 empty] | 2855.0633
2020-09-14 19:00 | 4005935.5068 | 4.0059 | 9.4462 | 9.4462 | 365.3817 | 0 | [5 empty] | 4005.9355
2020-09-14 20:00 | 5373323.7988 | 5.3733 | 9.4497 | 9.4497 | 365.1778 | 0 | [5 empty] | 5373.3238
2020-09-14 21:00 | 6288537.5288 | 6.2885 | 9.4533 | 9.4533 | 365.0196 | 0 | [5 empty] | 6288.5375
2020-09-14 22:00 | 6576966.9547 | 6.577 | 9.4569 | 9.4569 | 364.8756 | 0 | [5 empty] | 6576.967
2020-09-14 23:00 | 6088577.0389 | 6.0886 | 9.4604 | 9.4604 | 364.707 | 0 | [5 empty] | 6088.577
2020-09-15 | 5677015.4096 | 5.677 | 9.464 | 9.464 | 364.5177 | 0 | [5 empty] | 5677.0154
2020-09-15 01:00 | 5271920.8077 | 5.2719 | 9.4676 | 9.4676 | 364.3079 | 0 | [5 empty] | 5271.9208
2020-09-15 02:00 | 5043505.3969 | 5.0435 | 9.4711 | 9.4711 | 364.0865 | 0 | [5 empty] | 5043.5054
2020-09-15 03:00 | 4874845.32 | 4.8748 | 9.4747 | 9.4747 | 363.8565 | 0 | [5 empty] | 4874.8453
2020-09-15 04:00 | 4753782.5655 | 4.7538 | 9.4783 | 9.4783 | 363.6203 | 0 | [5 empty] | 4753.7826
2020-09-15 05:00 | 4555115.481 | 4.5551 | 9.4818 | 9.4818 | 363.3739 | 0 | [5 empty] | 4555.1155
2020-09-15 06:00 | 4474148.2969 | 4.4741 | 9.4854 | 9.4854 | 363.1234 | 0 | [5 empty] | 4474.1483
2020-09-15 07:00 | 3627743.7393 | 3.6277 | 9.489 | 9.489 | 362.8303 | 0 | [5 empty] | 3627.7437
2020-09-15 08:00 | 2071776.9259 | 2.0718 | 9.4926 | 9.4926 | 362.4593 | 0 | [5 empty] | 2071.7769
2020-09-15 09:00 | 977297.1939 | 0.9773 | 9.4961 | 9.4961 | 362.0333 | 0 | [5 empty] | 977.2972
2020-09-15 10:00 | 837092.038 | 0.83709 | 9.4997 | 9.4997 | 361.6002 | 0 | [5 empty] | 837.092
2020-09-15 11:00 | 929441.1905 | 0.92944 | 9.5033 | 9.5033 | 361.1715 | 0 | [5 empty] | 929.4412
2020-09-15 12:00 | 1074302.6062 | 1.0743 | 9.5068 | 9.5068 | 360.7499 | 0 | [5 empty] | 1074.3026
2020-09-15 13:00 | 1274780.4583 | 1.2748 | 9.5104 | 9.5104 | 360.3381 | 0 | [5 empty] | 1274.7805
2020-09-15 14:00 | 1407225.1813 | 1.4072 | 9.5139 | 9.5139 | 359.9328 | 0 | [5 empty] | 1407.2252
2020-09-15 15:00 | 1320825.694 | 1.3208 | 9.5175 | 9.5175 | 359.5229 | 0 | [5 empty] | 1320.8257
2020-09-15 16:00 | 1246325.5374 | 1.2463 | 9.5211 | 9.5211 | 359.1092 | 0 | [5 empty] | 1246.3255
2020-09-15 17:00 | 1157080.558 | 1.1571 | 9.5246 | 9.5246 | 358.6908 | 0 | [5 empty] | 1157.0806
2020-09-15 18:00 | 1383167.839 | 1.3832 | 9.5282 | 9.5282 | 358.2836 | 0 | [5 empty] | 1383.1678
2020-09-15 19:00 | 1769637.4017 | 1.7696 | 9.5318 | 9.5318 | 357.8955 | 0 | [5 empty] | 1769.6374
2020-09-15 20:00 | 2172403.8736 | 2.1724 | 9.5353 | 9.5353 | 357.5273 | 0 | [5 empty] | 2172.4039
2020-09-15 21:00 | 2240695.6838 | 2.2407 | 9.5389 | 9.5389 | 357.1624 | 0 | [5 empty] | 2240.6957
2020-09-15 22:00 | 2370036.2336 | 2.37 | 9.5425 | 9.5425 | 356.8038 | 0 | [5 empty] | 2370.0362
2020-09-15 23:00 | 2233193.932 | 2.2332 | 9.546 | 9.546 | 356.4381 | 0 | [5 empty] | 2233.1939
2020-09-16 | 2173438.598 | 2.1734 | 9.5496 | 9.5496 | 356.0693 | 0 | [5 empty] | 2173.4386
2020-09-16 01:00 | 2005813.2455 | 2.0058 | 9.5532 | 9.5532 | 355.692 | 0 | [5 empty] | 2005.8132
2020-09-16 02:00 | 1804300.669 | 1.8043 | 9.5567 | 9.5567 | 355.3044 | 0 | [5 empty] | 1804.3007
2020-09-16 03:00 | 1613652.6987 | 1.6137 | 9.5603 | 9.5603 | 354.907 | 0 | [5 empty] | 1613.6527
2020-09-16 04:00 | 1730059.1934 | 1.7301 | 9.5638 | 9.5638 | 354.5153 | 0 | [5 empty] | 1730.0592
2020-09-16 05:00 | 2179388.2633 | 2.1794 | 9.5674 | 9.5674 | 354.1459 | 0 | [5 empty] | 2179.3883
2020-09-16 06:00 | 2749262.7255 | 2.7493 | 9.571 | 9.571 | 353.8048 | 0 | [5 empty] | 2749.2627
2020-09-16 07:00 | 2714340.777 | 2.7143 | 9.5745 | 9.5745 | 353.4618 | 0 | [5 empty] | 2714.3408
2020-09-16 08:00 | 1995466.0015 | 1.9955 | 9.5781 | 9.5781 | 353.0827 | 0 | [5 empty] | 1995.466
2020-09-16 09:00 | 1550534.5104 | 1.5505 | 9.5816 | 9.5816 | 352.6812 | 0 | [5 empty] | 1550.5345
2020-09-16 10:00 | 2090660.6461 | 2.0907 | 9.5852 | 9.5852 | 352.3064 | 0 | [5 empty] | 2090.6606
2020-09-16 11:00 | 2932150.2628 | 2.9322 | 9.5888 | 9.5888 | 351.9736 | 0 | [5 empty] | 2932.1503
2020-09-16 12:00 | 4424998.888 | 4.425 | 9.5923 | 9.5923 | 351.7152 | 0 | [5 empty] | 4424.9989
2020-09-16 13:00 | 6383990.8545 | 6.384 | 9.5959 | 9.5959 | 351.5546 | 0 | [5 empty] | 6383.9909
2020-09-16 14:00 | 8497674.1185 | 8.4977 | 9.5994 | 9.5994 | 351.4995 | 0 | [5 empty] | 8497.6741
2020-09-16 15:00 | 10193846.0879 | 10.1938 | 9.603 | 9.603 | 351.5114 | 0 | [5 empty] | 10193.8461
2020-09-16 16:00 | 11348857.1971 | 11.3489 | 9.6066 | 9.6066 | 351.5462 | 0 | [5 empty] | 11348.8572
2020-09-16 17:00 | 12014961.0283 | 12.015 | 9.6101 | 9.6101 | 351.5943 | 0 | [5 empty] | 12014.961
2020-09-16 18:00 | 13260510.5224 | 13.2605 | 9.6137 | 9.6137 | 351.6672 | 0 | [5 empty] | 13260.5105
2020-09-16 19:00 | 14289285.2551 | 14.2893 | 9.6172 | 9.6172 | 351.7607 | 0 | [5 empty] | 14289.2853
2020-09-16 20:00 | 15145002.3322 | 15.145 | 9.6208 | 9.6208 | 351.8712 | 0 | [5 empty] | 15145.0023
2020-09-16 21:00 | 15477924.9073 | 15.4779 | 9.6243 | 9.6243 | 351.9882 | 0 | [5 empty] | 15477.9249
2020-09-16 22:00 | 14864074.6582 | 14.8641 | 9.6279 | 9.6279 | 352.093 | 0 | [5 empty] | 14864.0747
2020-09-16 23:00 | 14474500.9224 | 14.4745 | 9.6315 | 9.6315 | 352.1898 | 0 | [5 empty] | 14474.5009
2020-09-17 | 13710615.6355 | 13.7106 | 9.635 | 9.635 | 352.2713 | 0 | [5 empty] | 13710.6156
2020-09-17 01:00 | 13071155.9576 | 13.0712 | 9.6386 | 9.6386 | 352.34 | 0 | [5 empty] | 13071.156
2020-09-17 02:00 | 12953714.7384 | 12.9537 | 9.6421 | 9.6421 | 352.4062 | 0 | [5 empty] | 12953.7147
2020-09-17 03:00 | 12695033.6389 | 12.695 | 9.6457 | 9.6457 | 352.4672 | 0 | [5 empty] | 12695.0336
2020-09-17 04:00 | 12639417.2025 | 12.6394 | 9.6492 | 9.6492 | 352.527 | 0 | [5 empty] | 12639.4172
2020-09-17 05:00 | 13082537.926 | 13.0825 | 9.6528 | 9.6528 | 352.5956 | 0 | [5 empty] | 13082.5379
2020-09-17 06:00 | 12842223.1845 | 12.8422 | 9.6563 | 9.6563 | 352.6593 | 0 | [5 empty] | 12842.2232
2020-09-17 07:00 | 10816491.4944 | 10.8165 | 9.6599 | 9.6599 | 352.6825 | 0 | [5 empty] | 10816.4915
2020-09-17 08:00 | 9089277.793 | 9.0893 | 9.6634 | 9.6634 | 352.6537 | 0 | [5 empty] | 9089.2778
2020-09-17 09:00 | 8572691.6373 | 8.5727 | 9.667 | 9.667 | 352.599 | 0 | [5 empty] | 8572.6916
2020-09-17 10:00 | 8301852.5262 | 8.3019 | 9.6705 | 9.6705 | 352.5306 | 0 | [5 empty] | 8301.8525
2020-09-17 11:00 | 7082947.1853 | 7.0829 | 9.6741 | 9.6741 | 352.401 | 0 | [5 empty] | 7082.9472
2020-09-17 12:00 | 6617321.2062 | 6.6173 | 9.6777 | 9.6777 | 352.248 | 0 | [5 empty] | 6617.3212
2020-09-17 13:00 | 6324752.8827 | 6.3248 | 9.6812 | 9.6812 | 352.0802 | 0 | [5 empty] | 6324.7529
2020-09-17 14:00 | 6419171.484 | 6.4192 | 9.6848 | 9.6848 | 351.9169 | 0 | [5 empty] | 6419.1715
2020-09-17 15:00 | 7209442.243 | 7.2094 | 9.6883 | 9.6883 | 351.793 | 0 | [5 empty] | 7209.4422
2020-09-17 16:00 | 8009025.5215 | 8.009 | 9.6919 | 9.6919 | 351.7088 | 0 | [5 empty] | 8009.0255
2020-09-17 17:00 | 8382561.0292 | 8.3826 | 9.6954 | 9.6954 | 351.6432 | 0 | [5 empty] | 8382.561
2020-09-17 18:00 | 9897914.9101 | 9.8979 | 9.699 | 9.699 | 351.6472 | 0 | [5 empty] | 9897.9149
2020-09-17 19:00 | 13709063.5489 | 13.7091 | 9.7025 | 9.7025 | 351.7273 | 0 | [5 empty] | 13709.0635
2020-09-17 20:00 | 16216459.4464 | 16.2165 | 9.7061 | 9.7061 | 351.8575 | 0 | [5 empty] | 16216.4594
2020-09-17 21:00 | 15605713.3705 | 15.6057 | 9.7096 | 9.7096 | 351.9754 | 0 | [5 empty] | 15605.7134
2020-09-17 22:00 | 14851140.6032 | 14.8511 | 9.7131 | 9.7131 | 352.0782 | 0 | [5 empty] | 14851.1406
2020-09-17 23:00 | 14203144.449 | 14.2031 | 9.7167 | 9.7167 | 352.1679 | 0 | [5 empty] | 14203.1444
2020-09-18 | 13401233.0405 | 13.4012 | 9.7202 | 9.7202 | 352.2415 | 0 | [5 empty] | 13401.233
2020-09-18 01:00 | 12592078.5613 | 12.5921 | 9.7238 | 9.7238 | 352.2989 | 0 | [5 empty] | 12592.0786
2020-09-18 02:00 | 11805429.3377 | 11.8054 | 9.7273 | 9.7273 | 352.3405 | 0 | [5 empty] | 11805.4293
2020-09-18 03:00 | 11298673.0638 | 11.2987 | 9.7309 | 9.7309 | 352.3718 | 0 | [5 empty] | 11298.6731
2020-09-18 04:00 | 11172954.0495 | 11.173 | 9.7344 | 9.7344 | 352.4006 | 0 | [5 empty] | 11172.954
2020-09-18 05:00 | 11037663.8344 | 11.0377 | 9.738 | 9.738 | 352.4266 | 0 | [5 empty] | 11037.6638
2020-09-18 06:00 | 10637225.4924 | 10.6372 | 9.7415 | 9.7415 | 352.4445 | 0 | [5 empty] | 10637.2255
2020-09-18 07:00 | 8679009.5692 | 8.679 | 9.7451 | 9.7451 | 352.3912 | 0 | [5 empty] | 8679.0096
2020-09-18 08:00 | 5689173.4212 | 5.6892 | 9.7486 | 9.7486 | 352.1882 | 0 | [5 empty] | 5689.1734
2020-09-18 09:00 | 4259701.6654 | 4.2597 | 9.7522 | 9.7522 | 351.9136 | 0 | [5 empty] | 4259.7017
2020-09-18 10:00 | 4840699.4149 | 4.8407 | 9.7557 | 9.7557 | 351.6679 | 0 | [5 empty] | 4840.6994
2020-09-18 11:00 | 6053655.0904 | 6.0537 | 9.7592 | 9.7592 | 351.4826 | 0 | [5 empty] | 6053.6551
2020-09-18 12:00 | 6494965.0462 | 6.495 | 9.7628 | 9.7628 | 351.3192 | 0 | [5 empty] | 6494.965
2020-09-18 13:00 | 6727260.6735 | 6.7273 | 9.7663 | 9.7663 | 351.1672 | 0 | [5 empty] | 6727.2607
2020-09-18 14:00 | 6739418.6852 | 6.7394 | 9.7699 | 9.7699 | 351.0157 | 0 | [5 empty] | 6739.4187
2020-09-18 15:00 | 6932394.7854 | 6.9324 | 9.7734 | 9.7734 | 350.8737 | 0 | [5 empty] | 6932.3948
2020-09-18 16:00 | 7080360.3743 | 7.0804 | 9.7769 | 9.7769 | 350.7388 | 0 | [5 empty] | 7080.3604
2020-09-18 17:00 | 7173744.2512 | 7.1737 | 9.7805 | 9.7805 | 350.6085 | 0 | [5 empty] | 7173.7443
2020-09-18 18:00 | 9704421.4476 | 9.7044 | 9.784 | 9.784 | 350.6045 | 0 | [5 empty] | 9704.4214
2020-09-18 19:00 | 13759506.3633 | 13.7595 | 9.7876 | 9.7876 | 350.684 | 0 | [5 empty] | 13759.5064
2020-09-18 20:00 | 15559150.7725 | 15.5592 | 9.7911 | 9.7911 | 350.7993 | 0 | [5 empty] | 15559.1508
2020-09-18 21:00 | 15213294.1425 | 15.2133 | 9.7946 | 9.7946 | 350.9077 | 0 | [5 empty] | 15213.2941
2020-09-18 22:00 | 14373356.6124 | 14.3734 | 9.7982 | 9.7982 | 350.9992 | 0 | [5 empty] | 14373.3566
2020-09-18 23:00 | 13492806.1498 | 13.4928 | 9.8017 | 9.8017 | 351.073 | 0 | [5 empty] | 13492.8061
2020-09-19 | 12678736.7296 | 12.6787 | 9.8053 | 9.8053 | 351.1305 | 0 | [5 empty] | 12678.7367
2020-09-19 01:00 | 11966587.6627 | 11.9666 | 9.8088 | 9.8088 | 351.1736 | 0 | [5 empty] | 11966.5877
2020-09-19 02:00 | 11462418.1998 | 11.4624 | 9.8123 | 9.8123 | 351.2066 | 0 | [5 empty] | 11462.4182
2020-09-19 03:00 | 11041544.0509 | 11.0415 | 9.8159 | 9.8159 | 351.2311 | 0 | [5 empty] | 11041.5441
2020-09-19 04:00 | 10525733.9385 | 10.5257 | 9.8194 | 9.8194 | 351.2453 | 0 | [5 empty] | 10525.7339
2020-09-19 05:00 | 10420192.0499 | 10.4202 | 9.8229 | 9.8229 | 351.2572 | 0 | [5 empty] | 10420.192
2020-09-19 06:00 | 10180912.0329 | 10.1809 | 9.8265 | 9.8265 | 351.2643 | 0 | [5 empty] | 10180.912
2020-09-19 07:00 | 9242934.3661 | 9.2429 | 9.83 | 9.83 | 351.235 | 0 | [5 empty] | 9242.9344
2020-09-19 08:00 | 6047705.4251 | 6.0477 | 9.8336 | 9.8336 | 351.0457 | 0 | [5 empty] | 6047.7054
2020-09-19 09:00 | 3481847.5992 | 3.4818 | 9.8371 | 9.8371 | 350.7279 | 0 | [5 empty] | 3481.8476
2020-09-19 10:00 | 2996820.5377 | 2.9968 | 9.8406 | 9.8406 | 350.3857 | 0 | [5 empty] | 2996.8205
2020-09-19 11:00 | 3527375.4727 | 3.5274 | 9.8442 | 9.8442 | 350.0699 | 0 | [5 empty] | 3527.3755
2020-09-19 12:00 | 4075262.0415 | 4.0753 | 9.8477 | 9.8477 | 349.7813 | 0 | [5 empty] | 4075.262
2020-09-19 13:00 | 4198911.607 | 4.1989 | 9.8512 | 9.8512 | 349.4986 | 0 | [5 empty] | 4198.9116
2020-09-19 14:00 | 4571153.7092 | 4.5712 | 9.8547 | 9.8547 | 349.2345 | 0 | [5 empty] | 4571.1537
2020-09-19 15:00 | 5008066.0863 | 5.0081 | 9.8583 | 9.8583 | 348.9919 | 0 | [5 empty] | 5008.0661
2020-09-19 16:00 | 5474985.4709 | 5.475 | 9.8618 | 9.8618 | 348.7726 | 0 | [5 empty] | 5474.9855
2020-09-19 17:00 | 6283105.2257 | 6.2831 | 9.8653 | 9.8653 | 348.5935 | 0 | [5 empty] | 6283.1052
2020-09-19 18:00 | 9308639.3654 | 9.3086 | 9.8689 | 9.8689 | 348.5655 | 0 | [5 empty] | 9308.6394
2020-09-19 19:00 | 12706415.6073 | 12.7064 | 9.8724 | 9.8724 | 348.6222 | 0 | [5 empty] | 12706.4156
2020-09-19 20:00 | 14458462.6942 | 14.4585 | 9.8759 | 9.8759 | 348.7138 | 0 | [5 empty] | 14458.4627
2020-09-19 21:00 | 13969814.0972 | 13.9698 | 9.8795 | 9.8795 | 348.7956 | 0 | [5 empty] | 13969.8141
2020-09-19 22:00 | 12808335.9605 | 12.8083 | 9.883 | 9.883 | 348.8541 | 0 | [5 empty] | 12808.336
2020-09-19 23:00 | 11356100.2679 | 11.3561 | 9.8865 | 9.8865 | 348.8835 | 0 | [5 empty] | 11356.1003
2020-09-20 | 9999059.22 | 9.9991 | 9.89 | 9.89 | 348.8857 | 0 | [5 empty] | 9999.0592
2020-09-20 01:00 | 8617702.1486 | 8.6177 | 9.8936 | 9.8936 | 348.8219 | 0 | [5 empty] | 8617.7021
2020-09-20 02:00 | 7547797.1211 | 7.5478 | 9.8971 | 9.8971 | 348.7044 | 0 | [5 empty] | 7547.7971
2020-09-20 03:00 | 6827887.6212 | 6.8279 | 9.9006 | 9.9006 | 348.5508 | 0 | [5 empty] | 6827.8876
2020-09-20 04:00 | 6244561.7419 | 6.2446 | 9.9041 | 9.9041 | 348.3678 | 0 | [5 empty] | 6244.5617
2020-09-20 05:00 | 6073573.5351 | 6.0736 | 9.9077 | 9.9077 | 348.1761 | 0 | [5 empty] | 6073.5735
2020-09-20 06:00 | 6183513.0024 | 6.1835 | 9.9112 | 9.9112 | 347.9897 | 0 | [5 empty] | 6183.513
2020-09-20 07:00 | 5975274.7173 | 5.9753 | 9.9147 | 9.9147 | 347.7928 | 0 | [5 empty] | 5975.2747
2020-09-20 08:00 | 3680514.6836 | 3.6805 | 9.9182 | 9.9182 | 347.4809 | 0 | [5 empty] | 3680.5147
2020-09-20 09:00 | 1755668.6223 | 1.7557 | 9.9218 | 9.9218 | 347.0726 | 0 | [5 empty] | 1755.6686
2020-09-20 10:00 | 1796798.9171 | 1.7968 | 9.9253 | 9.9253 | 346.6661 | 0 | [5 empty] | 1796.7989
2020-09-20 11:00 | 2616818.0025 | 2.6168 | 9.9288 | 9.9288 | 346.3005 | 0 | [5 empty] | 2616.818
2020-09-20 12:00 | 2687437.9427 | 2.6874 | 9.9323 | 9.9323 | 345.9383 | 0 | [5 empty] | 2687.4379
2020-09-20 13:00 | 2557580.0307 | 2.5576 | 9.9359 | 9.9359 | 345.5694 | 0 | [5 empty] | 2557.58
2020-09-20 14:00 | 2814967.7247 | 2.815 | 9.9394 | 9.9394 | 345.2132 | 0 | [5 empty] | 2814.9677
2020-09-20 15:00 | 3618431.2198 | 3.6184 | 9.9429 | 9.9429 | 344.8969 | 0 | [5 empty] | 3618.4312
2020-09-20 16:00 | 4600384.6735 | 4.6004 | 9.9464 | 9.9464 | 344.6296 | 0 | [5 empty] | 4600.3847
2020-09-20 17:00 | 5485850.077 | 5.4859 | 9.9499 | 9.9499 | 344.4064 | 0 | [5 empty] | 5485.8501
2020-09-20 18:00 | 8099563.9063 | 8.0996 | 9.9535 | 9.9535 | 344.3137 | 0 | [5 empty] | 8099.5639
2020-09-20 19:00 | 10765531.3178 | 10.7655 | 9.957 | 9.957 | 344.3299 | 0 | [5 empty] | 10765.5313
2020-09-20 20:00 | 11747484.7715 | 11.7475 | 9.9605 | 9.9605 | 344.3657 | 0 | [5 empty] | 11747.4848
2020-09-20 21:00 | 11071033.6963 | 11.071 | 9.964 | 9.964 | 344.3878 | 0 | [5 empty] | 11071.0337
2020-09-20 22:00 | 9796511.919 | 9.7965 | 9.9675 | 9.9675 | 344.3792 | 0 | [5 empty] | 9796.5119
2020-09-20 23:00 | 8034893.6315 | 8.0349 | 9.971 | 9.971 | 344.2824 | 0 | [5 empty] | 8034.8936
2020-09-21 | 6184806.4079 | 6.1848 | 9.9746 | 9.9746 | 344.0929 | 0 | [5 empty] | 6184.8064
2020-09-21 01:00 | 4786635.0651 | 4.7866 | 9.9781 | 9.9781 | 343.8334 | 0 | [5 empty] | 4786.6351
2020-09-21 02:00 | 3771053.0685 | 3.7711 | 9.9816 | 9.9816 | 343.5228 | 0 | [5 empty] | 3771.0531
2020-09-21 03:00 | 3045969.9466 | 3.046 | 9.9851 | 9.9851 | 343.1759 | 0 | [5 empty] | 3045.9699
2020-09-21 04:00 | 2564564.4204 | 2.5646 | 9.9886 | 9.9886 | 342.8047 | 0 | [5 empty] | 2564.5644
2020-09-21 05:00 | 2171886.5114 | 2.1719 | 9.9921 | 9.9921 | 342.4137 | 0 | [5 empty] | 2171.8865
2020-09-21 06:00 | 2236039.4241 | 2.236 | 9.9956 | 9.9956 | 342.0257 | 0 | [5 empty] | 2236.0394
2020-09-21 07:00 | 2112131.1774 | 2.1121 | 9.9992 | 9.9992 | 341.6313 | 0 | [5 empty] | 2112.1312
2020-09-21 08:00 | 1452753.0548 | 1.4528 | 10.0027 | 10.0027 | 341.2038 | 0 | [5 empty] | 1452.7531
2020-09-21 09:00 | 529261.5296 | 0.52926 | 10.0062 | 10.0062 | 340.73 | 0 | [5 empty] | 529.2615
2020-09-21 10:00 | 391643.1846 | 0.39164 | 10.0097 | 10.0097 | 340.2491 | 0 | [5 empty] | 391.6432
2020-09-21 11:00 | 660671.5281 | 0.66067 | 10.0132 | 10.0132 | 339.7815 | 0 | [5 empty] | 660.6715
2020-09-21 12:00 | 734913.0037 | 0.73491 | 10.0167 | 10.0167 | 339.3174 | 0 | [5 empty] | 734.913
2020-09-21 13:00 | 539867.4547 | 0.53987 | 10.0202 | 10.0202 | 338.8434 | 0 | [5 empty] | 539.8675
2020-09-21 14:00 | 456572.1406 | 0.45657 | 10.0237 | 10.0237 | 338.365 | 0 | [5 empty] | 456.5721
2020-09-21 15:00 | 391643.1846 | 0.39164 | 10.0272 | 10.0272 | 337.8832 | 0 | [5 empty] | 391.6432
2020-09-21 16:00 | 401214.3853 | 0.40121 | 10.0307 | 10.0307 | 337.4017 | 0 | [5 empty] | 401.2144
2020-09-21 17:00 | 622128.0443 | 0.62213 | 10.0343 | 10.0343 | 336.9311 | 0 | [5 empty] | 622.128
2020-09-21 18:00 | 1239858.5099 | 1.2399 | 10.0378 | 10.0378 | 336.4912 | 0 | [5 empty] | 1239.8585
2020-09-21 19:00 | 2151709.3856 | 2.1517 | 10.0413 | 10.0413 | 336.0968 | 0 | [5 empty] | 2151.7094
2020-09-21 20:00 | 3018549.75 | 3.0185 | 10.0448 | 10.0448 | 335.7455 | 0 | [5 empty] | 3018.5498
2020-09-21 21:00 | 3360267.4825 | 3.3603 | 10.0483 | 10.0483 | 335.4111 | 0 | [5 empty] | 3360.2675
2020-09-21 22:00 | 3279558.9794 | 3.2796 | 10.0518 | 10.0518 | 335.0724 | 0 | [5 empty] | 3279.559
2020-09-21 23:00 | 2936806.5226 | 2.9368 | 10.0553 | 10.0553 | 334.7165 | 0 | [5 empty] | 2936.8065
2020-09-22 | 2568703.318 | 2.5687 | 10.0588 | 10.0588 | 334.342 | 0 | [5 empty] | 2568.7033
2020-09-22 01:00 | 1993913.9149 | 1.9939 | 10.0623 | 10.0623 | 333.9386 | 0 | [5 empty] | 1993.9139
2020-09-22 02:00 | 1505782.6802 | 1.5058 | 10.0658 | 10.0658 | 333.5106 | 0 | [5 empty] | 1505.7827
2020-09-22 03:00 | 1173894.8295 | 1.1739 | 10.0693 | 10.0693 | 333.0658 | 0 | [5 empty] | 1173.8948
2020-09-22 04:00 | 915213.73 | 0.91521 | 10.0728 | 10.0728 | 332.6079 | 0 | [5 empty] | 915.2137
2020-09-22 05:00 | 875635.5218 | 0.87564 | 10.0763 | 10.0763 | 332.1479 | 0 | [5 empty] | 875.6355
2020-09-22 06:00 | 897364.7342 | 0.89736 | 10.0798 | 10.0798 | 331.6888 | 0 | [5 empty] | 897.3647
2020-09-22 07:00 | 915472.4111 | 0.91547 | 10.0833 | 10.0833 | 331.2304 | 0 | [5 empty] | 915.4724
2020-09-22 08:00 | 633510.0127 | 0.63351 | 10.0868 | 10.0868 | 330.7577 | 0 | [5 empty] | 633.51
2020-09-22 09:00 | 263078.6782 | 0.26308 | 10.0903 | 10.0903 | 330.2664 | 0 | [5 empty] | 263.0787
2020-09-22 10:00 | 173316.3367 | 0.17332 | 10.0938 | 10.0938 | 329.7704 | 0 | [5 empty] | 173.3163
2020-09-22 11:00 | 425789.0898 | 0.42579 | 10.0973 | 10.0973 | 329.2868 | 0 | [5 empty] | 425.7891
2020-09-22 12:00 | 980918.7293 | 0.98092 | 10.1008 | 10.1008 | 328.8308 | 0 | [5 empty] | 980.9187
2020-09-22 13:00 | 1488192.3654 | 1.4882 | 10.1043 | 10.1043 | 328.4 | 0 | [5 empty] | 1488.1924
2020-09-22 14:00 | 1670821.2217 | 1.6708 | 10.1078 | 10.1078 | 327.9781 | 0 | [5 empty] | 1670.8212
2020-09-22 15:00 | 1419900.5551 | 1.4199 | 10.1113 | 10.1113 | 327.5436 | 0 | [5 empty] | 1419.9006
2020-09-22 16:00 | 1076372.055 | 1.0764 | 10.1148 | 10.1148 | 327.0916 | 0 | [5 empty] | 1076.3721
2020-09-22 17:00 | 825710.0696 | 0.82571 | 10.1183 | 10.1183 | 326.627 | 0 | [5 empty] | 825.7101
2020-09-22 18:00 | 842524.3411 | 0.84252 | 10.1218 | 10.1218 | 326.1631 | 0 | [5 empty] | 842.5243
2020-09-22 19:00 | 1318756.2452 | 1.3188 | 10.1253 | 10.1253 | 325.7227 | 0 | [5 empty] | 1318.7562
2020-09-22 20:00 | 1899495.3136 | 1.8995 | 10.1287 | 10.1287 | 325.3113 | 0 | [5 empty] | 1899.4953
2020-09-22 21:00 | 2184820.5664 | 2.1848 | 10.1322 | 10.1322 | 324.9139 | 0 | [5 empty] | 2184.8206
2020-09-22 22:00 | 2547491.4678 | 2.5475 | 10.1357 | 10.1357 | 324.5345 | 0 | [5 empty] | 2547.4915
2020-09-22 23:00 | 2878344.5941 | 2.8783 | 10.1392 | 10.1392 | 324.1714 | 0 | [5 empty] | 2878.3446
2020-09-23 | 3026568.8641 | 3.0266 | 10.1427 | 10.1427 | 323.8156 | 0 | [5 empty] | 3026.5689
2020-09-23 01:00 | 3172206.3231 | 3.1722 | 10.1462 | 10.1462 | 323.4669 | 0 | [5 empty] | 3172.2063
2020-09-23 02:00 | 3497627.1463 | 3.4976 | 10.1497 | 10.1497 | 323.1343 | 0 | [5 empty] | 3497.6271
2020-09-23 03:00 | 4159850.761 | 4.1599 | 10.1532 | 10.1532 | 322.8347 | 0 | [5 empty] | 4159.8508
2020-09-23 04:00 | 4905111.0087 | 4.9051 | 10.1567 | 10.1567 | 322.5721 | 0 | [5 empty] | 4905.111
2020-09-23 05:00 | 5818513.971 | 5.8185 | 10.1601 | 10.1601 | 322.355 | 0 | [5 empty] | 5818.514
2020-09-23 06:00 | 6495223.7273 | 6.4952 | 10.1636 | 10.1636 | 322.1716 | 0 | [5 empty] | 6495.2237
2020-09-23 07:00 | 6399253.0394 | 6.3993 | 10.1671 | 10.1671 | 321.9832 | 0 | [5 empty] | 6399.253
2020-09-23 08:00 | 5294167.3823 | 5.2942 | 10.1706 | 10.1706 | 321.7394 | 0 | [5 empty] | 5294.1674
2020-09-23 09:00 | 3491677.481 | 3.4917 | 10.1741 | 10.1741 | 321.4052 | 0 | [5 empty] | 3491.6775
2020-09-23 10:00 | 3376564.3917 | 3.3766 | 10.1776 | 10.1776 | 321.0652 | 0 | [5 empty] | 3376.5644
2020-09-23 11:00 | 4250906.508 | 4.2509 | 10.1811 | 10.1811 | 320.7687 | 0 | [5 empty] | 4250.9065
2020-09-23 12:00 | 5547674.8598 | 5.5477 | 10.1845 | 10.1845 | 320.5368 | 0 | [5 empty] | 5547.6749
2020-09-23 13:00 | 6482030.9912 | 6.482 | 10.188 | 10.188 | 320.3515 | 0 | [5 empty] | 6482.031
2020-09-23 14:00 | 7024226.5757 | 7.0242 | 10.1915 | 10.1915 | 320.1932 | 0 | [5 empty] | 7024.2266
2020-09-23 15:00 | 7046990.5125 | 7.047 | 10.195 | 10.195 | 320.0358 | 0 | [5 empty] | 7046.9905
2020-09-23 16:00 | 6601800.3403 | 6.6018 | 10.1985 | 10.1985 | 319.856 | 0 | [5 empty] | 6601.8003
2020-09-23 17:00 | 6177045.9749 | 6.177 | 10.2019 | 10.2019 | 319.6547 | 0 | [5 empty] | 6177.046
2020-09-23 18:00 | 7157964.7042 | 7.158 | 10.2054 | 10.2054 | 319.5023 | 0 | [5 empty] | 7157.9647
2020-09-23 19:00 | 9379776.6678 | 9.3798 | 10.2089 | 10.2089 | 319.4609 | 0 | [5 empty] | 9379.7767
2020-09-23 20:00 | 11116561.5698 | 11.1166 | 10.2124 | 10.2124 | 319.479 | 0 | [5 empty] | 11116.5616
2020-09-23 21:00 | 12315548.4659 | 12.3155 | 10.2159 | 10.2159 | 319.521 | 0 | [5 empty] | 12315.5485
2020-09-23 22:00 | 14288509.2118 | 14.2885 | 10.2193 | 10.2193 | 319.6023 | 0 | [5 empty] | 14288.5092
2020-09-23 23:00 | 16395466.7672 | 16.3955 | 10.2228 | 10.2228 | 319.7258 | 0 | [5 empty] | 16395.4668
2020-09-24 | 18731874.4579 | 18.7319 | 10.2263 | 10.2263 | 319.8959 | 0 | [5 empty] | 18731.8745
2020-09-24 01:00 | 20958601.3623 | 20.9586 | 10.2298 | 10.2298 | 320.1105 | 0 | [5 empty] | 20958.6014
2020-09-24 02:00 | 22321333.3945 | 22.3213 | 10.2332 | 10.2332 | 320.3522 | 0 | [5 empty] | 22321.3334
2020-09-24 03:00 | 23999656.368 | 23.9997 | 10.2367 | 10.2367 | 320.6275 | 0 | [5 empty] | 23999.6564
2020-09-24 04:00 | 24530211.3031 | 24.5302 | 10.2402 | 10.2402 | 320.9133 | 0 | [5 empty] | 24530.2113
2020-09-24 05:00 | 26197928.3516 | 26.1979 | 10.2437 | 10.2437 | 321.2324 | 0 | [5 empty] | 26197.9284
2020-09-24 06:00 | 25519407.8276 | 25.5194 | 10.2471 | 10.2471 | 321.5378 | 0 | [5 empty] | 25519.4078
2020-09-24 07:00 | 22526467.5064 | 22.5265 | 10.2506 | 10.2506 | 321.7834 | 0 | [5 empty] | 22526.4675
2020-09-24 08:00 | 20644821.1887 | 20.6448 | 10.2541 | 10.2541 | 321.9912 | 0 | [5 empty] | 20644.8212
2020-09-24 09:00 | 20444343.3365 | 20.4443 | 10.2575 | 10.2575 | 322.1949 | 0 | [5 empty] | 20444.3433
2020-09-24 10:00 | 20006396.2351 | 20.0064 | 10.261 | 10.261 | 322.3898 | 0 | [5 empty] | 20006.3962
2020-09-24 11:00 | 18321347.553 | 18.3213 | 10.2645 | 10.2645 | 322.5509 | 0 | [5 empty] | 18321.3476
2020-09-24 12:00 | 17214192.4471 | 17.2142 | 10.2679 | 10.2679 | 322.6899 | 0 | [5 empty] | 17214.1924
2020-09-24 13:00 | 16947233.5524 | 16.9472 | 10.2714 | 10.2714 | 322.8234 | 0 | [5 empty] | 16947.2336
2020-09-24 14:00 | 15722378.5463 | 15.7224 | 10.2749 | 10.2749 | 322.9323 | 0 | [5 empty] | 15722.3785
2020-09-24 15:00 | 14175724.2524 | 14.1757 | 10.2783 | 10.2783 | 323.0103 | 0 | [5 empty] | 14175.7243
2020-09-24 16:00 | 10632569.2326 | 10.6326 | 10.2818 | 10.2818 | 323.0173 | 0 | [5 empty] | 10632.5692
2020-09-24 17:00 | 7054492.2644 | 7.0545 | 10.2853 | 10.2853 | 322.8558 | 0 | [5 empty] | 7054.4923
2020-09-24 18:00 | 6848840.7903 | 6.8488 | 10.2887 | 10.2887 | 322.6838 | 0 | [5 empty] | 6848.8408
2020-09-24 19:00 | 8650295.9672 | 8.6503 | 10.2922 | 10.2922 | 322.6017 | 0 | [5 empty] | 8650.296
2020-09-24 20:00 | 10362506.1647 | 10.3625 | 10.2957 | 10.2957 | 322.603 | 0 | [5 empty] | 10362.5062
2020-09-24 21:00 | 11310313.7133 | 11.3103 | 10.2991 | 10.2991 | 322.6232 | 0 | [5 empty] | 11310.3137
2020-09-24 22:00 | 12755306.3351 | 12.7553 | 10.3026 | 10.3026 | 322.6723 | 0 | [5 empty] | 12755.3063
2020-09-24 23:00 | 12936900.4669 | 12.9369 | 10.306 | 10.306 | 322.7249 | 0 | [5 empty] | 12936.9005
2020-09-25 | 13963864.4319 | 13.9639 | 10.3095 | 10.3095 | 322.798 | 0 | [5 empty] | 13963.8644
2020-09-25 01:00 | 14199781.5947 | 14.1998 | 10.313 | 10.313 | 322.8757 | 0 | [5 empty] | 14199.7816
2020-09-25 02:00 | 14002149.2347 | 14.0021 | 10.3164 | 10.3164 | 322.9494 | 0 | [5 empty] | 14002.1492
2020-09-25 03:00 | 13463057.8233 | 13.4631 | 10.3199 | 10.3199 | 323.0123 | 0 | [5 empty] | 13463.0578
2020-09-25 04:00 | 12570866.7112 | 12.5709 | 10.3233 | 10.3233 | 323.0573 | 0 | [5 empty] | 12570.8667
2020-09-25 05:00 | 11852767.9789 | 11.8528 | 10.3268 | 10.3268 | 323.0878 | 0 | [5 empty] | 11852.768
2020-09-25 06:00 | 11398265.2871 | 11.3983 | 10.3302 | 10.3302 | 323.1091 | 0 | [5 empty] | 11398.2653
2020-09-25 07:00 | 10862019.3679 | 10.862 | 10.3337 | 10.3337 | 323.1197 | 0 | [5 empty] | 10862.0194
2020-09-25 08:00 | 10567381.5955 | 10.5674 | 10.3372 | 10.3372 | 323.1243 | 0 | [5 empty] | 10567.3816
2020-09-25 09:00 | 11538211.762 | 11.5382 | 10.3406 | 10.3406 | 323.1483 | 0 | [5 empty] | 11538.2118
2020-09-25 10:00 | 12315031.1038 | 12.315 | 10.3441 | 10.3441 | 323.1877 | 0 | [5 empty] | 12315.0311
2020-09-25 11:00 | 12408414.9807 | 12.4084 | 10.3475 | 10.3475 | 323.2289 | 0 | [5 empty] | 12408.415
2020-09-25 12:00 | 11492425.2074 | 11.4924 | 10.351 | 10.351 | 323.2517 | 0 | [5 empty] | 11492.4252
2020-09-25 13:00 | 10175479.7298 | 10.1755 | 10.3544 | 10.3544 | 323.2428 | 0 | [5 empty] | 10175.4797
2020-09-25 14:00 | 9583617.3742 | 9.5836 | 10.3579 | 10.3579 | 323.2041 | 0 | [5 empty] | 9583.6174
2020-09-25 15:00 | 9091088.5607 | 9.0911 | 10.3613 | 10.3613 | 323.1406 | 0 | [5 empty] | 9091.0886
2020-09-25 16:00 | 8097494.4576 | 8.0975 | 10.3648 | 10.3648 | 323.0272 | 0 | [5 empty] | 8097.4945
2020-09-25 17:00 | 7389484.2882 | 7.3895 | 10.3682 | 10.3682 | 322.8783 | 0 | [5 empty] | 7389.4843
2020-09-25 18:00 | 7949528.8686 | 7.9495 | 10.3717 | 10.3717 | 322.7572 | 0 | [5 empty] | 7949.5289
2020-09-25 19:00 | 8844048.1107 | 8.844 | 10.3751 | 10.3751 | 322.6806 | 0 | [5 empty] | 8844.0481
2020-09-25 20:00 | 9862216.9183 | 9.8622 | 10.3785 | 10.3785 | 322.6548 | 0 | [5 empty] | 9862.2169
2020-09-25 21:00 | 10038120.066 | 10.0381 | 10.382 | 10.382 | 322.6376 | 0 | [5 empty] | 10038.1201
2020-09-25 22:00 | 9621126.1336 | 9.6211 | 10.3854 | 10.3854 | 322.5994 | 0 | [5 empty] | 9621.1261
2020-09-25 23:00 | 9146187.6349 | 9.1462 | 10.3889 | 10.3889 | 322.5372 | 0 | [5 empty] | 9146.1876
2020-09-26 | 9074015.6082 | 9.074 | 10.3923 | 10.3923 | 322.4713 | 0 | [5 empty] | 9074.0156
2020-09-26 01:00 | 9047888.8171 | 9.0479 | 10.3958 | 10.3958 | 322.4039 | 0 | [5 empty] | 9047.8888
2020-09-26 02:00 | 9006241.1601 | 9.0062 | 10.3992 | 10.3992 | 322.3343 | 0 | [5 empty] | 9006.2412
2020-09-26 03:00 | 8537769.6889 | 8.5378 | 10.4027 | 10.4027 | 322.241 | 0 | [5 empty] | 8537.7697
2020-09-26 04:00 | 8591316.6765 | 8.5913 | 10.4061 | 10.4061 | 322.1503 | 0 | [5 empty] | 8591.3167
2020-09-26 05:00 | 8793605.2963 | 8.7936 | 10.4095 | 10.4095 | 322.0695 | 0 | [5 empty] | 8793.6053
2020-09-26 06:00 | 8872761.7127 | 8.8728 | 10.413 | 10.413 | 321.9925 | 0 | [5 empty] | 8872.7617
2020-09-26 07:00 | 9076602.4191 | 9.0766 | 10.4164 | 10.4164 | 321.9255 | 0 | [5 empty] | 9076.6024
2020-09-26 08:00 | 9036765.5298 | 9.0368 | 10.4198 | 10.4198 | 321.8563 | 0 | [5 empty] | 9036.7655
2020-09-26 09:00 | 8728935.0214 | 8.7289 | 10.4233 | 10.4233 | 321.7716 | 0 | [5 empty] | 8728.935
2020-09-26 10:00 | 8922169.8027 | 8.9222 | 10.4267 | 10.4267 | 321.6964 | 0 | [5 empty] | 8922.1698
2020-09-26 11:00 | 9688124.5384 | 9.6881 | 10.4302 | 10.4302 | 321.6593 | 0 | [5 empty] | 9688.1245
2020-09-26 12:00 | 10849861.3562 | 10.8499 | 10.4336 | 10.4336 | 321.6676 | 0 | [5 empty] | 10849.8614
2020-09-26 13:00 | 12831099.8972 | 12.8311 | 10.437 | 10.437 | 321.7155 | 0 | [5 empty] | 12831.0999
2020-09-26 14:00 | 14472948.8358 | 14.4729 | 10.4405 | 10.4405 | 321.7962 | 0 | [5 empty] | 14472.9488
2020-09-26 15:00 | 15620975.5553 | 15.621 | 10.4439 | 10.4439 | 321.8997 | 0 | [5 empty] | 15620.9756
2020-09-26 16:00 | 17510382.306 | 17.5104 | 10.4473 | 10.4473 | 322.041 | 0 | [5 empty] | 17510.3823
2020-09-26 17:00 | 18748947.4104 | 18.7489 | 10.4507 | 10.4507 | 322.2069 | 0 | [5 empty] | 18748.9474
2020-09-26 18:00 | 20418475.2266 | 20.4185 | 10.4542 | 10.4542 | 322.4062 | 0 | [5 empty] | 20418.4752
2020-09-26 19:00 | 21929431.5288 | 21.9294 | 10.4576 | 10.4576 | 322.6356 | 0 | [5 empty] | 21929.4315
2020-09-26 20:00 | 23057022.4415 | 23.057 | 10.461 | 10.461 | 322.8876 | 0 | [5 empty] | 23057.0224
2020-09-26 21:00 | 21373267.1648 | 21.3733 | 10.4645 | 10.4645 | 323.1057 | 0 | [5 empty] | 21373.2672
2020-09-26 22:00 | 19889731.0592 | 19.8897 | 10.4679 | 10.4679 | 323.2942 | 0 | [5 empty] | 19889.7311
2020-09-26 23:00 | 18305309.3248 | 18.3053 | 10.4713 | 10.4713 | 323.4509 | 0 | [5 empty] | 18305.3093
2020-09-27 | 16668634.0083 | 16.6686 | 10.4747 | 10.4747 | 323.5747 | 0 | [5 empty] | 16668.634
2020-09-27 01:00 | 15035321.5461 | 15.0353 | 10.4782 | 10.4782 | 323.6659 | 0 | [5 empty] | 15035.3215
2020-09-27 02:00 | 13173334.9919 | 13.1733 | 10.4816 | 10.4816 | 323.7197 | 0 | [5 empty] | 13173.335
2020-09-27 03:00 | 10904701.7493 | 10.9047 | 10.485 | 10.485 | 323.7281 | 0 | [5 empty] | 10904.7017
2020-09-27 04:00 | 9382880.841 | 9.3829 | 10.4884 | 10.4884 | 323.6728 | 0 | [5 empty] | 9382.8808
2020-09-27 05:00 | 8221920.0664 | 8.2219 | 10.4919 | 10.4919 | 323.5593 | 0 | [5 empty] | 8221.9201
2020-09-27 06:00 | 6571275.9705 | 6.5713 | 10.4953 | 10.4953 | 323.3631 | 0 | [5 empty] | 6571.276
2020-09-27 07:00 | 5247604.7844 | 5.2476 | 10.4987 | 10.4987 | 323.1006 | 0 | [5 empty] | 5247.6048
2020-09-27 08:00 | 3910223.5 | 3.9102 | 10.5021 | 10.5021 | 322.771 | 0 | [5 empty] | 3910.2235
2020-09-27 09:00 | 2708132.4306 | 2.7081 | 10.5055 | 10.5055 | 322.3811 | 0 | [5 empty] | 2708.1324
2020-09-27 10:00 | 2311056.9429 | 2.3111 | 10.509 | 10.509 | 321.9712 | 0 | [5 empty] | 2311.0569
2020-09-27 11:00 | 2206291.0976 | 2.2063 | 10.5124 | 10.5124 | 321.5559 | 0 | [5 empty] | 2206.2911
2020-09-27 12:00 | 2318558.6948 | 2.3186 | 10.5158 | 10.5158 | 321.1461 | 0 | [5 empty] | 2318.5587
2020-09-27 13:00 | 2337959.7773 | 2.338 | 10.5192 | 10.5192 | 320.737 | 0 | [5 empty] | 2337.9598
2020-09-27 14:00 | 2253371.0577 | 2.2534 | 10.5226 | 10.5226 | 320.3235 | 0 | [5 empty] | 2253.3711
2020-09-27 15:00 | 2040476.5128 | 2.0405 | 10.526 | 10.526 | 319.8993 | 0 | [5 empty] | 2040.4765
2020-09-27 16:00 | 2067379.3472 | 2.0674 | 10.5294 | 10.5294 | 319.4762 | 0 | [5 empty] | 2067.3793
2020-09-27 17:00 | 2108509.642 | 2.1085 | 10.5329 | 10.5329 | 319.0549 | 0 | [5 empty] | 2108.5096
2020-09-27 18:00 | 2325025.7223 | 2.325 | 10.5363 | 10.5363 | 318.6444 | 0 | [5 empty] | 2325.0257
2020-09-27 19:00 | 2374433.8123 | 2.3744 | 10.5397 | 10.5397 | 318.2361 | 0 | [5 empty] | 2374.4338
2020-09-27 20:00 | 2341581.3126 | 2.3416 | 10.5431 | 10.5431 | 317.826 | 0 | [5 empty] | 2341.5813
2020-09-27 21:00 | 2579567.9242 | 2.5796 | 10.5465 | 10.5465 | 317.4277 | 0 | [5 empty] | 2579.5679
2020-09-27 22:00 | 3049074.1198 | 3.0491 | 10.5499 | 10.5499 | 317.0526 | 0 | [5 empty] | 3049.0741
2020-09-27 23:00 | 3353283.0928 | 3.3533 | 10.5533 | 10.5533 | 316.6926 | 0 | [5 empty] | 3353.2831
2020-09-28 | 3200661.2441 | 3.2007 | 10.5567 | 10.5567 | 316.3248 | 0 | [5 empty] | 3200.6612
2020-09-28 01:00 | 3045452.5844 | 3.0455 | 10.5601 | 10.5601 | 315.9491 | 0 | [5 empty] | 3045.4526
2020-09-28 02:00 | 2981040.9906 | 2.981 | 10.5635 | 10.5635 | 315.57 | 0 | [5 empty] | 2981.041
2020-09-28 03:00 | 2774354.7921 | 2.7744 | 10.5669 | 10.5669 | 315.1804 | 0 | [5 empty] | 2774.3548
2020-09-28 04:00 | 2871877.5666 | 2.8719 | 10.5703 | 10.5703 | 314.7954 | 0 | [5 empty] | 2871.8776
2020-09-28 05:00 | 3085030.7926 | 3.085 | 10.5737 | 10.5737 | 314.421 | 0 | [5 empty] | 3085.0308
2020-09-28 06:00 | 3340349.0378 | 3.3403 | 10.5771 | 10.5771 | 314.0592 | 0 | [5 empty] | 3340.349
2020-09-28 07:00 | 2946636.4044 | 2.9466 | 10.5805 | 10.5805 | 313.6775 | 0 | [5 empty] | 2946.6364
2020-09-28 08:00 | 1959250.6476 | 1.9593 | 10.5839 | 10.5839 | 313.2462 | 0 | [5 empty] | 1959.2506
2020-09-28 09:00 | 1516647.2864 | 1.5166 | 10.5873 | 10.5873 | 312.7927 | 0 | [5 empty] | 1516.6473
2020-09-28 10:00 | 1785416.9487 | 1.7854 | 10.5907 | 10.5907 | 312.3524 | 0 | [5 empty] | 1785.4169
2020-09-28 11:00 | 2142396.866 | 2.1424 | 10.5941 | 10.5941 | 311.9298 | 0 | [5 empty] | 2142.3969
2020-09-28 12:00 | 2308728.813 | 2.3087 | 10.5975 | 10.5975 | 311.5154 | 0 | [5 empty] | 2308.7288
2020-09-28 13:00 | 2230089.7588 | 2.2301 | 10.6009 | 10.6009 | 311.0969 | 0 | [5 empty] | 2230.0898
2020-09-28 14:00 | 2283895.4275 | 2.2839 | 10.6043 | 10.6043 | 310.6808 | 0 | [5 empty] | 2283.8954
2020-09-28 15:00 | 2301485.7422 | 2.3015 | 10.6077 | 10.6077 | 310.2655 | 0 | [5 empty] | 2301.4857
2020-09-28 16:00 | 2115752.7128 | 2.1158 | 10.6111 | 10.6111 | 309.8408 | 0 | [5 empty] | 2115.7527
2020-09-28 17:00 | 1903375.5301 | 1.9034 | 10.6145 | 10.6145 | 309.4052 | 0 | [5 empty] | 1903.3755
2020-09-28 18:00 | 1942953.7383 | 1.943 | 10.6179 | 10.6179 | 308.9715 | 0 | [5 empty] | 1942.9537
2020-09-28 19:00 | 2349600.4267 | 2.3496 | 10.6213 | 10.6213 | 308.5579 | 0 | [5 empty] | 2349.6004
2020-09-28 20:00 | 2557321.3496 | 2.5573 | 10.6247 | 10.6247 | 308.1545 | 0 | [5 empty] | 2557.3213
2020-09-28 21:00 | 2582930.7785 | 2.5829 | 10.6281 | 10.6281 | 307.7522 | 0 | [5 empty] | 2582.9308
2020-09-28 22:00 | 2466265.6026 | 2.4663 | 10.6315 | 10.6315 | 307.344 | 0 | [5 empty] | 2466.2656
2020-09-28 23:00 | 2323214.9546 | 2.3232 | 10.6348 | 10.6348 | 306.9284 | 0 | [5 empty] | 2323.215
2020-09-29 | 2292690.5848 | 2.2927 | 10.6382 | 10.6382 | 306.5111 | 0 | [5 empty] | 2292.6906
2020-09-29 01:00 | 2363569.2061 | 2.3636 | 10.6416 | 10.6416 | 306.0972 | 0 | [5 empty] | 2363.5692
2020-09-29 02:00 | 2431602.3353 | 2.4316 | 10.645 | 10.645 | 305.6866 | 0 | [5 empty] | 2431.6023
2020-09-29 03:00 | 2552406.4087 | 2.5524 | 10.6484 | 10.6484 | 305.2818 | 0 | [5 empty] | 2552.4064
2020-09-29 04:00 | 2539213.6727 | 2.5392 | 10.6518 | 10.6518 | 304.8761 | 0 | [5 empty] | 2539.2137
2020-09-29 05:00 | 2634925.6795 | 2.6349 | 10.6552 | 10.6552 | 304.4751 | 0 | [5 empty] | 2634.9257
2020-09-29 06:00 | 2911455.7748 | 2.9115 | 10.6585 | 10.6585 | 304.0878 | 0 | [5 empty] | 2911.4558
2020-09-29 07:00 | 3036657.427 | 3.0367 | 10.6619 | 10.6619 | 303.7065 | 0 | [5 empty] | 3036.6574
2020-09-29 08:00 | 2606212.0774 | 2.6062 | 10.6653 | 10.6653 | 303.3035 | 0 | [5 empty] | 2606.2121
2020-09-29 09:00 | 2127393.3623 | 2.1274 | 10.6687 | 10.6687 | 302.8765 | 0 | [5 empty] | 2127.3934
2020-09-29 10:00 | 2105922.831 | 2.1059 | 10.6721 | 10.6721 | 302.4482 | 0 | [5 empty] | 2105.9228
2020-09-29 11:00 | 2214051.5306 | 2.2141 | 10.6754 | 10.6754 | 302.0251 | 0 | [5 empty] | 2214.0515
2020-09-29 12:00 | 2470145.8191 | 2.4701 | 10.6788 | 10.6788 | 301.6147 | 0 | [5 empty] | 2470.1458
2020-09-29 13:00 | 2624837.1166 | 2.6248 | 10.6822 | 10.6822 | 301.2118 | 0 | [5 empty] | 2624.8371
2020-09-29 14:00 | 2538437.6294 | 2.5384 | 10.6856 | 10.6856 | 300.8044 | 0 | [5 empty] | 2538.4376
2020-09-29 15:00 | 2319334.7381 | 2.3193 | 10.6889 | 10.6889 | 300.386 | 0 | [5 empty] | 2319.3347
2020-09-29 16:00 | 2241471.7271 | 2.2415 | 10.6923 | 10.6923 | 299.9634 | 0 | [5 empty] | 2241.4717
2020-09-29 17:00 | 2204221.6488 | 2.2042 | 10.6957 | 10.6957 | 299.5388 | 0 | [5 empty] | 2204.2216
2020-09-29 18:00 | 2290362.4549 | 2.2904 | 10.6991 | 10.6991 | 299.1184 | 0 | [5 empty] | 2290.3625
2020-09-29 19:00 | 2431343.6542 | 2.4313 | 10.7024 | 10.7024 | 298.7049 | 0 | [5 empty] | 2431.3437
2020-09-29 20:00 | 2271220.0536 | 2.2712 | 10.7058 | 10.7058 | 298.2831 | 0 | [5 empty] | 2271.2201
2020-09-29 21:00 | 2108768.3231 | 2.1088 | 10.7092 | 10.7092 | 297.8531 | 0 | [5 empty] | 2108.7683
2020-09-29 22:00 | 1804300.669 | 1.8043 | 10.7125 | 10.7125 | 297.4077 | 0 | [5 empty] | 1804.3007
2020-09-29 23:00 | 1639262.1275 | 1.6393 | 10.7159 | 10.7159 | 296.9539 | 0 | [5 empty] | 1639.2621
2020-09-30 | 1332725.0246 | 1.3327 | 10.7193 | 10.7193 | 296.4845 | 0 | [5 empty] | 1332.725
2020-09-30 01:00 | 1123969.3773 | 1.124 | 10.7226 | 10.7226 | 296.0046 | 0 | [5 empty] | 1123.9694
2020-09-30 02:00 | 1074043.9251 | 1.074 | 10.726 | 10.726 | 295.522 | 0 | [5 empty] | 1074.0439
2020-09-30 03:00 | 1003165.3038 | 1.0032 | 10.7294 | 10.7294 | 295.0357 | 0 | [5 empty] | 1003.1653
2020-09-30 04:00 | 901762.3128 | 0.90176 | 10.7327 | 10.7327 | 294.5442 | 0 | [5 empty] | 901.7623
2020-09-30 05:00 | 875376.8407 | 0.87538 | 10.7361 | 10.7361 | 294.0511 | 0 | [5 empty] | 875.3768
2020-09-30 06:00 | 915213.73 | 0.91521 | 10.7394 | 10.7394 | 293.5599 | 0 | [5 empty] | 915.2137
2020-09-30 07:00 | 1077406.7794 | 1.0774 | 10.7428 | 10.7428 | 293.0766 | 0 | [5 empty] | 1077.4068
2020-09-30 08:00 | 1059557.7835 | 1.0596 | 10.7462 | 10.7462 | 292.5923 | 0 | [5 empty] | 1059.5578
2020-09-30 09:00 | 984022.9025 | 0.98402 | 10.7495 | 10.7495 | 292.104 | 0 | [5 empty] | 984.0229
2020-09-30 10:00 | 995146.1898 | 0.99515 | 10.7529 | 10.7529 | 291.6161 | 0 | [5 empty] | 995.1462
2020-09-30 11:00 | 1068352.9409 | 1.0684 | 10.7562 | 10.7562 | 291.1317 | 0 | [5 empty] | 1068.3529
2020-09-30 12:00 | 1120865.2041 | 1.1209 | 10.7596 | 10.7596 | 290.6498 | 0 | [5 empty] | 1120.8652
2020-09-30 13:00 | 1081028.3148 | 1.081 | 10.7629 | 10.7629 | 290.1657 | 0 | [5 empty] | 1081.0283
2020-09-30 14:00 | 1054642.8426 | 1.0546 | 10.7663 | 10.7663 | 289.6801 | 0 | [5 empty] | 1054.6428
2020-09-30 15:00 | 1043002.1932 | 1.043 | 10.7697 | 10.7697 | 289.1938 | 0 | [5 empty] | 1043.0022
2020-09-30 16:00 | 1183724.7113 | 1.1837 | 10.773 | 10.773 | 288.7143 | 0 | [5 empty] | 1183.7247
2020-09-30 17:00 | 1689187.5797 | 1.6892 | 10.7764 | 10.7764 | 288.26 | 0 | [5 empty] | 1689.1876
2020-09-30 18:00 | 2656654.8918 | 2.6567 | 10.7797 | 10.7797 | 287.8538 | 0 | [5 empty] | 2656.6549
2020-09-30 19:00 | 4253493.319 | 4.2535 | 10.7831 | 10.7831 | 287.5273 | 0 | [5 empty] | 4253.4933
2020-09-30 20:00 | 6104615.267 | 6.1046 | 10.7864 | 10.7864 | 287.2933 | 0 | [5 empty] | 6104.6153
2020-09-30 21:00 | 6872898.1325 | 6.8729 | 10.7898 | 10.7898 | 287.0974 | 0 | [5 empty] | 6872.8981
2020-09-30 22:00 | 7066650.2761 | 7.0667 | 10.7931 | 10.7931 | 286.9111 | 0 | [5 empty] | 7066.6503
2020-09-30 23:00 | 7055666.525 | 7.0557 | 10.7964 | 10.7964 | 286.7241 | 0 | [5 empty] | 7055.6665
2020-10-01 | 7370905.5066 | 7.3709 | 10.7998 | 10.7998 | 286.5526 | 0 | [5 empty] | 7370.9055
2020-10-01 01:00 | 7552878.7541 | 7.5529 | 10.8031 | 10.8031 | 286.3901 | 0 | [5 empty] | 7552.8788
2020-10-01 02:00 | 7874051.646 | 7.8741 | 10.8065 | 10.8065 | 286.2435 | 0 | [5 empty] | 7874.0516
2020-10-01 03:00 | 8195471.7841 | 8.1955 | 10.8098 | 10.8098 | 286.1128 | 0 | [5 empty] | 8195.4718
2020-10-01 04:00 | 8468431.6553 | 8.4684 | 10.8132 | 10.8132 | 285.9955 | 0 | [5 empty] | 8468.4317
2020-10-01 05:00 | 8887761.3124 | 8.8878 | 10.8165 | 10.8165 | 285.8991 | 0 | [5 empty] | 8887.7613
2020-10-01 06:00 | 9046740.6577 | 9.0467 | 10.8198 | 10.8198 | 285.8104 | 0 | [5 empty] | 9046.7407
2020-10-01 07:00 | 8436784.134 | 8.4368 | 10.8232 | 10.8232 | 285.6911 | 0 | [5 empty] | 8436.7841
2020-10-01 08:00 | 7318489.2995 | 7.3185 | 10.8265 | 10.8265 | 285.5157 | 0 | [5 empty] | 7318.4893
2020-10-01 09:00 | 6642518.0243 | 6.6425 | 10.8299 | 10.8299 | 285.3063 | 0 | [5 empty] | 6642.518
2020-10-01 10:00 | 6831661.4133 | 6.8317 | 10.8332 | 10.8332 | 285.1063 | 0 | [5 empty] | 6831.6614
2020-10-01 11:00 | 7772927.9256 | 7.7729 | 10.8365 | 10.8365 | 284.9531 | 0 | [5 empty] | 7772.9279
2020-10-01 12:00 | 9056383.2618 | 9.0564 | 10.8399 | 10.8399 | 284.8639 | 0 | [5 empty] | 9056.3833
2020-10-01 13:00 | 9876746.3529 | 9.8767 | 10.8432 | 10.8432 | 284.8156 | 0 | [5 empty] | 9876.7464
2020-10-01 14:00 | 10256269.3622 | 10.2563 | 10.8465 | 10.8465 | 284.7861 | 0 | [5 empty] | 10256.2694
2020-10-01 15:00 | 9845346.0779 | 9.8453 | 10.8498 | 10.8498 | 284.7359 | 0 | [5 empty] | 9845.3461
2020-10-01 16:00 | 9207697.973 | 9.2077 | 10.8532 | 10.8532 | 284.6536 | 0 | [5 empty] | 9207.698
2020-10-01 17:00 | 9304865.7533 | 9.3049 | 10.8565 | 10.8565 | 284.576 | 0 | [5 empty] | 9304.8658
2020-10-01 18:00 | 10764854.9192 | 10.7649 | 10.8598 | 10.8598 | 284.5712 | 0 | [5 empty] | 10764.8549
2020-10-01 19:00 | 10995041.1874 | 10.995 | 10.8632 | 10.8632 | 284.5739 | 0 | [5 empty] | 10995.0412
2020-10-01 20:00 | 10358134.8214 | 10.3581 | 10.8665 | 10.8665 | 284.5485 | 0 | [5 empty] | 10358.1348
2020-10-01 21:00 | 8649168.6714 | 8.6492 | 10.8698 | 10.8698 | 284.4374 | 0 | [5 empty] | 8649.1687
2020-10-01 22:00 | 7227502.6757 | 7.2275 | 10.8731 | 10.8731 | 284.2552 | 0 | [5 empty] | 7227.5027
2020-10-01 23:00 | 6015996.0012 | 6.016 | 10.8765 | 10.8765 | 284.0121 | 0 | [5 empty] | 6015.996
2020-10-02 | 4640812.3024 | 4.6408 | 10.8798 | 10.8798 | 283.7002 | 0 | [5 empty] | 4640.8123
2020-10-02 01:00 | 3517078.0502 | 3.5171 | 10.8831 | 10.8831 | 283.3319 | 0 | [5 empty] | 3517.0781
2020-10-02 02:00 | 3255491.507 | 3.2555 | 10.8864 | 10.8864 | 282.9503 | 0 | [5 empty] | 3255.4915
2020-10-02 03:00 | 3262908.8948 | 3.2629 | 10.8897 | 10.8897 | 282.569 | 0 | [5 empty] | 3262.9089
2020-10-02 04:00 | 4045690.5543 | 4.0457 | 10.8931 | 10.8931 | 282.2266 | 0 | [5 empty] | 4045.6906
2020-10-02 05:00 | 5476257.4153 | 5.4763 | 10.8964 | 10.8964 | 281.9556 | 0 | [5 empty] | 5476.2574
2020-10-02 06:00 | 7339257.9853 | 7.3393 | 10.8997 | 10.8997 | 281.7776 | 0 | [5 empty] | 7339.258
2020-10-02 07:00 | 8968363.5932 | 8.9684 | 10.903 | 10.903 | 281.6809 | 0 | [5 empty] | 8968.3636
2020-10-02 08:00 | 9362721.3781 | 9.3627 | 10.9063 | 10.9063 | 281.6037 | 0 | [5 empty] | 9362.7214
2020-10-02 09:00 | 9180500.8844 | 9.1805 | 10.9096 | 10.9096 | 281.5172 | 0 | [5 empty] | 9180.5009
2020-10-02 10:00 | 10193221.5659 | 10.1932 | 10.9129 | 10.9129 | 281.4812 | 0 | [5 empty] | 10193.2216
2020-10-02 11:00 | 12208773.0783 | 12.2088 | 10.9163 | 10.9163 | 281.5071 | 0 | [5 empty] | 12208.7731
2020-10-02 12:00 | 14057186.119 | 14.0572 | 10.9196 | 10.9196 | 281.5698 | 0 | [5 empty] | 14057.1861
2020-10-02 13:00 | 16437178.6189 | 16.4372 | 10.9229 | 10.9229 | 281.6801 | 0 | [5 empty] | 16437.1786
2020-10-02 14:00 | 19922609.1477 | 19.9226 | 10.9262 | 10.9262 | 281.8601 | 0 | [5 empty] | 19922.6091
2020-10-02 15:00 | 22456141.5751 | 22.4561 | 10.9295 | 10.9295 | 282.0906 | 0 | [5 empty] | 22456.1416
2020-10-02 16:00 | 23696576.0622 | 23.6966 | 10.9328 | 10.9328 | 282.3459 | 0 | [5 empty] | 23696.5761
2020-10-02 17:00 | 25050991.0751 | 25.051 | 10.9361 | 10.9361 | 282.6282 | 0 | [5 empty] | 25050.9911
2020-10-02 18:00 | 27277196.4012 | 27.2772 | 10.9394 | 10.9394 | 282.9549 | 0 | [5 empty] | 27277.1964
2020-10-02 19:00 | 28421946.5855 | 28.4219 | 10.9427 | 10.9427 | 283.3045 | 0 | [5 empty] | 28421.9466
2020-10-02 20:00 | 28481532.9342 | 28.4815 | 10.946 | 10.946 | 283.6552 | 0 | [5 empty] | 28481.5329
2020-10-02 21:00 | 26984456.8292 | 26.9845 | 10.9493 | 10.9493 | 283.9759 | 0 | [5 empty] | 26984.4568
2020-10-02 22:00 | 26061486.5402 | 26.0615 | 10.9526 | 10.9526 | 284.2781 | 0 | [5 empty] | 26061.4865
2020-10-02 23:00 | 24835886.8288 | 24.8359 | 10.9559 | 10.9559 | 284.5557 | 0 | [5 empty] | 24835.8868
2020-10-03 | 23560343.3728 | 23.5603 | 10.9592 | 10.9592 | 284.8077 | 0 | [5 empty] | 23560.3434
2020-10-03 01:00 | 23047554.6294 | 23.0476 | 10.9625 | 10.9625 | 285.0494 | 0 | [5 empty] | 23047.5546
2020-10-03 02:00 | 22824291.2565 | 22.8243 | 10.9658 | 10.9658 | 285.2866 | 0 | [5 empty] | 22824.2913
2020-10-03 03:00 | 22313480.4831 | 22.3135 | 10.9691 | 10.9691 | 285.5135 | 0 | [5 empty] | 22313.4805
2020-10-03 04:00 | 21570752.7177 | 21.5708 | 10.9724 | 10.9724 | 285.7254 | 0 | [5 empty] | 21570.7527
2020-10-03 05:00 | 21474821.1687 | 21.4748 | 10.9757 | 10.9757 | 285.9354 | 0 | [5 empty] | 21474.8212
2020-10-03 06:00 | 20758054.2607 | 20.7581 | 10.979 | 10.979 | 286.131 | 0 | [5 empty] | 20758.0543
2020-10-03 07:00 | 19870934.6794 | 19.8709 | 10.9823 | 10.9823 | 286.3088 | 0 | [5 empty] | 19870.9347
2020-10-03 08:00 | 18723217.5399 | 18.7232 | 10.9856 | 10.9856 | 286.4635 | 0 | [5 empty] | 18723.2175
2020-10-03 09:00 | 17308721.6858 | 17.3087 | 10.9889 | 10.9889 | 286.5899 | 0 | [5 empty] | 17308.7217
2020-10-03 10:00 | 17170016.5338 | 17.17 | 10.9921 | 10.9921 | 286.7135 | 0 | [5 empty] | 17170.0165
2020-10-03 11:00 | 17652146.7411 | 17.6521 | 10.9954 | 10.9954 | 286.8466 | 0 | [5 empty] | 17652.1467
2020-10-03 12:00 | 17992852.0875 | 17.9929 | 10.9987 | 10.9987 | 286.9865 | 0 | [5 empty] | 17992.8521
2020-10-03 13:00 | 17339874.7145 | 17.3399 | 11.002 | 11.002 | 287.1133 | 0 | [5 empty] | 17339.8747
2020-10-03 14:00 | 15685302.7418 | 15.6853 | 11.0053 | 11.0053 | 287.2069 | 0 | [5 empty] | 15685.3027
2020-10-03 15:00 | 13759007.1293 | 13.759 | 11.0086 | 11.0086 | 287.2619 | 0 | [5 empty] | 13759.0071
2020-10-03 16:00 | 11703896.2152 | 11.7039 | 11.0119 | 11.0119 | 287.2757 | 0 | [5 empty] | 11703.8962
2020-10-03 17:00 | 11569147.0034 | 11.5691 | 11.0151 | 11.0151 | 287.2868 | 0 | [5 empty] | 11569.147
2020-10-03 18:00 | 12779417.4467 | 12.7794 | 11.0184 | 11.0184 | 287.322 | 0 | [5 empty] | 12779.4174
2020-10-03 19:00 | 14448329.7025 | 14.4483 | 11.0217 | 11.0217 | 287.3905 | 0 | [5 empty] | 14448.3297
2020-10-03 20:00 | 14244104.2916 | 14.2441 | 11.025 | 11.025 | 287.4549 | 0 | [5 empty] | 14244.1043
2020-10-03 21:00 | 13602994.7391 | 13.603 | 11.0282 | 11.0282 | 287.5064 | 0 | [5 empty] | 13602.9947
2020-10-03 22:00 | 13489261.4595 | 13.4893 | 11.0315 | 11.0315 | 287.5556 | 0 | [5 empty] | 13489.2615
2020-10-03 23:00 | 13759254.3755 | 13.7593 | 11.0348 | 11.0348 | 287.6101 | 0 | [5 empty] | 13759.2544
2020-10-04 | 13810434.3514 | 13.8104 | 11.0381 | 11.0381 | 287.6655 | 0 | [5 empty] | 13810.4344
2020-10-04 01:00 | 14154106.6529 | 14.1541 | 11.0413 | 11.0413 | 287.7278 | 0 | [5 empty] | 14154.1067
2020-10-04 02:00 | 15112927.6497 | 15.1129 | 11.0446 | 11.0446 | 287.8091 | 0 | [5 empty] | 15112.9276
2020-10-04 03:00 | 16199327.7166 | 16.1993 | 11.0479 | 11.0479 | 287.9122 | 0 | [5 empty] | 16199.3277
2020-10-04 04:00 | 17402675.2646 | 17.4027 | 11.0512 | 11.0512 | 288.0392 | 0 | [5 empty] | 17402.6753
2020-10-04 05:00 | 19396716.3525 | 19.3967 | 11.0544 | 11.0544 | 288.206 | 0 | [5 empty] | 19396.7164
2020-10-04 06:00 | 20568663.6254 | 20.5687 | 11.0577 | 11.0577 | 288.3963 | 0 | [5 empty] | 20568.6636
2020-10-04 07:00 | 21756187.4128 | 21.7562 | 11.061 | 11.061 | 288.6102 | 0 | [5 empty] | 21756.1874
2020-10-04 08:00 | 21863739.5359 | 21.8637 | 11.0642 | 11.0642 | 288.8262 | 0 | [5 empty] | 21863.7395
2020-10-04 09:00 | 22562210.2207 | 22.5622 | 11.0675 | 11.0675 | 289.0561 | 0 | [5 empty] | 22562.2102
2020-10-04 10:00 | 23592485.3866 | 23.5925 | 11.0707 | 11.0707 | 289.3065 | 0 | [5 empty] | 23592.4854
2020-10-04 11:00 | 23668884.481 | 23.6689 | 11.074 | 11.074 | 289.5584 | 0 | [5 empty] | 23668.8845
2020-10-04 12:00 | 22320650.6246 | 22.3207 | 11.0773 | 11.0773 | 289.7833 | 0 | [5 empty] | 22320.6506
2020-10-04 13:00 | 21006042.2596 | 21.006 | 11.0805 | 11.0805 | 289.9818 | 0 | [5 empty] | 21006.0423
2020-10-04 14:00 | 18591188.037 | 18.5912 | 11.0838 | 11.0838 | 290.1319 | 0 | [5 empty] | 18591.188
2020-10-04 15:00 | 18541244.2925 | 18.5412 | 11.087 | 11.087 | 290.281 | 0 | [5 empty] | 18541.2443
2020-10-04 16:00 | 14858758.4943 | 14.8588 | 11.0903 | 11.0903 | 290.3564 | 0 | [5 empty] | 14858.7585
2020-10-04 17:00 | 13026169.2143 | 13.0262 | 11.0936 | 11.0936 | 290.395 | 0 | [5 empty] | 13026.1692
2020-10-04 18:00 | 15062736.6589 | 15.0627 | 11.0968 | 11.0968 | 290.4743 | 0 | [5 empty] | 15062.7367
2020-10-04 19:00 | 16755384.5556 | 16.7554 | 11.1001 | 11.1001 | 290.5874 | 0 | [5 empty] | 16755.3846
2020-10-04 20:00 | 16683930.3865 | 16.6839 | 11.1033 | 11.1033 | 290.6991 | 0 | [5 empty] | 16683.9304
2020-10-04 21:00 | 16408498.0527 | 16.4085 | 11.1066 | 11.1066 | 290.8051 | 0 | [5 empty] | 16408.4981
2020-10-04 22:00 | 16104632.399 | 16.1046 | 11.1098 | 11.1098 | 290.905 | 0 | [5 empty] | 16104.6324
2020-10-04 23:00 | 16193641.0526 | 16.1936 | 11.1131 | 11.1131 | 291.0066 | 0 | [5 empty] | 16193.6411
2020-10-05 | 15938235.6659 | 15.9382 | 11.1163 | 11.1163 | 291.103 | 0 | [5 empty] | 15938.2357
2020-10-05 01:00 | 15967163.4784 | 15.9672 | 11.1196 | 11.1196 | 291.2 | 0 | [5 empty] | 15967.1635
2020-10-05 02:00 | 15905104.6671 | 15.9051 | 11.1228 | 11.1228 | 291.2956 | 0 | [5 empty] | 15905.1047
2020-10-05 03:00 | 16604564.337 | 16.6046 | 11.1261 | 11.1261 | 291.4052 | 0 | [5 empty] | 16604.5643
2020-10-05 04:00 | 16722006.3105 | 16.722 | 11.1293 | 11.1293 | 291.5171 | 0 | [5 empty] | 16722.0063
2020-10-05 05:00 | 17030322.3969 | 17.0303 | 11.1325 | 11.1325 | 291.635 | 0 | [5 empty] | 17030.3224
2020-10-05 06:00 | 16915600.1322 | 16.9156 | 11.1358 | 11.1358 | 291.7506 | 0 | [5 empty] | 16915.6001
2020-10-05 07:00 | 15142349.9546 | 15.1423 | 11.139 | 11.139 | 291.8307 | 0 | [5 empty] | 15142.35
2020-10-05 08:00 | 14162018.5333 | 14.162 | 11.1423 | 11.1423 | 291.8911 | 0 | [5 empty] | 14162.0185
2020-10-05 09:00 | 13869526.2075 | 13.8695 | 11.1455 | 11.1455 | 291.9456 | 0 | [5 empty] | 13869.5262
2020-10-05 10:00 | 14113805.5125 | 14.1138 | 11.1487 | 11.1487 | 292.0049 | 0 | [5 empty] | 14113.8055
2020-10-05 11:00 | 14696812.1939 | 14.6968 | 11.152 | 11.152 | 292.0757 | 0 | [5 empty] | 14696.8122
2020-10-05 12:00 | 14365502.2053 | 14.3655 | 11.1552 | 11.1552 | 292.14 | 0 | [5 empty] | 14365.5022
2020-10-05 13:00 | 14312591.5057 | 14.3126 | 11.1584 | 11.1584 | 292.203 | 0 | [5 empty] | 14312.5915
2020-10-05 14:00 | 14192429.8233 | 14.1924 | 11.1617 | 11.1617 | 292.2637 | 0 | [5 empty] | 14192.4298
2020-10-05 15:00 | 12969797.067 | 12.9698 | 11.1649 | 11.1649 | 292.2998 | 0 | [5 empty] | 12969.7971
2020-10-05 16:00 | 12026058.0921 | 12.0261 | 11.1681 | 11.1681 | 292.3169 | 0 | [5 empty] | 12026.0581
2020-10-05 17:00 | 12330912.7308 | 12.3309 | 11.1714 | 11.1714 | 292.3401 | 0 | [5 empty] | 12330.9127
2020-10-05 18:00 | 14166716.2122 | 14.1667 | 11.1746 | 11.1746 | 292.3999 | 0 | [5 empty] | 14166.7162
2020-10-05 19:00 | 15628930.5945 | 15.6289 | 11.1778 | 11.1778 | 292.489 | 0 | [5 empty] | 15628.9306
2020-10-05 20:00 | 16561296.2414 | 16.5613 | 11.1811 | 11.1811 | 292.5966 | 0 | [5 empty] | 16561.2962
2020-10-05 21:00 | 16989774.0102 | 16.9898 | 11.1843 | 11.1843 | 292.7127 | 0 | [5 empty] | 16989.774
2020-10-05 22:00 | 17740413.6559 | 17.7404 | 11.1875 | 11.1875 | 292.8437 | 0 | [5 empty] | 17740.4137
2020-10-05 23:00 | 18598110.9323 | 18.5981 | 11.1907 | 11.1907 | 292.9919 | 0 | [5 empty] | 18598.1109
2020-10-06 | 19345783.6229 | 19.3458 | 11.1939 | 11.1939 | 293.1549 | 0 | [5 empty] | 19345.7836
2020-10-06 01:00 | 20455919.3308 | 20.4559 | 11.1972 | 11.1972 | 293.3401 | 0 | [5 empty] | 20455.9193
2020-10-06 02:00 | 21614515.3057 | 21.6145 | 11.2004 | 11.2004 | 293.5484 | 0 | [5 empty] | 21614.5153
2020-10-06 03:00 | 21960165.5774 | 21.9602 | 11.2036 | 11.2036 | 293.7635 | 0 | [5 empty] | 21960.1656
2020-10-06 04:00 | 22650229.8893 | 22.6502 | 11.2068 | 11.2068 | 293.9924 | 0 | [5 empty] | 22650.2299
2020-10-06 05:00 | 23838742.6617 | 23.8387 | 11.21 | 11.21 | 294.245 | 0 | [5 empty] | 23838.7427
2020-10-06 06:00 | 23625616.3855 | 23.6256 | 11.2132 | 11.2132 | 294.4932 | 0 | [5 empty] | 23625.6164
2020-10-06 07:00 | 22972391.7663 | 22.9724 | 11.2165 | 11.2165 | 294.7283 | 0 | [5 empty] | 22972.3918
2020-10-06 08:00 | 22539216.3185 | 22.5392 | 11.2197 | 11.2197 | 294.9547 | 0 | [5 empty] | 22539.2163
2020-10-06 09:00 | 23402600.2589 | 23.4026 | 11.2229 | 11.2229 | 295.1983 | 0 | [5 empty] | 23402.6003
2020-10-06 10:00 | 23821435.4235 | 23.8214 | 11.2261 | 11.2261 | 295.4502 | 0 | [5 empty] | 23821.4354
2020-10-06 11:00 | 23015165.3693 | 23.0152 | 11.2293 | 11.2293 | 295.6859 | 0 | [5 empty] | 23015.1654
2020-10-06 12:00 | 22336721.6315 | 22.3367 | 11.2325 | 11.2325 | 295.908 | 0 | [5 empty] | 22336.7216
2020-10-06 13:00 | 21451580.0203 | 21.4516 | 11.2357 | 11.2357 | 296.1123 | 0 | [5 empty] | 21451.58
2020-10-06 14:00 | 20163674.2513 | 20.1637 | 11.2389 | 11.2389 | 296.2908 | 0 | [5 empty] | 20163.6743
2020-10-06 15:00 | 19274576.7 | 19.2746 | 11.2421 | 11.2421 | 296.4515 | 0 | [5 empty] | 19274.5767
2020-10-06 16:00 | 18902223.8322 | 18.9022 | 11.2453 | 11.2453 | 296.6046 | 0 | [5 empty] | 18902.2238
2020-10-06 17:00 | 19875879.6046 | 19.8759 | 11.2485 | 11.2485 | 296.7772 | 0 | [5 empty] | 19875.8796
2020-10-06 18:00 | 20167630.1915 | 20.1676 | 11.2517 | 11.2517 | 296.9555 | 0 | [5 empty] | 20167.6302
2020-10-06 19:00 | 20121889.6334 | 20.1219 | 11.2549 | 11.2549 | 297.1328 | 0 | [5 empty] | 20121.8896
2020-10-06 20:00 | 19655583.1868 | 19.6556 | 11.2581 | 11.2581 | 297.3008 | 0 | [5 empty] | 19655.5832
2020-10-06 21:00 | 18829780.678 | 18.8298 | 11.2613 | 11.2613 | 297.4521 | 0 | [5 empty] | 18829.7807
2020-10-06 22:00 | 18034883.9517 | 18.0349 | 11.2645 | 11.2645 | 297.5875 | 0 | [5 empty] | 18034.884
2020-10-06 23:00 | 17778242.3337 | 17.7782 | 11.2677 | 11.2677 | 297.7178 | 0 | [5 empty] | 17778.2423
2020-10-07 | 17552259.252 | 17.5523 | 11.2709 | 11.2709 | 297.8434 | 0 | [5 empty] | 17552.2593
2020-10-07 01:00 | 17111171.9239 | 17.1112 | 11.2741 | 11.2741 | 297.9601 | 0 | [5 empty] | 17111.1719
2020-10-07 02:00 | 16355834.5993 | 16.3558 | 11.2773 | 11.2773 | 298.0617 | 0 | [5 empty] | 16355.8346
2020-10-07 03:00 | 15446462.8546 | 15.4465 | 11.2805 | 11.2805 | 298.145 | 0 | [5 empty] | 15446.4629
2020-10-07 04:00 | 15099329.1054 | 15.0993 | 11.2837 | 11.2837 | 298.2213 | 0 | [5 empty] | 15099.3291
2020-10-07 05:00 | 15320614.5082 | 15.3206 | 11.2869 | 11.2869 | 298.302 | 0 | [5 empty] | 15320.6145
2020-10-07 06:00 | 15398249.8338 | 15.3982 | 11.2901 | 11.2901 | 298.3842 | 0 | [5 empty] | 15398.2498
2020-10-07 07:00 | 14763321.4379 | 14.7633 | 11.2932 | 11.2932 | 298.4536 | 0 | [5 empty] | 14763.3214
2020-10-07 08:00 | 13871256.9314 | 13.8713 | 11.2964 | 11.2964 | 298.5051 | 0 | [5 empty] | 13871.2569
2020-10-07 09:00 | 14251274.4332 | 14.2513 | 11.2996 | 11.2996 | 298.5641 | 0 | [5 empty] | 14251.2744
2020-10-07 10:00 | 15092158.9638 | 15.0922 | 11.3028 | 11.3028 | 298.6399 | 0 | [5 empty] | 15092.159
2020-10-07 11:00 | 15982245.5002 | 15.9822 | 11.306 | 11.306 | 298.7334 | 0 | [5 empty] | 15982.2455
2020-10-07 12:00 | 16297978.9744 | 16.298 | 11.3092 | 11.3092 | 298.8332 | 0 | [5 empty] | 16297.979
2020-10-07 13:00 | 16537066.1079 | 16.5371 | 11.3123 | 11.3123 | 298.9377 | 0 | [5 empty] | 16537.0661
2020-10-07 14:00 | 17074084.9849 | 17.0741 | 11.3155 | 11.3155 | 299.0528 | 0 | [5 empty] | 17074.085
2020-10-07 15:00 | 16826838.7248 | 16.8268 | 11.3187 | 11.3187 | 299.163 | 0 | [5 empty] | 16826.8387
2020-10-07 16:00 | 16359048.8007 | 16.359 | 11.3219 | 11.3219 | 299.2638 | 0 | [5 empty] | 16359.0488
2020-10-07 17:00 | 16493056.2736 | 16.4931 | 11.325 | 11.325 | 299.3671 | 0 | [5 empty] | 16493.0563
2020-10-07 18:00 | 16865161.8951 | 16.8652 | 11.3282 | 11.3282 | 299.4779 | 0 | [5 empty] | 16865.1619
2020-10-07 19:00 | 17272623.7318 | 17.2726 | 11.3314 | 11.3314 | 299.5967 | 0 | [5 empty] | 17272.6237
2020-10-07 20:00 | 18177050.5513 | 18.1771 | 11.3346 | 11.3346 | 299.7335 | 0 | [5 empty] | 18177.0506
2020-10-07 21:00 | 17578220.1093 | 17.5782 | 11.3377 | 11.3377 | 299.8583 | 0 | [5 empty] | 17578.2201
2020-10-07 22:00 | 17414295.8388 | 17.4143 | 11.3409 | 11.3409 | 299.9798 | 0 | [5 empty] | 17414.2958
2020-10-07 23:00 | 17478332.6202 | 17.4783 | 11.3441 | 11.3441 | 300.1025 | 0 | [5 empty] | 17478.3326
2020-10-08 | 17442976.405 | 17.443 | 11.3472 | 11.3472 | 300.2244 | 0 | [5 empty] | 17442.9764
2020-10-08 01:00 | 17016723.8526 | 17.0167 | 11.3504 | 11.3504 | 300.3377 | 0 | [5 empty] | 17016.7239
2020-10-08 02:00 | 16435942.3876 | 16.4359 | 11.3535 | 11.3535 | 300.4394 | 0 | [5 empty] | 16435.9424
2020-10-08 03:00 | 16008453.6038 | 16.0085 | 11.3567 | 11.3567 | 300.5324 | 0 | [5 empty] | 16008.4536
2020-10-08 04:00 | 15350036.8131 | 15.35 | 11.3599 | 11.3599 | 300.6122 | 0 | [5 empty] | 15350.0368
2020-10-08 05:00 | 15459319.6601 | 15.4593 | 11.363 | 11.363 | 300.6941 | 0 | [5 empty] | 15459.3197
2020-10-08 06:00 | 16388965.5981 | 16.389 | 11.3662 | 11.3662 | 300.7946 | 0 | [5 empty] | 16388.9656
2020-10-08 07:00 | 16642887.5073 | 16.6429 | 11.3693 | 11.3693 | 300.9001 | 0 | [5 empty] | 16642.8875
2020-10-08 08:00 | 17361632.3854 | 17.3616 | 11.3725 | 11.3725 | 301.0199 | 0 | [5 empty] | 17361.6324
2020-10-08 09:00 | 20296692.7393 | 20.2967 | 11.3757 | 11.3757 | 301.1983 | 0 | [5 empty] | 20296.6927
2020-10-08 10:00 | 22988462.7732 | 22.9885 | 11.3788 | 11.3788 | 301.4305 | 0 | [5 empty] | 22988.4628
2020-10-08 11:00 | 25314308.3421 | 25.3143 | 11.382 | 11.382 | 301.7091 | 0 | [5 empty] | 25314.3083
2020-10-08 12:00 | 27979375.7799 | 27.9794 | 11.3851 | 11.3851 | 302.041 | 0 | [5 empty] | 27979.3758
2020-10-08 13:00 | 29366180.0529 | 29.3662 | 11.3883 | 11.3883 | 302.4006 | 0 | [5 empty] | 29366.1801
2020-10-08 14:00 | 29811965.0599 | 29.812 | 11.3914 | 11.3914 | 302.769 | 0 | [5 empty] | 29811.9651
2020-10-08 15:00 | 30421921.5836 | 30.4219 | 11.3946 | 11.3946 | 303.1495 | 0 | [5 empty] | 30421.9216
2020-10-08 16:00 | 31368627.5136 | 31.3686 | 11.3977 | 11.3977 | 303.5489 | 0 | [5 empty] | 31368.6275
2020-10-08 17:00 | 32208275.813 | 32.2083 | 11.4009 | 11.4009 | 303.9651 | 0 | [5 empty] | 32208.2758
2020-10-08 18:00 | 32881527.3793 | 32.8815 | 11.404 | 11.404 | 304.3946 | 0 | [5 empty] | 32881.5274
2020-10-08 19:00 | 32923311.9972 | 32.9233 | 11.4071 | 11.4071 | 304.825 | 0 | [5 empty] | 32923.312
2020-10-08 20:00 | 31808973.1029 | 31.809 | 11.4103 | 11.4103 | 305.2329 | 0 | [5 empty] | 31808.9731
2020-10-08 21:00 | 29250716.0494 | 29.2507 | 11.4134 | 11.4134 | 305.5897 | 0 | [5 empty] | 29250.716
2020-10-08 22:00 | 26055058.1374 | 26.0551 | 11.4166 | 11.4166 | 305.8824 | 0 | [5 empty] | 26055.0581
2020-10-08 23:00 | 23783606.7457 | 23.7836 | 11.4197 | 11.4197 | 306.1297 | 0 | [5 empty] | 23783.6067
2020-10-09 | 21954973.4059 | 21.955 | 11.4228 | 11.4228 | 306.3404 | 0 | [5 empty] | 21954.9734
2020-10-09 01:00 | 19232792.082 | 19.2328 | 11.426 | 11.426 | 306.4965 | 0 | [5 empty] | 19232.7921
2020-10-09 02:00 | 16016118.2379 | 16.0161 | 11.4291 | 11.4291 | 306.5882 | 0 | [5 empty] | 16016.1182
2020-10-09 03:00 | 13002928.0658 | 13.0029 | 11.4322 | 11.4322 | 306.6197 | 0 | [5 empty] | 13002.9281
2020-10-09 04:00 | 10297559.4876 | 10.2976 | 11.4354 | 11.4354 | 306.5628 | 0 | [5 empty] | 10297.5595
2020-10-09 05:00 | 7682435.7944 | 7.6824 | 11.4385 | 11.4385 | 306.375 | 0 | [5 empty] | 7682.4358
2020-10-09 06:00 | 6437798.1209 | 6.4378 | 11.4416 | 11.4416 | 306.1248 | 0 | [5 empty] | 6437.7981
2020-10-09 07:00 | 5393429.9182 | 5.3934 | 11.4447 | 11.4447 | 305.8222 | 0 | [5 empty] | 5393.4299
2020-10-09 08:00 | 4007367.384 | 4.0074 | 11.4479 | 11.4479 | 305.4502 | 0 | [5 empty] | 4007.3674
2020-10-09 09:00 | 3323731.4748 | 3.3237 | 11.451 | 11.451 | 305.0438 | 0 | [5 empty] | 3323.7315
2020-10-09 10:00 | 3405322.7406 | 3.4053 | 11.4541 | 11.4541 | 304.6414 | 0 | [5 empty] | 3405.3227
2020-10-09 11:00 | 4349556.208 | 4.3496 | 11.4572 | 11.4572 | 304.286 | 0 | [5 empty] | 4349.5562
2020-10-09 12:00 | 4945914.1874 | 4.9459 | 11.4604 | 11.4604 | 303.9603 | 0 | [5 empty] | 4945.9142
2020-10-09 13:00 | 5923773.1461 | 5.9238 | 11.4635 | 11.4635 | 303.6833 | 0 | [5 empty] | 5923.7731
2020-10-09 14:00 | 6238517.6353 | 6.2385 | 11.4666 | 11.4666 | 303.4219 | 0 | [5 empty] | 6238.5176
2020-10-09 15:00 | 6182887.2268 | 6.1829 | 11.4697 | 11.4697 | 303.1575 | 0 | [5 empty] | 6182.8872
2020-10-09 16:00 | 6218490.6882 | 6.2185 | 11.4728 | 11.4728 | 302.8948 | 0 | [5 empty] | 6218.4907
2020-10-09 17:00 | 6484280.4178 | 6.4843 | 11.476 | 11.476 | 302.6452 | 0 | [5 empty] | 6484.2804
2020-10-09 18:00 | 7179536.9013 | 7.1795 | 11.4791 | 11.4791 | 302.4303 | 0 | [5 empty] | 7179.5369
2020-10-09 19:00 | 8818037.8671 | 8.818 | 11.4822 | 11.4822 | 302.2971 | 0 | [5 empty] | 8818.0379
2020-10-09 20:00 | 9453955.2481 | 9.454 | 11.4853 | 11.4853 | 302.1955 | 0 | [5 empty] | 9453.9552
2020-10-09 21:00 | 10824441.2679 | 10.8244 | 11.4884 | 11.4884 | 302.1623 | 0 | [5 empty] | 10824.4413
2020-10-09 22:00 | 10897873.4072 | 10.8979 | 11.4915 | 11.4915 | 302.1326 | 0 | [5 empty] | 10897.8734
2020-10-09 23:00 | 10557415.307 | 10.5574 | 11.4946 | 11.4946 | 302.0858 | 0 | [5 empty] | 10557.4153
2020-10-10 | 10472115.3473 | 10.4721 | 11.4977 | 11.4977 | 302.0345 | 0 | [5 empty] | 10472.1153
2020-10-10 01:00 | 9510574.6417 | 9.5106 | 11.5008 | 11.5008 | 301.935 | 0 | [5 empty] | 9510.5746
2020-10-10 02:00 | 10052291.1976 | 10.0523 | 11.5039 | 11.5039 | 301.8624 | 0 | [5 empty] | 10052.2912
2020-10-10 03:00 | 11100368.0942 | 11.1004 | 11.507 | 11.507 | 301.842 | 0 | [5 empty] | 11100.3681
2020-10-10 04:00 | 11337477.2577 | 11.3375 | 11.5101 | 11.5101 | 301.8334 | 0 | [5 empty] | 11337.4773
2020-10-10 05:00 | 12426102.541 | 12.4261 | 11.5132 | 11.5132 | 301.8517 | 0 | [5 empty] | 12426.1025
2020-10-10 06:00 | 13046937.9001 | 13.0469 | 11.5163 | 11.5163 | 301.8823 | 0 | [5 empty] | 13046.9379
2020-10-10 07:00 | 13343880.6585 | 13.3439 | 11.5194 | 11.5194 | 301.9188 | 0 | [5 empty] | 13343.8807
2020-10-10 08:00 | 13461322.6321 | 13.4613 | 11.5225 | 11.5225 | 301.9575 | 0 | [5 empty] | 13461.3226
2020-10-10 09:00 | 14434236.6656 | 14.4342 | 11.5256 | 11.5256 | 302.0157 | 0 | [5 empty] | 14434.2367
2020-10-10 10:00 | 16061117.0572 | 16.0611 | 11.5287 | 11.5287 | 302.1064 | 0 | [5 empty] | 16061.1171
2020-10-10 11:00 | 17533963.0287 | 17.534 | 11.5318 | 11.5318 | 302.2264 | 0 | [5 empty] | 17533.963
2020-10-10 12:00 | 17623713.4212 | 17.6237 | 11.5349 | 11.5349 | 302.3482 | 0 | [5 empty] | 17623.7134
2020-10-10 13:00 | 17025871.9642 | 17.0259 | 11.538 | 11.538 | 302.4579 | 0 | [5 empty] | 17025.872
2020-10-10 14:00 | 16047271.2667 | 16.0473 | 11.5411 | 11.5411 | 302.5481 | 0 | [5 empty] | 16047.2713
2020-10-10 15:00 | 13780270.3076 | 13.7803 | 11.5442 | 11.5442 | 302.5928 | 0 | [5 empty] | 13780.2703
2020-10-10 16:00 | 11057841.7375 | 11.0578 | 11.5472 | 11.5472 | 302.5683 | 0 | [5 empty] | 11057.8417
2020-10-10 17:00 | 10415743.2 | 10.4157 | 11.5503 | 11.5503 | 302.5116 | 0 | [5 empty] | 10415.7432
2020-10-10 18:00 | 11529093.1093 | 11.5291 | 11.5534 | 11.5534 | 302.5104 | 0 | [5 empty] | 11529.0931
2020-10-10 19:00 | 12825158.0048 | 12.8252 | 11.5565 | 11.5565 | 302.5358 | 0 | [5 empty] | 12825.158
2020-10-10 20:00 | 13634642.2604 | 13.6346 | 11.5596 | 11.5596 | 302.5773 | 0 | [5 empty] | 13634.6423
2020-10-10 21:00 | 13467751.0348 | 13.4678 | 11.5626 | 11.5626 | 302.6154 | 0 | [5 empty] | 13467.751
2020-10-10 22:00 | 12710435.7401 | 12.7104 | 11.5657 | 11.5657 | 302.6382 | 0 | [5 empty] | 12710.4357
2020-10-10 23:00 | 11259347.4395 | 11.2593 | 11.5688 | 11.5688 | 302.6228 | 0 | [5 empty] | 11259.3474
2020-10-11 | 10510933.0101 | 10.5109 | 11.5719 | 11.5719 | 302.5697 | 0 | [5 empty] | 10510.933
2020-10-11 01:00 | 10213248.5129 | 10.2132 | 11.5749 | 11.5749 | 302.5016 | 0 | [5 empty] | 10213.2485
2020-10-11 02:00 | 10982184.3819 | 10.9822 | 11.578 | 11.578 | 302.4719 | 0 | [5 empty] | 10982.1844
2020-10-11 03:00 | 11211876.1575 | 11.2119 | 11.5811 | 11.5811 | 302.4534 | 0 | [5 empty] | 11211.8762
2020-10-11 04:00 | 11364674.3463 | 11.3647 | 11.5842 | 11.5842 | 302.4424 | 0 | [5 empty] | 11364.6743
2020-10-11 05:00 | 11549861.7951 | 11.5499 | 11.5872 | 11.5872 | 302.4406 | 0 | [5 empty] | 11549.8618
2020-10-11 06:00 | 11669281.7388 | 11.6693 | 11.5903 | 11.5903 | 302.4421 | 0 | [5 empty] | 11669.2817
2020-10-11 07:00 | 10687466.8398 | 10.6875 | 11.5934 | 11.5934 | 302.3968 | 0 | [5 empty] | 10687.4668
2020-10-11 08:00 | 9065284.1272 | 9.0653 | 11.5964 | 11.5964 | 302.2703 | 0 | [5 empty] | 9065.2841
2020-10-11 09:00 | 8118083.7047 | 8.1181 | 11.5995 | 11.5995 | 302.0962 | 0 | [5 empty] | 8118.0837
2020-10-11 10:00 | 8380411.9867 | 8.3804 | 11.6025 | 11.6025 | 301.9351 | 0 | [5 empty] | 8380.412
2020-10-11 11:00 | 8428377.7611 | 8.4284 | 11.6056 | 11.6056 | 301.7762 | 0 | [5 empty] | 8428.3778
2020-10-11 12:00 | 8547797.7048 | 8.5478 | 11.6087 | 11.6087 | 301.6232 | 0 | [5 empty] | 8547.7977
2020-10-11 13:00 | 8230580.753 | 8.2306 | 11.6117 | 11.6117 | 301.4541 | 0 | [5 empty] | 8230.5808
2020-10-11 14:00 | 7784795.7461 | 7.7848 | 11.6148 | 11.6148 | 301.2626 | 0 | [5 empty] | 7784.7957
2020-10-11 15:00 | 6939955.2752 | 6.94 | 11.6178 | 11.6178 | 301.0287 | 0 | [5 empty] | 6939.9553
2020-10-11 16:00 | 5986820.9425 | 5.9868 | 11.6209 | 11.6209 | 300.747 | 0 | [5 empty] | 5986.8209
2020-10-11 17:00 | 6238270.389 | 6.2383 | 11.6239 | 11.6239 | 300.4778 | 0 | [5 empty] | 6238.2704
2020-10-11 18:00 | 6990888.0048 | 6.9909 | 11.627 | 11.627 | 300.246 | 0 | [5 empty] | 6990.888
2020-10-11 19:00 | 7706913.1741 | 7.7069 | 11.63 | 11.63 | 300.0498 | 0 | [5 empty] | 7706.9132
2020-10-11 20:00 | 8069870.684 | 8.0699 | 11.6331 | 11.6331 | 299.8716 | 0 | [5 empty] | 8069.8707
2020-10-11 21:00 | 7856991.654 | 7.857 | 11.6361 | 11.6361 | 299.6827 | 0 | [5 empty] | 7856.9917
2020-10-11 22:00 | 7283874.8231 | 7.2839 | 11.6392 | 11.6392 | 299.4649 | 0 | [5 empty] | 7283.8748
2020-10-11 23:00 | 6493428.5295 | 6.4934 | 11.6422 | 11.6422 | 299.2075 | 0 | [5 empty] | 6493.4285
2020-10-12 | 5621638.2163 | 5.6216 | 11.6453 | 11.6453 | 298.9063 | 0 | [5 empty] | 5621.6382
2020-10-12 01:00 | 5071515.2875 | 5.0715 | 11.6483 | 11.6483 | 298.5775 | 0 | [5 empty] | 5071.5153
2020-10-12 02:00 | 4921189.5614 | 4.9212 | 11.6513 | 11.6513 | 298.241 | 0 | [5 empty] | 4921.1896
2020-10-12 03:00 | 4502107.1505 | 4.5021 | 11.6544 | 11.6544 | 297.8833 | 0 | [5 empty] | 4502.1072
2020-10-12 04:00 | 4097365.0227 | 4.0974 | 11.6574 | 11.6574 | 297.5053 | 0 | [5 empty] | 4097.365
2020-10-12 05:00 | 3806356.1745 | 3.8064 | 11.6605 | 11.6605 | 297.1126 | 0 | [5 empty] | 3806.3562
2020-10-12 06:00 | 3429552.8741 | 3.4296 | 11.6635 | 11.6635 | 296.7009 | 0 | [5 empty] | 3429.5529
2020-10-12 07:00 | 3159807.2043 | 3.1598 | 11.6665 | 11.6665 | 296.2756 | 0 | [5 empty] | 3159.8072
2020-10-12 08:00 | 2547625.4642 | 2.5476 | 11.6696 | 11.6696 | 295.8195 | 0 | [5 empty] | 2547.6255
2020-10-12 09:00 | 1948300.5297 | 1.9483 | 11.6726 | 11.6726 | 295.3333 | 0 | [5 empty] | 1948.3005
2020-10-12 10:00 | 1702290.5009 | 1.7023 | 11.6756 | 11.6756 | 294.8346 | 0 | [5 empty] | 1702.2905
2020-10-12 11:00 | 1691411.6655 | 1.6914 | 11.6786 | 11.6786 | 294.3353 | 0 | [5 empty] | 1691.4117
2020-10-12 12:00 | 2123598.1281 | 2.1236 | 11.6817 | 11.6817 | 293.8574 | 0 | [5 empty] | 2123.5981
2020-10-12 13:00 | 2509055.0477 | 2.5091 | 11.6847 | 11.6847 | 293.3986 | 0 | [5 empty] | 2509.055
2020-10-12 14:00 | 2479385.4965 | 2.4794 | 11.6877 | 11.6877 | 292.9382 | 0 | [5 empty] | 2479.3855
2020-10-12 15:00 | 2111730.3077 | 2.1117 | 11.6907 | 11.6907 | 292.4592 | 0 | [5 empty] | 2111.7303
2020-10-12 16:00 | 1431803.0923 | 1.4318 | 11.6938 | 11.6938 | 291.9461 | 0 | [5 empty] | 1431.8031
2020-10-12 17:00 | 1166507.8552 | 1.1665 | 11.6968 | 11.6968 | 291.4196 | 0 | [5 empty] | 1166.5079
2020-10-12 18:00 | 1144255.6918 | 1.1443 | 11.6998 | 11.6998 | 290.8918 | 0 | [5 empty] | 1144.2557
2020-10-12 19:00 | 1328206.9093 | 1.3282 | 11.7028 | 11.7028 | 290.3731 | 0 | [5 empty] | 1328.2069
2020-10-12 20:00 | 1693142.3893 | 1.6931 | 11.7058 | 11.7058 | 289.8725 | 0 | [5 empty] | 1693.1424
2020-10-12 21:00 | 1970799.9394 | 1.9708 | 11.7088 | 11.7088 | 289.3856 | 0 | [5 empty] | 1970.7999
2020-10-12 22:00 | 2106043.6437 | 2.106 | 11.7118 | 11.7118 | 288.9053 | 0 | [5 empty] | 2106.0436
2020-10-12 23:00 | 2348592.2249 | 2.3486 | 11.7149 | 11.7149 | 288.437 | 0 | [5 empty] | 2348.5922
2020-10-13 | 2472462.6012 | 2.4725 | 11.7179 | 11.7179 | 287.9747 | 0 | [5 empty] | 2472.4626
2020-10-13 01:00 | 2296423.264 | 2.2964 | 11.7209 | 11.7209 | 287.5035 | 0 | [5 empty] | 2296.4233
2020-10-13 02:00 | 2073901.6299 | 2.0739 | 11.7239 | 11.7239 | 287.021 | 0 | [5 empty] | 2073.9016
2020-10-13 03:00 | 1843962.608 | 1.844 | 11.7269 | 11.7269 | 286.5268 | 0 | [5 empty] | 1843.9626
2020-10-13 04:00 | 1663472.8381 | 1.6635 | 11.7299 | 11.7299 | 286.0235 | 0 | [5 empty] | 1663.4728
2020-10-13 05:00 | 1558640.4238 | 1.5586 | 11.7329 | 11.7329 | 285.5148 | 0 | [5 empty] | 1558.6404
2020-10-13 06:00 | 1741355.41 | 1.7414 | 11.7359 | 11.7359 | 285.0151 | 0 | [5 empty] | 1741.3554
2020-10-13 07:00 | 1821463.1983 | 1.8215 | 11.7389 | 11.7389 | 284.5192 | 0 | [5 empty] | 1821.4632
2020-10-13 08:00 | 1600672.288 | 1.6007 | 11.7419 | 11.7419 | 284.0121 | 0 | [5 empty] | 1600.6723
2020-10-13 09:00 | 1123981.4985 | 1.124 | 11.7449 | 11.7449 | 283.4811 | 0 | [5 empty] | 1123.9815
2020-10-13 10:00 | 891322.7677 | 0.89132 | 11.7479 | 11.7479 | 282.9382 | 0 | [5 empty] | 891.3228
2020-10-13 11:00 | 1017171.1141 | 1.0172 | 11.7509 | 11.7509 | 282.4016 | 0 | [5 empty] | 1017.1711
2020-10-13 12:00 | 1338096.7598 | 1.3381 | 11.7539 | 11.7539 | 281.8808 | 0 | [5 empty] | 1338.0968
2020-10-13 13:00 | 1961899.074 | 1.9619 | 11.7569 | 11.7569 | 281.391 | 0 | [5 empty] | 1961.8991
2020-10-13 14:00 | 2677676.9971 | 2.6777 | 11.7599 | 11.7599 | 280.9369 | 0 | [5 empty] | 2677.677
2020-10-13 15:00 | 3304199.0202 | 3.3042 | 11.7628 | 11.7628 | 280.514 | 0 | [5 empty] | 3304.199
2020-10-13 16:00 | 4024427.3759 | 4.0244 | 11.7658 | 11.7658 | 280.1269 | 0 | [5 empty] | 4024.4274
2020-10-13 17:00 | 6037011.9333 | 6.037 | 11.7688 | 11.7688 | 279.8403 | 0 | [5 empty] | 6037.0119
2020-10-13 18:00 | 8693425.752 | 8.6934 | 11.7718 | 11.7718 | 279.6864 | 0 | [5 empty] | 8693.4258
2020-10-13 19:00 | 10594254.9998 | 10.5943 | 11.7748 | 11.7748 | 279.6274 | 0 | [5 empty] | 10594.255
2020-10-13 20:00 | 11816640.5098 | 11.8166 | 11.7778 | 11.7778 | 279.6282 | 0 | [5 empty] | 11816.6405
2020-10-13 21:00 | 12533654.6641 | 12.5337 | 11.7807 | 11.7807 | 279.6432 | 0 | [5 empty] | 12533.6547
2020-10-13 22:00 | 13195038.4099 | 13.195 | 11.7837 | 11.7837 | 279.6714 | 0 | [5 empty] | 13195.0384
2020-10-13 23:00 | 13992654.8451 | 13.9927 | 11.7867 | 11.7867 | 279.7156 | 0 | [5 empty] | 13992.6548
2020-10-14 | 14976942.2066 | 14.9769 | 11.7897 | 11.7897 | 279.7793 | 0 | [5 empty] | 14976.9422
2020-10-14 01:00 | 15737471.7027 | 15.7375 | 11.7926 | 11.7926 | 279.8582 | 0 | [5 empty] | 15737.4717
2020-10-14 02:00 | 16782334.398 | 16.7823 | 11.7956 | 11.7956 | 279.9579 | 0 | [5 empty] | 16782.3344
2020-10-14 03:00 | 17822746.6606 | 17.8227 | 11.7986 | 11.7986 | 280.0784 | 0 | [5 empty] | 17822.7467
2020-10-14 04:00 | 18488086.3465 | 18.4881 | 11.8016 | 11.8016 | 280.2122 | 0 | [5 empty] | 18488.0863
2020-10-14 05:00 | 19681296.7979 | 19.6813 | 11.8045 | 11.8045 | 280.3697 | 0 | [5 empty] | 19681.2968
2020-10-14 06:00 | 20672259.8084 | 20.6723 | 11.8075 | 11.8075 | 280.547 | 0 | [5 empty] | 20672.2598
2020-10-14 07:00 | 21655310.9386 | 21.6553 | 11.8105 | 11.8105 | 280.7439 | 0 | [5 empty] | 21655.3109
2020-10-14 08:00 | 21885744.4531 | 21.8857 | 11.8134 | 11.8134 | 280.9453 | 0 | [5 empty] | 21885.7445
2020-10-14 09:00 | 22096398.2667 | 22.0964 | 11.8164 | 11.8164 | 281.1509 | 0 | [5 empty] | 22096.3983
2020-10-14 10:00 | 23350184.0517 | 23.3502 | 11.8193 | 11.8193 | 281.3815 | 0 | [5 empty] | 23350.1841
2020-10-14 11:00 | 24167332.9414 | 24.1673 | 11.8223 | 11.8223 | 281.6284 | 0 | [5 empty] | 24167.3329
2020-10-14 12:00 | 24525840.0186 | 24.5258 | 11.8253 | 11.8253 | 281.8825 | 0 | [5 empty] | 24525.84
2020-10-14 13:00 | 24615343.1648 | 24.6153 | 11.8282 | 11.8282 | 282.1382 | 0 | [5 empty] | 24615.3432
2020-10-14 14:00 | 24177717.2843 | 24.1777 | 11.8312 | 11.8312 | 282.3851 | 0 | [5 empty] | 24177.7173
2020-10-14 15:00 | 23078954.9044 | 23.079 | 11.8341 | 11.8341 | 282.61 | 0 | [5 empty] | 23078.9549
2020-10-14 16:00 | 22097634.498 | 22.0976 | 11.8371 | 11.8371 | 282.8152 | 0 | [5 empty] | 22097.6345
2020-10-14 17:00 | 21518583.7568 | 21.5186 | 11.84 | 11.84 | 283.0088 | 0 | [5 empty] | 21518.5838
2020-10-14 18:00 | 21140544.2251 | 21.1405 | 11.843 | 11.843 | 283.1948 | 0 | [5 empty] | 21140.5442
2020-10-14 19:00 | 20941016.4932 | 20.941 | 11.8459 | 11.8459 | 283.3767 | 0 | [5 empty] | 20941.0165
2020-10-14 20:00 | 20307077.0822 | 20.3071 | 11.8489 | 11.8489 | 283.5458 | 0 | [5 empty] | 20307.0771
2020-10-14 21:00 | 19099031.8553 | 19.099 | 11.8518 | 11.8518 | 283.6908 | 0 | [5 empty] | 19099.0319
2020-10-14 22:00 | 18260619.7872 | 18.2606 | 11.8548 | 11.8548 | 283.8189 | 0 | [5 empty] | 18260.6198
2020-10-14 23:00 | 17643740.3682 | 17.6437 | 11.8577 | 11.8577 | 283.9346 | 0 | [5 empty] | 17643.7404
2020-10-15 | 17023646.7479 | 17.0236 | 11.8606 | 11.8606 | 284.0379 | 0 | [5 empty] | 17023.6467
2020-10-15 01:00 | 16273254.3484 | 16.2733 | 11.8636 | 11.8636 | 284.1261 | 0 | [5 empty] | 16273.2543
2020-10-15 02:00 | 15684313.7568 | 15.6843 | 11.8665 | 11.8665 | 284.2024 | 0 | [5 empty] | 15684.3138
2020-10-15 03:00 | 15358443.186 | 15.3584 | 11.8695 | 11.8695 | 284.2722 | 0 | [5 empty] | 15358.4432
2020-10-15 04:00 | 15321850.7395 | 15.3219 | 11.8724 | 11.8724 | 284.3412 | 0 | [5 empty] | 15321.8507
2020-10-15 05:00 | 15235809.0409 | 15.2358 | 11.8753 | 11.8753 | 284.4084 | 0 | [5 empty] | 15235.809
2020-10-15 06:00 | 14625358.0247 | 14.6254 | 11.8783 | 11.8783 | 284.4633 | 0 | [5 empty] | 14625.358
2020-10-15 07:00 | 14120233.9153 | 14.1202 | 11.8812 | 11.8812 | 284.5081 | 0 | [5 empty] | 14120.2339
2020-10-15 08:00 | 13565660.5539 | 13.5657 | 11.8841 | 11.8841 | 284.5417 | 0 | [5 empty] | 13565.6606
2020-10-15 09:00 | 13257097.2212 | 13.2571 | 11.887 | 11.887 | 284.5691 | 0 | [5 empty] | 13257.0972
2020-10-15 10:00 | 13154242.777 | 13.1542 | 11.89 | 11.89 | 284.5944 | 0 | [5 empty] | 13154.2428
2020-10-15 11:00 | 12667662.1371 | 12.6677 | 11.8929 | 11.8929 | 284.6099 | 0 | [5 empty] | 12667.6621
2020-10-15 12:00 | 12410031.5341 | 12.41 | 11.8958 | 11.8958 | 284.6202 | 0 | [5 empty] | 12410.0315
2020-10-15 13:00 | 12115561.2383 | 12.1156 | 11.8987 | 11.8987 | 284.6245 | 0 | [5 empty] | 12115.5612
2020-10-15 14:00 | 11686836.2232 | 11.6868 | 11.9017 | 11.9017 | 284.6138 | 0 | [5 empty] | 11686.8362
2020-10-15 15:00 | 11253413.5292 | 11.2534 | 11.9046 | 11.9046 | 284.5812 | 0 | [5 empty] | 11253.4135
2020-10-15 16:00 | 10868451.1022 | 10.8685 | 11.9075 | 11.9075 | 284.5293 | 0 | [5 empty] | 10868.4511
2020-10-15 17:00 | 10887241.818 | 10.8872 | 11.9104 | 11.9104 | 284.4781 | 0 | [5 empty] | 10887.2418
2020-10-15 18:00 | 11359976.6673 | 11.36 | 11.9133 | 11.9133 | 284.4505 | 0 | [5 empty] | 11359.9767
2020-10-15 19:00 | 11242781.9401 | 11.2428 | 11.9162 | 11.9162 | 284.4168 | 0 | [5 empty] | 11242.7819
2020-10-15 20:00 | 10922845.2795 | 10.9228 | 11.9191 | 11.9191 | 284.367 | 0 | [5 empty] | 10922.8453
2020-10-15 21:00 | 10441456.811 | 10.4415 | 11.9221 | 11.9221 | 284.293 | 0 | [5 empty] | 10441.4568
2020-10-15 22:00 | 10206820.1102 | 10.2068 | 11.925 | 11.925 | 284.207 | 0 | [5 empty] | 10206.8201
2020-10-15 23:00 | 10043637.5785 | 10.0436 | 11.9279 | 11.9279 | 284.1128 | 0 | [5 empty] | 10043.6376
2020-10-16 | 9913091.5531 | 9.9131 | 11.9308 | 11.9308 | 284.012 | 0 | [5 empty] | 9913.0916
2020-10-16 01:00 | 9486344.5082 | 9.4863 | 11.9337 | 11.9337 | 283.8896 | 0 | [5 empty] | 9486.3445
2020-10-16 02:00 | 8930782.1617 | 8.9308 | 11.9366 | 11.9366 | 283.7393 | 0 | [5 empty] | 8930.7822
2020-10-16 03:00 | 8704057.3412 | 8.7041 | 11.9395 | 11.9395 | 283.5775 | 0 | [5 empty] | 8704.0573
2020-10-16 04:00 | 8412554.0005 | 8.4126 | 11.9424 | 11.9424 | 283.401 | 0 | [5 empty] | 8412.554
2020-10-16 05:00 | 7939819.1511 | 7.9398 | 11.9453 | 11.9453 | 283.2008 | 0 | [5 empty] | 7939.8192
2020-10-16 06:00 | 7541505.4261 | 7.5415 | 11.9482 | 11.9482 | 282.9804 | 0 | [5 empty] | 7541.5054
2020-10-16 07:00 | 6989404.5273 | 6.9894 | 11.9511 | 11.9511 | 282.7323 | 0 | [5 empty] | 6989.4045
2020-10-16 08:00 | 6084235.969 | 6.0842 | 11.954 | 11.954 | 282.4389 | 0 | [5 empty] | 6084.236
2020-10-16 09:00 | 5195880.1564 | 5.1959 | 11.9569 | 11.9569 | 282.1008 | 0 | [5 empty] | 5195.8802
2020-10-16 10:00 | 4921189.5614 | 4.9212 | 11.9597 | 11.9597 | 281.7489 | 0 | [5 empty] | 4921.1896
2020-10-16 11:00 | 4914761.1586 | 4.9148 | 11.9626 | 11.9626 | 281.3965 | 0 | [5 empty] | 4914.7612
2020-10-16 12:00 | 4779517.4543 | 4.7795 | 11.9655 | 11.9655 | 281.0372 | 0 | [5 empty] | 4779.5175
2020-10-16 13:00 | 4759243.261 | 4.7592 | 11.9684 | 11.9684 | 280.6767 | 0 | [5 empty] | 4759.2433
2020-10-16 14:00 | 4503590.628 | 4.5036 | 11.9713 | 11.9713 | 280.3033 | 0 | [5 empty] | 4503.5906
2020-10-16 15:00 | 4121595.1562 | 4.1216 | 11.9742 | 11.9742 | 279.9107 | 0 | [5 empty] | 4121.5952
2020-10-16 16:00 | 3870145.7096 | 3.8701 | 11.977 | 11.977 | 279.5054 | 0 | [5 empty] | 3870.1457
2020-10-16 17:00 | 4019729.697 | 4.0197 | 11.9799 | 11.9799 | 279.1074 | 0 | [5 empty] | 4019.7297
2020-10-16 18:00 | 4142116.5957 | 4.1421 | 11.9828 | 11.9828 | 278.7153 | 0 | [5 empty] | 4142.1166
2020-10-16 19:00 | 3699298.5439 | 3.6993 | 11.9857 | 11.9857 | 278.301 | 0 | [5 empty] | 3699.2985
2020-10-16 20:00 | 3360076.675 | 3.3601 | 11.9886 | 11.9886 | 277.8696 | 0 | [5 empty] | 3360.0767
2020-10-16 21:00 | 3062886.6703 | 3.0629 | 11.9914 | 11.9914 | 277.4232 | 0 | [5 empty] | 3062.8867
2020-10-16 22:00 | 2703143.3619 | 2.7031 | 11.9943 | 11.9943 | 276.9586 | 0 | [5 empty] | 2703.1434
2020-10-16 23:00 | 2515730.6967 | 2.5157 | 11.9972 | 11.9972 | 276.4845 | 0 | [5 empty] | 2515.7307
2020-10-17 | 2321395.1362 | 2.3214 | 12 | 12 | 276.0006 | 0 | [5 empty] | 2321.3951
2020-10-17 01:00 | 2093928.5769 | 2.0939 | 12.0029 | 12.0029 | 275.5051 | 0 | [5 empty] | 2093.9286
2020-10-17 02:00 | 1970058.2006 | 1.9701 | 12.0058 | 12.0058 | 275.0034 | 0 | [5 empty] | 1970.0582
2020-10-17 03:00 | 1820968.7058 | 1.821 | 12.0086 | 12.0086 | 274.494 | 0 | [5 empty] | 1820.9687
2020-10-17 04:00 | 1687455.7253 | 1.6875 | 12.0115 | 12.0115 | 273.9778 | 0 | [5 empty] | 1687.4557
2020-10-17 05:00 | 1430072.3685 | 1.4301 | 12.0144 | 12.0144 | 273.4486 | 0 | [5 empty] | 1430.0724
2020-10-17 06:00 | 1225599.7114 | 1.2256 | 12.0172 | 12.0172 | 272.909 | 0 | [5 empty] | 1225.5997
2020-10-17 07:00 | 1085411.0819 | 1.0854 | 12.0201 | 12.0201 | 272.3622 | 0 | [5 empty] | 1085.4111
2020-10-17 08:00 | 827780.4789 | 0.82778 | 12.0229 | 12.0229 | 271.8025 | 0 | [5 empty] | 827.7805
2020-10-17 09:00 | 379770.2555 | 0.37977 | 12.0258 | 12.0258 | 271.2202 | 0 | [5 empty] | 379.7703
2020-10-17 10:00 | 263811.7595 | 0.26381 | 12.0286 | 12.0286 | 270.6319 | 0 | [5 empty] | 263.8118
2020-10-17 11:00 | 239087.1335 | 0.23909 | 12.0315 | 12.0315 | 270.0423 | 0 | [5 empty] | 239.0871
2020-10-17 12:00 | 264059.0058 | 0.26406 | 12.0343 | 12.0343 | 269.4538 | 0 | [5 empty] | 264.059
2020-10-17 13:00 | 295459.2808 | 0.29546 | 12.0372 | 12.0372 | 268.8667 | 0 | [5 empty] | 295.4593
2020-10-17 14:00 | 399797.2026 | 0.3998 | 12.04 | 12.04 | 268.2847 | 0 | [5 empty] | 399.7972
2020-10-17 15:00 | 629488.9783 | 0.62949 | 12.0429 | 12.0429 | 267.714 | 0 | [5 empty] | 629.489
2020-10-17 16:00 | 874015.5295 | 0.87402 | 12.0457 | 12.0457 | 267.1555 | 0 | [5 empty] | 874.0155
2020-10-17 17:00 | 1296559.3881 | 1.2966 | 12.0486 | 12.0486 | 266.6179 | 0 | [5 empty] | 1296.5594
2020-10-17 18:00 | 1838523.1902 | 1.8385 | 12.0514 | 12.0514 | 266.1072 | 0 | [5 empty] | 1838.5232
2020-10-17 19:00 | 2470731.8774 | 2.4707 | 12.0542 | 12.0542 | 265.628 | 0 | [5 empty] | 2470.7319
2020-10-17 20:00 | 3428069.3965 | 3.4281 | 12.0571 | 12.0571 | 265.1966 | 0 | [5 empty] | 3428.0694
2020-10-17 21:00 | 4742677.7616 | 4.7427 | 12.0599 | 12.0599 | 264.8307 | 0 | [5 empty] | 4742.6778
2020-10-17 22:00 | 6272143.1267 | 6.2721 | 12.0627 | 12.0627 | 264.5412 | 0 | [5 empty] | 6272.1431
2020-10-17 23:00 | 8075310.1017 | 8.0753 | 12.0656 | 12.0656 | 264.3417 | 0 | [5 empty] | 8075.3101
2020-10-18 | 9886883.4496 | 9.8869 | 12.0684 | 12.0684 | 264.2326 | 0 | [5 empty] | 9886.8834
2020-10-18 01:00 | 11100615.3405 | 11.1006 | 12.0712 | 12.0712 | 264.1841 | 0 | [5 empty] | 11100.6153
2020-10-18 02:00 | 12173911.3557 | 12.1739 | 12.0741 | 12.0741 | 264.1861 | 0 | [5 empty] | 12173.9114
2020-10-18 03:00 | 12829608.4375 | 12.8296 | 12.0769 | 12.0769 | 264.2011 | 0 | [5 empty] | 12829.6084
2020-10-18 04:00 | 13788676.6805 | 13.7887 | 12.0797 | 12.0797 | 264.2353 | 0 | [5 empty] | 13788.6767
2020-10-18 05:00 | 14724503.775 | 14.7245 | 12.0825 | 12.0825 | 264.2881 | 0 | [5 empty] | 14724.5038
2020-10-18 06:00 | 15200700.072 | 15.2007 | 12.0854 | 12.0854 | 264.3505 | 0 | [5 empty] | 15200.7001
2020-10-18 07:00 | 15216771.0789 | 15.2168 | 12.0882 | 12.0882 | 264.413 | 0 | [5 empty] | 15216.7711
2020-10-18 08:00 | 14672582.0604 | 14.6726 | 12.091 | 12.091 | 264.4647 | 0 | [5 empty] | 14672.5821
2020-10-18 09:00 | 13879416.0579 | 13.8794 | 12.0938 | 12.0938 | 264.5004 | 0 | [5 empty] | 13879.4161
2020-10-18 10:00 | 14584809.6381 | 14.5848 | 12.0966 | 12.0966 | 264.5501 | 0 | [5 empty] | 14584.8096
2020-10-18 11:00 | 14907713.2538 | 14.9077 | 12.0994 | 12.0994 | 264.6063 | 0 | [5 empty] | 14907.7133
2020-10-18 12:00 | 14706207.5518 | 14.7062 | 12.1023 | 12.1023 | 264.6584 | 0 | [5 empty] | 14706.2076
2020-10-18 13:00 | 13809939.8588 | 13.8099 | 12.1051 | 12.1051 | 264.6925 | 0 | [5 empty] | 13809.9399
2020-10-18 14:00 | 12502254.3891 | 12.5023 | 12.1079 | 12.1079 | 264.7004 | 0 | [5 empty] | 12502.2544
2020-10-18 15:00 | 10758673.7627 | 10.7587 | 12.1107 | 12.1107 | 264.6328 | 0 | [5 empty] | 10758.6738
2020-10-18 16:00 | 9312035.8948 | 9.312 | 12.1135 | 12.1135 | 264.4927 | 0 | [5 empty] | 9312.0359
2020-10-18 17:00 | 8673646.0512 | 8.6736 | 12.1163 | 12.1163 | 264.3206 | 0 | [5 empty] | 8673.6461
2020-10-18 18:00 | 8568566.3906 | 8.5686 | 12.1191 | 12.1191 | 264.143 | 0 | [5 empty] | 8568.5664
2020-10-18 19:00 | 8394752.2698 | 8.3948 | 12.1219 | 12.1219 | 263.9567 | 0 | [5 empty] | 8394.7523
2020-10-18 20:00 | 8489694.8336 | 8.4897 | 12.1247 | 12.1247 | 263.7749 | 0 | [5 empty] | 8489.6948
2020-10-18 21:00 | 8351731.4205 | 8.3517 | 12.1275 | 12.1275 | 263.5861 | 0 | [5 empty] | 8351.7314
2020-10-18 22:00 | 7772186.1868 | 7.7722 | 12.1303 | 12.1303 | 263.3682 | 0 | [5 empty] | 7772.1862
2020-10-18 23:00 | 7316511.3294 | 7.3165 | 12.1331 | 12.1331 | 263.1274 | 0 | [5 empty] | 7316.5113
2020-10-19 | 6778997.9599 | 6.779 | 12.1359 | 12.1359 | 262.8596 | 0 | [5 empty] | 6778.998
2020-10-19 01:00 | 6347305.9897 | 6.3473 | 12.1387 | 12.1387 | 262.57 | 0 | [5 empty] | 6347.306
2020-10-19 02:00 | 5918086.4822 | 5.9181 | 12.1415 | 12.1415 | 262.2588 | 0 | [5 empty] | 5918.0865
2020-10-19 03:00 | 5880752.2969 | 5.8808 | 12.1442 | 12.1442 | 261.9456 | 0 | [5 empty] | 5880.7523
2020-10-19 04:00 | 5260905.9228 | 5.2609 | 12.147 | 12.147 | 261.6013 | 0 | [5 empty] | 5260.9059
2020-10-19 05:00 | 4821796.5648 | 4.8218 | 12.1498 | 12.1498 | 261.2349 | 0 | [5 empty] | 4821.7966
2020-10-19 06:00 | 4489250.3449 | 4.4893 | 12.1526 | 12.1526 | 260.8518 | 0 | [5 empty] | 4489.2503
2020-10-19 07:00 | 4156951.3714 | 4.157 | 12.1554 | 12.1554 | 260.4518 | 0 | [5 empty] | 4156.9514
2020-10-19 08:00 | 3256233.2457 | 3.2562 | 12.1582 | 12.1582 | 260.0068 | 0 | [5 empty] | 3256.2332
2020-10-19 09:00 | 2370349.8957 | 2.3703 | 12.1609 | 12.1609 | 259.5172 | 0 | [5 empty] | 2370.3499
2020-10-19 10:00 | 2381228.7312 | 2.3812 | 12.1637 | 12.1637 | 259.0281 | 0 | [5 empty] | 2381.2287
2020-10-19 11:00 | 2918247.6082 | 2.9182 | 12.1665 | 12.1665 | 258.5657 | 0 | [5 empty] | 2918.2476
2020-10-19 12:00 | 3148433.8763 | 3.1484 | 12.1693 | 12.1693 | 258.1146 | 0 | [5 empty] | 3148.4339
2020-10-19 13:00 | 2779789.7025 | 2.7798 | 12.172 | 12.172 | 257.645 | 0 | [5 empty] | 2779.7897
2020-10-19 14:00 | 2150053.478 | 2.1501 | 12.1748 | 12.1748 | 257.1438 | 0 | [5 empty] | 2150.0535
2020-10-19 15:00 | 1773744.6701 | 1.7737 | 12.1776 | 12.1776 | 256.6236 | 0 | [5 empty] | 1773.7447
2020-10-19 16:00 | 2078104.8163 | 2.0781 | 12.1803 | 12.1803 | 256.1185 | 0 | [5 empty] | 2078.1048
2020-10-19 17:00 | 3244118.179 | 3.2441 | 12.1831 | 12.1831 | 255.6715 | 0 | [5 empty] | 3244.1182
2020-10-19 18:00 | 5581584.3221 | 5.5816 | 12.1859 | 12.1859 | 255.3413 | 0 | [5 empty] | 5581.5843
2020-10-19 19:00 | 8285469.4228 | 8.2855 | 12.1886 | 12.1886 | 255.1462 | 0 | [5 empty] | 8285.4694
2020-10-19 20:00 | 10955234.5395 | 10.9552 | 12.1914 | 12.1914 | 255.0844 | 0 | [5 empty] | 10955.2345
2020-10-19 21:00 | 13162401.9036 | 13.1624 | 12.1941 | 12.1941 | 255.1037 | 0 | [5 empty] | 13162.4019
2020-10-19 22:00 | 14551431.3929 | 14.5514 | 12.1969 | 12.1969 | 255.1508 | 0 | [5 empty] | 14551.4314
2020-10-19 23:00 | 15176717.1848 | 15.1767 | 12.1997 | 12.1997 | 255.2104 | 0 | [5 empty] | 15176.7172
2020-10-20 | 15271659.7487 | 15.2717 | 12.2024 | 12.2024 | 255.2717 | 0 | [5 empty] | 15271.6597
2020-10-20 01:00 | 15515691.8074 | 15.5157 | 12.2052 | 12.2052 | 255.338 | 0 | [5 empty] | 15515.6918
2020-10-20 02:00 | 16117241.9583 | 16.1172 | 12.2079 | 12.2079 | 255.4161 | 0 | [5 empty] | 16117.242
2020-10-20 03:00 | 17016476.6063 | 17.0165 | 12.2107 | 12.2107 | 255.5123 | 0 | [5 empty] | 17016.4766
2020-10-20 04:00 | 17540391.4315 | 17.5404 | 12.2134 | 12.2134 | 255.6188 | 0 | [5 empty] | 17540.3914
2020-10-20 05:00 | 19081477.3708 | 19.0815 | 12.2162 | 12.2162 | 255.7561 | 0 | [5 empty] | 19081.4774
2020-10-20 06:00 | 19965135.5045 | 19.9651 | 12.2189 | 12.2189 | 255.911 | 0 | [5 empty] | 19965.1355
2020-10-20 07:00 | 20086780.6644 | 20.0868 | 12.2216 | 12.2216 | 256.0683 | 0 | [5 empty] | 20086.7807
2020-10-20 08:00 | 19240951.2086 | 19.241 | 12.2244 | 12.2244 | 256.2087 | 0 | [5 empty] | 19240.9512
2020-10-20 09:00 | 17205372.749 | 17.2054 | 12.2271 | 12.2271 | 256.3082 | 0 | [5 empty] | 17205.3727
2020-10-20 10:00 | 16303171.1459 | 16.3032 | 12.2299 | 12.2299 | 256.3897 | 0 | [5 empty] | 16303.1711
2020-10-20 11:00 | 14759365.4977 | 14.7594 | 12.2326 | 12.2326 | 256.4402 | 0 | [5 empty] | 14759.3655
2020-10-20 12:00 | 13609917.6344 | 13.6099 | 12.2353 | 12.2353 | 256.4677 | 0 | [5 empty] | 13609.9176
2020-10-20 13:00 | 13220999.2672 | 13.221 | 12.2381 | 12.2381 | 256.4874 | 0 | [5 empty] | 13220.9993
2020-10-20 14:00 | 13073393.25 | 13.0734 | 12.2408 | 12.2408 | 256.504 | 0 | [5 empty] | 13073.3932
2020-10-20 15:00 | 13791396.3893 | 13.7914 | 12.2435 | 12.2435 | 256.535 | 0 | [5 empty] | 13791.3964
2020-10-20 16:00 | 14771727.8107 | 14.7717 | 12.2462 | 12.2462 | 256.5855 | 0 | [5 empty] | 14771.7278
2020-10-20 17:00 | 15656127.6831 | 15.6561 | 12.249 | 12.249 | 256.6536 | 0 | [5 empty] | 15656.1277
2020-10-20 18:00 | 15927851.323 | 15.9279 | 12.2517 | 12.2517 | 256.7272 | 0 | [5 empty] | 15927.8513
2020-10-20 19:00 | 16591213.0389 | 16.5912 | 12.2544 | 12.2544 | 256.8139 | 0 | [5 empty] | 16591.213
2020-10-20 20:00 | 16809531.4866 | 16.8095 | 12.2571 | 12.2571 | 256.9049 | 0 | [5 empty] | 16809.5315
2020-10-20 21:00 | 16297237.2356 | 16.2972 | 12.2599 | 12.2599 | 256.9857 | 0 | [5 empty] | 16297.2372
2020-10-20 22:00 | 15334954.7913 | 15.335 | 12.2626 | 12.2626 | 257.0471 | 0 | [5 empty] | 15334.9548
2020-10-20 23:00 | 14817221.1226 | 14.8172 | 12.2653 | 12.2653 | 257.0982 | 0 | [5 empty] | 14817.2211
2020-10-21 | 14240890.0902 | 14.2409 | 12.268 | 12.268 | 257.1376 | 0 | [5 empty] | 14240.8901
2020-10-21 01:00 | 13299129.0854 | 13.2991 | 12.2707 | 12.2707 | 257.1582 | 0 | [5 empty] | 13299.1291
2020-10-21 02:00 | 13017268.3489 | 13.0173 | 12.2734 | 12.2734 | 257.1731 | 0 | [5 empty] | 13017.2683
2020-10-21 03:00 | 12896364.9277 | 12.8964 | 12.2761 | 12.2761 | 257.1855 | 0 | [5 empty] | 12896.3649
2020-10-21 04:00 | 12854085.8172 | 12.8541 | 12.2788 | 12.2788 | 257.197 | 0 | [5 empty] | 12854.0858
2020-10-21 05:00 | 13036059.0647 | 13.0361 | 12.2815 | 12.2815 | 257.2121 | 0 | [5 empty] | 13036.0591
2020-10-21 06:00 | 12834800.6089 | 12.8348 | 12.2843 | 12.2843 | 257.2231 | 0 | [5 empty] | 12834.8006
2020-10-21 07:00 | 13514233.3317 | 13.5142 | 12.287 | 12.287 | 257.2476 | 0 | [5 empty] | 13514.2333
2020-10-21 08:00 | 14372177.8544 | 14.3722 | 12.2897 | 12.2897 | 257.2893 | 0 | [5 empty] | 14372.1779
2020-10-21 09:00 | 14577886.7428 | 14.5779 | 12.2924 | 12.2924 | 257.335 | 0 | [5 empty] | 14577.8867
2020-10-21 10:00 | 14994991.1836 | 14.995 | 12.295 | 12.295 | 257.389 | 0 | [5 empty] | 14994.9912
2020-10-21 11:00 | 16347675.4727 | 16.3477 | 12.2977 | 12.2977 | 257.47 | 0 | [5 empty] | 16347.6755
2020-10-21 12:00 | 17798022.0345 | 17.798 | 12.3004 | 12.3004 | 257.5799 | 0 | [5 empty] | 17798.022
2020-10-21 13:00 | 19555201.2052 | 19.5552 | 12.3031 | 12.3031 | 257.725 | 0 | [5 empty] | 19555.2012
2020-10-21 14:00 | 21483722.0341 | 21.4837 | 12.3058 | 12.3058 | 257.9085 | 0 | [5 empty] | 21483.722
2020-10-21 15:00 | 23959151.5904 | 23.9592 | 12.3085 | 12.3085 | 258.1416 | 0 | [5 empty] | 23959.1516
2020-10-21 16:00 | 27339007.9662 | 27.339 | 12.3112 | 12.3112 | 258.4421 | 0 | [5 empty] | 27339.008
2020-10-21 17:00 | 31085283.2995 | 31.0853 | 12.3139 | 12.3139 | 258.8175 | 0 | [5 empty] | 31085.2833
2020-10-21 18:00 | 33843068.0848 | 33.8431 | 12.3166 | 12.3166 | 259.2481 | 0 | [5 empty] | 33843.0681
2020-10-21 19:00 | 35263497.8492 | 35.2635 | 12.3192 | 12.3192 | 259.707 | 0 | [5 empty] | 35263.4978
2020-10-21 20:00 | 35163610.3601 | 35.1636 | 12.3219 | 12.3219 | 260.1638 | 0 | [5 empty] | 35163.6104
2020-10-21 21:00 | 34065836.9652 | 34.0658 | 12.3246 | 12.3246 | 260.5986 | 0 | [5 empty] | 34065.837
2020-10-21 22:00 | 33732796.2528 | 33.7328 | 12.3273 | 12.3273 | 261.0267 | 0 | [5 empty] | 33732.7963
2020-10-21 23:00 | 33333740.789 | 33.3337 | 12.33 | 12.33 | 261.4468 | 0 | [5 empty] | 33333.7408
2020-10-22 | 32456263.8119 | 32.4563 | 12.3326 | 12.3326 | 261.8493 | 0 | [5 empty] | 32456.2638
2020-10-22 01:00 | 30381867.6895 | 30.3819 | 12.3353 | 12.3353 | 262.2102 | 0 | [5 empty] | 30381.8677
2020-10-22 02:00 | 28671912.5545 | 28.6719 | 12.338 | 12.338 | 262.5369 | 0 | [5 empty] | 28671.9126
2020-10-22 03:00 | 26677871.4667 | 26.6779 | 12.3406 | 12.3406 | 262.8236 | 0 | [5 empty] | 26677.8715
2020-10-22 04:00 | 24920939.5423 | 24.9209 | 12.3433 | 12.3433 | 263.0752 | 0 | [5 empty] | 24920.9395
2020-10-22 05:00 | 24330762.7194 | 24.3308 | 12.346 | 12.346 | 263.3149 | 0 | [5 empty] | 24330.7627
2020-10-22 06:00 | 23109613.4406 | 23.1096 | 12.3486 | 12.3486 | 263.5301 | 0 | [5 empty] | 23109.6134
2020-10-22 07:00 | 21097770.6221 | 21.0978 | 12.3513 | 12.3513 | 263.705 | 0 | [5 empty] | 21097.7706
2020-10-22 08:00 | 19371744.4802 | 19.3717 | 12.3539 | 12.3539 | 263.8454 | 0 | [5 empty] | 19371.7445
2020-10-22 09:00 | 18235895.1612 | 18.2359 | 12.3566 | 12.3566 | 263.963 | 0 | [5 empty] | 18235.8952
2020-10-22 10:00 | 18522453.5767 | 18.5225 | 12.3593 | 12.3593 | 264.0862 | 0 | [5 empty] | 18522.4536
2020-10-22 11:00 | 18799369.388 | 18.7994 | 12.3619 | 12.3619 | 264.215 | 0 | [5 empty] | 18799.3694
2020-10-22 12:00 | 18364215.9702 | 18.3642 | 12.3646 | 12.3646 | 264.335 | 0 | [5 empty] | 18364.216
2020-10-22 13:00 | 17174466.9665 | 17.1745 | 12.3672 | 12.3672 | 264.4311 | 0 | [5 empty] | 17174.467
2020-10-22 14:00 | 15965185.5083 | 15.9652 | 12.3699 | 12.3699 | 264.503 | 0 | [5 empty] | 15965.1855
2020-10-22 15:00 | 14002050.203 | 14.0021 | 12.3725 | 12.3725 | 264.5356 | 0 | [5 empty] | 14002.0502
2020-10-22 16:00 | 14106140.8785 | 14.1061 | 12.3752 | 12.3752 | 264.5702 | 0 | [5 empty] | 14106.1409
2020-10-22 17:00 | 17102271.0586 | 17.1023 | 12.3778 | 12.3778 | 264.6647 | 0 | [5 empty] | 17102.2711
2020-10-22 18:00 | 20344658.5137 | 20.3447 | 12.3804 | 12.3804 | 264.824 | 0 | [5 empty] | 20344.6585
2020-10-22 19:00 | 23160793.4165 | 23.1608 | 12.3831 | 12.3831 | 265.0396 | 0 | [5 empty] | 23160.7934
2020-10-22 20:00 | 22990193.497 | 22.9902 | 12.3857 | 12.3857 | 265.2517 | 0 | [5 empty] | 22990.1935
2020-10-22 21:00 | 21208289.7003 | 21.2083 | 12.3884 | 12.3884 | 265.4281 | 0 | [5 empty] | 21208.2897
2020-10-22 22:00 | 18842884.7298 | 18.8429 | 12.391 | 12.391 | 265.5571 | 0 | [5 empty] | 18842.8847
2020-10-22 23:00 | 17269904.0229 | 17.2699 | 12.3936 | 12.3936 | 265.6546 | 0 | [5 empty] | 17269.904
2020-10-23 | 15600497.2746 | 15.6005 | 12.3963 | 12.3963 | 265.7187 | 0 | [5 empty] | 15600.4973
2020-10-23 01:00 | 14427313.7704 | 14.4273 | 12.3989 | 12.3989 | 265.7593 | 0 | [5 empty] | 14427.3138
2020-10-23 02:00 | 13666784.2742 | 13.6668 | 12.4015 | 12.4015 | 265.7846 | 0 | [5 empty] | 13666.7843
2020-10-23 03:00 | 12362807.4984 | 12.3628 | 12.4041 | 12.4041 | 265.7825 | 0 | [5 empty] | 12362.8075
2020-10-23 04:00 | 10920372.8169 | 10.9204 | 12.4068 | 12.4068 | 265.7082 | 0 | [5 empty] | 10920.3728
2020-10-23 05:00 | 9679691.0836 | 9.6797 | 12.4094 | 12.4094 | 265.5717 | 0 | [5 empty] | 9679.6911
2020-10-23 06:00 | 8494639.7588 | 8.4946 | 12.412 | 12.412 | 265.3758 | 0 | [5 empty] | 8494.6398
2020-10-23 07:00 | 7288572.502 | 7.2886 | 12.4146 | 12.4146 | 265.1195 | 0 | [5 empty] | 7288.5725
2020-10-23 08:00 | 6237528.6502 | 6.2375 | 12.4173 | 12.4173 | 264.8105 | 0 | [5 empty] | 6237.5287
2020-10-23 09:00 | 5319256.0402 | 5.3193 | 12.4199 | 12.4199 | 264.4555 | 0 | [5 empty] | 5319.256
2020-10-23 10:00 | 4535979.8881 | 4.536 | 12.4225 | 12.4225 | 264.0612 | 0 | [5 empty] | 4535.9799
2020-10-23 11:00 | 4139644.1331 | 4.1396 | 12.4251 | 12.4251 | 263.6469 | 0 | [5 empty] | 4139.6441
2020-10-23 12:00 | 3831080.8005 | 3.8311 | 12.4277 | 12.4277 | 263.2171 | 0 | [5 empty] | 3831.0808
2020-10-23 13:00 | 3716605.7821 | 3.7166 | 12.4303 | 12.4303 | 262.7814 | 0 | [5 empty] | 3716.6058
2020-10-23 14:00 | 3883991.5002 | 3.884 | 12.4329 | 12.4329 | 262.354 | 0 | [5 empty] | 3883.9915
2020-10-23 15:00 | 4204422.6533 | 4.2044 | 12.4355 | 12.4355 | 261.9424 | 0 | [5 empty] | 4204.4227
2020-10-23 16:00 | 4893745.2265 | 4.8937 | 12.4381 | 12.4381 | 261.5652 | 0 | [5 empty] | 4893.7452
2020-10-23 17:00 | 6312691.5133 | 6.3127 | 12.4407 | 12.4407 | 261.2588 | 0 | [5 empty] | 6312.6915
2020-10-23 18:00 | 8506013.0868 | 8.506 | 12.4433 | 12.4433 | 261.0619 | 0 | [5 empty] | 8506.0131
2020-10-23 19:00 | 10143030.5751 | 10.143 | 12.4459 | 12.4459 | 260.9468 | 0 | [5 empty] | 10143.0306
2020-10-23 20:00 | 11439342.7168 | 11.4393 | 12.4485 | 12.4485 | 260.8963 | 0 | [5 empty] | 11439.3427
2020-10-23 21:00 | 11892050.6191 | 11.8921 | 12.4511 | 12.4511 | 260.8684 | 0 | [5 empty] | 11892.0506
2020-10-23 22:00 | 12912930.4271 | 12.9129 | 12.4537 | 12.4537 | 260.8775 | 0 | [5 empty] | 12912.9304
2020-10-23 23:00 | 13787687.6954 | 13.7877 | 12.4563 | 12.4563 | 260.9042 | 0 | [5 empty] | 13787.6877
2020-10-24 | 14292811.8049 | 14.2928 | 12.4589 | 12.4589 | 260.9408 | 0 | [5 empty] | 14292.8118
2020-10-24 01:00 | 14518794.8866 | 14.5188 | 12.4615 | 12.4615 | 260.982 | 0 | [5 empty] | 14518.7949
2020-10-24 02:00 | 14461186.508 | 14.4612 | 12.4641 | 12.4641 | 261.0219 | 0 | [5 empty] | 14461.1865
2020-10-24 03:00 | 14863950.6657 | 14.864 | 12.4666 | 12.4666 | 261.0699 | 0 | [5 empty] | 14863.9507
2020-10-24 04:00 | 15169052.5507 | 15.1691 | 12.4692 | 12.4692 | 261.1239 | 0 | [5 empty] | 15169.0526
2020-10-24 05:00 | 15860105.8477 | 15.8601 | 12.4718 | 12.4718 | 261.1916 | 0 | [5 empty] | 15860.1058
2020-10-24 06:00 | 16524951.0412 | 16.525 | 12.4744 | 12.4744 | 261.2727 | 0 | [5 empty] | 16524.951
2020-10-24 07:00 | 16209959.3058 | 16.21 | 12.477 | 12.477 | 261.3473 | 0 | [5 empty] | 16209.9593
2020-10-24 08:00 | 15451655.026 | 15.4517 | 12.4795 | 12.4795 | 261.4068 | 0 | [5 empty] | 15451.655
2020-10-24 09:00 | 15810409.3495 | 15.8104 | 12.4821 | 12.4821 | 261.4733 | 0 | [5 empty] | 15810.4093
2020-10-24 10:00 | 17249877.0759 | 17.2499 | 12.4847 | 12.4847 | 261.5686 | 0 | [5 empty] | 17249.8771
2020-10-24 11:00 | 18914338.899 | 18.9143 | 12.4873 | 12.4873 | 261.6972 | 0 | [5 empty] | 18914.3389
2020-10-24 12:00 | 19770552.6978 | 19.7706 | 12.4898 | 12.4898 | 261.8428 | 0 | [5 empty] | 19770.5527
2020-10-24 13:00 | 19068373.319 | 19.0684 | 12.4924 | 12.4924 | 261.9743 | 0 | [5 empty] | 19068.3733
2020-10-24 14:00 | 17398224.8319 | 17.3982 | 12.495 | 12.495 | 262.0724 | 0 | [5 empty] | 17398.2248
2020-10-24 15:00 | 15736482.7177 | 15.7365 | 12.4975 | 12.4975 | 262.1371 | 0 | [5 empty] | 15736.4827
2020-10-24 16:00 | 15297373.3597 | 15.2974 | 12.5001 | 12.5001 | 262.1931 | 0 | [5 empty] | 15297.3734
2020-10-24 17:00 | 16831041.9112 | 16.831 | 12.5026 | 12.5026 | 262.2797 | 0 | [5 empty] | 16831.0419
2020-10-24 18:00 | 19122273.0037 | 19.1223 | 12.5052 | 12.5052 | 262.412 | 0 | [5 empty] | 19122.273
2020-10-24 19:00 | 20211640.0258 | 20.2116 | 12.5077 | 12.5077 | 262.5661 | 0 | [5 empty] | 20211.64
2020-10-24 20:00 | 21653085.7223 | 21.6531 | 12.5103 | 12.5103 | 262.7489 | 0 | [5 empty] | 21653.0857
2020-10-24 21:00 | 22199747.2034 | 22.1997 | 12.5129 | 12.5129 | 262.9427 | 0 | [5 empty] | 22199.7472
2020-10-24 22:00 | 22961760.1771 | 22.9618 | 12.5154 | 12.5154 | 263.1516 | 0 | [5 empty] | 22961.7602
2020-10-24 23:00 | 23225077.4441 | 23.2251 | 12.518 | 12.518 | 263.3657 | 0 | [5 empty] | 23225.0774
2020-10-25 | 23721547.9344 | 23.7215 | 12.5205 | 12.5205 | 263.5898 | 0 | [5 empty] | 23721.5479
2020-10-25 01:00 | 23754678.9333 | 23.7547 | 12.523 | 12.523 | 263.8144 | 0 | [5 empty] | 23754.6789
2020-10-25 02:00 | 23693361.8608 | 23.6934 | 12.5256 | 12.5256 | 264.0378 | 0 | [5 empty] | 23693.3619
2020-10-25 03:00 | 23553914.9701 | 23.5539 | 12.5281 | 12.5281 | 264.2583 | 0 | [5 empty] | 23553.915
2020-10-25 04:00 | 24428672.2384 | 24.4287 | 12.5307 | 12.5307 | 264.4962 | 0 | [5 empty] | 24428.6722
2020-10-25 05:00 | 25162499.1384 | 25.1625 | 12.5332 | 12.5332 | 264.7488 | 0 | [5 empty] | 25162.4991
2020-10-25 06:00 | 26275849.0477 | 26.2758 | 12.5357 | 12.5357 | 265.0236 | 0 | [5 empty] | 26275.849
2020-10-25 07:00 | 25994235.5574 | 25.9942 | 12.5383 | 12.5383 | 265.2927 | 0 | [5 empty] | 25994.2356
2020-10-25 08:00 | 25148406.1016 | 25.1484 | 12.5408 | 12.5408 | 265.5449 | 0 | [5 empty] | 25148.4061
2020-10-25 09:00 | 22363176.9813 | 22.3632 | 12.5433 | 12.5433 | 265.7413 | 0 | [5 empty] | 22363.177
2020-10-25 10:00 | 19589073.9428 | 19.5891 | 12.5459 | 12.5459 | 265.8822 | 0 | [5 empty] | 19589.0739
2020-10-25 11:00 | 18302898.8977 | 18.3029 | 12.5484 | 12.5484 | 265.9972 | 0 | [5 empty] | 18302.8989
2020-10-25 12:00 | 17109688.4464 | 17.1097 | 12.5509 | 12.5509 | 266.0884 | 0 | [5 empty] | 17109.6884
2020-10-25 13:00 | 16116500.2195 | 16.1165 | 12.5534 | 12.5534 | 266.1597 | 0 | [5 empty] | 16116.5002
2020-10-25 14:00 | 14666895.3964 | 14.6669 | 12.556 | 12.556 | 266.2019 | 0 | [5 empty] | 14666.8954
2020-10-25 15:00 | 13258827.945 | 13.2588 | 12.5585 | 12.5585 | 266.2159 | 0 | [5 empty] | 13258.8279
2020-10-25 16:00 | 13008861.9761 | 13.0089 | 12.561 | 12.561 | 266.2249 | 0 | [5 empty] | 13008.862
2020-10-25 17:00 | 14103173.9233 | 14.1032 | 12.5635 | 12.5635 | 266.2557 | 0 | [5 empty] | 14103.1739
2020-10-25 18:00 | 15141855.4621 | 15.1419 | 12.566 | 12.566 | 266.3072 | 0 | [5 empty] | 15141.8555
2020-10-25 19:00 | 14941585.9914 | 14.9416 | 12.5685 | 12.5685 | 266.3546 | 0 | [5 empty] | 14941.586
2020-10-25 20:00 | 14318278.1697 | 14.3183 | 12.571 | 12.571 | 266.3896 | 0 | [5 empty] | 14318.2782
2020-10-25 21:00 | 13486541.7506 | 13.4865 | 12.5735 | 12.5735 | 266.4078 | 0 | [5 empty] | 13486.5418
2020-10-25 22:00 | 12596949.7067 | 12.5969 | 12.5761 | 12.5761 | 266.4083 | 0 | [5 empty] | 12596.9497
2020-10-25 23:00 | 11467776.0368 | 11.4678 | 12.5786 | 12.5786 | 266.3527 | 0 | [5 empty] | 11467.776
2020-10-26 | 9877735.3379 | 9.8777 | 12.5811 | 12.5811 | 266.2175 | 0 | [5 empty] | 9877.7353
2020-10-26 01:00 | 8882569.141 | 8.8826 | 12.5836 | 12.5836 | 266.0325 | 0 | [5 empty] | 8882.5691
2020-10-26 02:00 | 8438762.1041 | 8.4388 | 12.5861 | 12.5861 | 265.8251 | 0 | [5 empty] | 8438.7621
2020-10-26 03:00 | 8192504.829 | 8.1925 | 12.5886 | 12.5886 | 265.6053 | 0 | [5 empty] | 8192.5048
2020-10-26 04:00 | 8339863.6 | 8.3399 | 12.5911 | 12.5911 | 265.3928 | 0 | [5 empty] | 8339.8636
2020-10-26 05:00 | 8138357.898 | 8.1384 | 12.5935 | 12.5935 | 265.17 | 0 | [5 empty] | 8138.3579
2020-10-26 06:00 | 8518375.3998 | 8.5184 | 12.596 | 12.596 | 264.9661 | 0 | [5 empty] | 8518.3754
2020-10-26 07:00 | 9149595.1019 | 9.1496 | 12.5985 | 12.5985 | 264.7937 | 0 | [5 empty] | 9149.5951
2020-10-26 08:00 | 8890233.775 | 8.8902 | 12.601 | 12.601 | 264.6081 | 0 | [5 empty] | 8890.2338
2020-10-26 09:00 | 8537660.6081 | 8.5377 | 12.6035 | 12.6035 | 264.4049 | 0 | [5 empty] | 8537.6606
2020-10-26 10:00 | 8698370.6772 | 8.6984 | 12.606 | 12.606 | 264.2095 | 0 | [5 empty] | 8698.3707
2020-10-26 11:00 | 9589693.4449 | 9.5897 | 12.6085 | 12.6085 | 264.0585 | 0 | [5 empty] | 9589.6934
2020-10-26 12:00 | 9751639.7453 | 9.7516 | 12.6109 | 12.6109 | 263.9156 | 0 | [5 empty] | 9751.6397
2020-10-26 13:00 | 9539996.9466 | 9.54 | 12.6134 | 12.6134 | 263.7619 | 0 | [5 empty] | 9539.9969
2020-10-26 14:00 | 9480410.5979 | 9.4804 | 12.6159 | 12.6159 | 263.6051 | 0 | [5 empty] | 9480.4106
2020-10-26 15:00 | 8994324.4505 | 8.9943 | 12.6184 | 12.6184 | 263.4239 | 0 | [5 empty] | 8994.3245
2020-10-26 16:00 | 9194099.4287 | 9.1941 | 12.6209 | 12.6209 | 263.2526 | 0 | [5 empty] | 9194.0994
2020-10-26 17:00 | 10170227.6637 | 10.1702 | 12.6233 | 12.6233 | 263.1299 | 0 | [5 empty] | 10170.2277
2020-10-26 18:00 | 12215943.2199 | 12.2159 | 12.6258 | 12.6258 | 263.1094 | 0 | [5 empty] | 12215.9432
2020-10-26 19:00 | 14855297.0466 | 14.8553 | 12.6283 | 12.6283 | 263.154 | 0 | [5 empty] | 14855.297
2020-10-26 20:00 | 16864914.6489 | 16.8649 | 12.6307 | 12.6307 | 263.2387 | 0 | [5 empty] | 16864.9146
2020-10-26 21:00 | 17546325.3417 | 17.5463 | 12.6332 | 12.6332 | 263.3369 | 0 | [5 empty] | 17546.3253
2020-10-26 22:00 | 17494898.1196 | 17.4949 | 12.6356 | 12.6356 | 263.4341 | 0 | [5 empty] | 17494.8981
2020-10-26 23:00 | 17727062.3579 | 17.7271 | 12.6381 | 12.6381 | 263.5359 | 0 | [5 empty] | 17727.0624
2020-10-27 | 17855877.6594 | 17.8559 | 12.6406 | 12.6406 | 263.6402 | 0 | [5 empty] | 17855.8777
2020-10-27 01:00 | 17740166.4097 | 17.7402 | 12.643 | 12.643 | 263.7421 | 0 | [5 empty] | 17740.1664
2020-10-27 02:00 | 17469184.5086 | 17.4692 | 12.6455 | 12.6455 | 263.8386 | 0 | [5 empty] | 17469.1845
2020-10-27 03:00 | 16661678.223 | 16.6617 | 12.6479 | 12.6479 | 263.9189 | 0 | [5 empty] | 16661.6782
2020-10-27 04:00 | 16849585.3807 | 16.8496 | 12.6504 | 12.6504 | 264.0029 | 0 | [5 empty] | 16849.5854
2020-10-27 05:00 | 16761565.7121 | 16.7616 | 12.6528 | 12.6528 | 264.085 | 0 | [5 empty] | 16761.5657
2020-10-27 06:00 | 17266689.8215 | 17.2667 | 12.6553 | 12.6553 | 264.1773 | 0 | [5 empty] | 17266.6898
2020-10-27 07:00 | 17272623.7318 | 17.2726 | 12.6577 | 12.6577 | 264.2696 | 0 | [5 empty] | 17272.6237
2020-10-27 08:00 | 16711127.4751 | 16.7111 | 12.6602 | 12.6602 | 264.3506 | 0 | [5 empty] | 16711.1275
2020-10-27 09:00 | 16735357.6086 | 16.7354 | 12.6626 | 12.6626 | 264.432 | 0 | [5 empty] | 16735.3576
2020-10-27 10:00 | 17553495.4833 | 17.5535 | 12.665 | 12.665 | 264.5298 | 0 | [5 empty] | 17553.4955
2020-10-27 11:00 | 18446054.4823 | 18.4461 | 12.6675 | 12.6675 | 264.6454 | 0 | [5 empty] | 18446.0545
2020-10-27 12:00 | 19108921.7057 | 19.1089 | 12.6699 | 12.6699 | 264.7742 | 0 | [5 empty] | 19108.9217
2020-10-27 13:00 | 19249852.0739 | 19.2499 | 12.6723 | 12.6723 | 264.9057 | 0 | [5 empty] | 19249.8521
2020-10-27 14:00 | 19184331.815 | 19.1843 | 12.6748 | 12.6748 | 265.0359 | 0 | [5 empty] | 19184.3318
2020-10-27 15:00 | 18708630.0106 | 18.7086 | 12.6772 | 12.6772 | 265.1565 | 0 | [5 empty] | 18708.63
2020-10-27 16:00 | 19040187.2454 | 19.0402 | 12.6796 | 12.6796 | 265.2837 | 0 | [5 empty] | 19040.1872
2020-10-27 17:00 | 21008267.4759 | 21.0083 | 12.6821 | 12.6821 | 265.4503 | 0 | [5 empty] | 21008.2675
2020-10-27 18:00 | 23858027.87 | 23.858 | 12.6845 | 12.6845 | 265.6737 | 0 | [5 empty] | 23858.0279
2020-10-27 19:00 | 26697403.9212 | 26.6974 | 12.6869 | 12.6869 | 265.9539 | 0 | [5 empty] | 26697.4039
2020-10-27 20:00 | 28510460.7466 | 28.5105 | 12.6893 | 12.6893 | 266.2704 | 0 | [5 empty] | 28510.4607
2020-10-27 21:00 | 29674001.6468 | 29.674 | 12.6917 | 12.6917 | 266.61 | 0 | [5 empty] | 29674.0016
2020-10-27 22:00 | 29837678.671 | 29.8377 | 12.6942 | 12.6942 | 266.9529 | 0 | [5 empty] | 29837.6787
2020-10-27 23:00 | 30072562.6181 | 30.0726 | 12.6966 | 12.6966 | 267.3004 | 0 | [5 empty] | 30072.5626
2020-10-28 | 29988993.3821 | 29.989 | 12.699 | 12.699 | 267.6462 | 0 | [5 empty] | 29988.9934
2020-10-28 01:00 | 29512055.3464 | 29.5121 | 12.7014 | 12.7014 | 267.9824 | 0 | [5 empty] | 29512.0553
2020-10-28 02:00 | 28284972.1574 | 28.285 | 12.7038 | 12.7038 | 268.294 | 0 | [5 empty] | 28284.9722
2020-10-28 03:00 | 26724106.5173 | 26.7241 | 12.7062 | 12.7062 | 268.5744 | 0 | [5 empty] | 26724.1065
2020-10-28 04:00 | 24197991.4777 | 24.198 | 12.7086 | 12.7086 | 268.8042 | 0 | [5 empty] | 24197.9915
2020-10-28 05:00 | 22142633.3173 | 22.1426 | 12.711 | 12.711 | 268.9928 | 0 | [5 empty] | 22142.6333
2020-10-28 06:00 | 20413392.9741 | 20.4134 | 12.7134 | 12.7134 | 269.1468 | 0 | [5 empty] | 20413.393
2020-10-28 07:00 | 19347019.8542 | 19.347 | 12.7158 | 12.7158 | 269.2794 | 0 | [5 empty] | 19347.0199
2020-10-28 08:00 | 17640773.4131 | 17.6408 | 12.7182 | 12.7182 | 269.3779 | 0 | [5 empty] | 17640.7734
2020-10-28 09:00 | 16682694.1552 | 16.6827 | 12.7206 | 12.7206 | 269.4571 | 0 | [5 empty] | 16682.6942
2020-10-28 10:00 | 17176692.1829 | 17.1767 | 12.723 | 12.723 | 269.5462 | 0 | [5 empty] | 17176.6922
2020-10-28 11:00 | 18799369.388 | 18.7994 | 12.7254 | 12.7254 | 269.6677 | 0 | [5 empty] | 18799.3694
2020-10-28 12:00 | 20811953.9454 | 20.812 | 12.7278 | 12.7278 | 269.8294 | 0 | [5 empty] | 20811.9539
2020-10-28 13:00 | 21464684.0721 | 21.4647 | 12.7302 | 12.7302 | 270.0041 | 0 | [5 empty] | 21464.6841
2020-10-28 14:00 | 21272079.2354 | 21.2721 | 12.7326 | 12.7326 | 270.1749 | 0 | [5 empty] | 21272.0792
2020-10-28 15:00 | 19913213.7898 | 19.9132 | 12.735 | 12.735 | 270.3184 | 0 | [5 empty] | 19913.2138
2020-10-28 16:00 | 19660775.3583 | 19.6608 | 12.7373 | 12.7373 | 270.4569 | 0 | [5 empty] | 19660.7754
2020-10-28 17:00 | 21031261.3781 | 21.0313 | 12.7397 | 12.7397 | 270.6227 | 0 | [5 empty] | 21031.2614
2020-10-28 18:00 | 23253263.5178 | 23.2533 | 12.7421 | 12.7421 | 270.8329 | 0 | [5 empty] | 23253.2635
2020-10-28 19:00 | 24360926.7631 | 24.3609 | 12.7445 | 12.7445 | 271.0653 | 0 | [5 empty] | 24360.9268
2020-10-28 20:00 | 25139010.7437 | 25.139 | 12.7468 | 12.7468 | 271.3131 | 0 | [5 empty] | 25139.0107
2020-10-28 21:00 | 24817837.8518 | 24.8178 | 12.7492 | 12.7492 | 271.5545 | 0 | [5 empty] | 24817.8379
2020-10-28 22:00 | 25161262.9071 | 25.1613 | 12.7516 | 12.7516 | 271.8027 | 0 | [5 empty] | 25161.2629
2020-10-28 23:00 | 26031322.4964 | 26.0313 | 12.754 | 12.754 | 272.0682 | 0 | [5 empty] | 26031.3225
2020-10-29 | 26650179.8855 | 26.6502 | 12.7563 | 12.7563 | 272.3461 | 0 | [5 empty] | 26650.1799
2020-10-29 01:00 | 27568946.9881 | 27.5689 | 12.7587 | 12.7587 | 272.6423 | 0 | [5 empty] | 27568.947
2020-10-29 02:00 | 27619879.7177 | 27.6199 | 12.7611 | 12.7611 | 272.9395 | 0 | [5 empty] | 27619.8797
2020-10-29 03:00 | 27594907.8454 | 27.5949 | 12.7634 | 12.7634 | 273.2361 | 0 | [5 empty] | 27594.9078
2020-10-29 04:00 | 26600977.8798 | 26.601 | 12.7658 | 12.7658 | 273.5128 | 0 | [5 empty] | 26600.9779
2020-10-29 05:00 | 26437548.1018 | 26.4375 | 12.7681 | 12.7681 | 273.7862 | 0 | [5 empty] | 26437.5481
2020-10-29 06:00 | 26618037.8717 | 26.618 | 12.7705 | 12.7705 | 274.0632 | 0 | [5 empty] | 26618.0379
2020-10-29 07:00 | 26043190.3169 | 26.0432 | 12.7728 | 12.7728 | 274.3286 | 0 | [5 empty] | 26043.1903
2020-10-29 08:00 | 24963960.3915 | 24.964 | 12.7752 | 12.7752 | 274.5723 | 0 | [5 empty] | 24963.9604
2020-10-29 09:00 | 25080166.1338 | 25.0802 | 12.7775 | 12.7775 | 274.8184 | 0 | [5 empty] | 25080.1661
2020-10-29 10:00 | 26151484.1789 | 26.1515 | 12.7799 | 12.7799 | 275.0858 | 0 | [5 empty] | 26151.4842
2020-10-29 11:00 | 26440515.0569 | 26.4405 | 12.7822 | 12.7822 | 275.359 | 0 | [5 empty] | 26440.5151
2020-10-29 12:00 | 26720150.5771 | 26.7202 | 12.7846 | 12.7846 | 275.6377 | 0 | [5 empty] | 26720.1506
2020-10-29 13:00 | 25056677.7391 | 25.0567 | 12.7869 | 12.7869 | 275.8831 | 0 | [5 empty] | 25056.6777
2020-10-29 14:00 | 22065245.2379 | 22.0652 | 12.7893 | 12.7893 | 276.0686 | 0 | [5 empty] | 22065.2452
2020-10-29 15:00 | 18783792.8736 | 18.7838 | 12.7916 | 12.7916 | 276.1885 | 0 | [5 empty] | 18783.7929
2020-10-29 16:00 | 16892111.7375 | 16.8921 | 12.7939 | 12.7939 | 276.2704 | 0 | [5 empty] | 16892.1117
2020-10-29 17:00 | 16816701.6281 | 16.8167 | 12.7963 | 12.7963 | 276.3508 | 0 | [5 empty] | 16816.7016
2020-10-29 18:00 | 17301551.5442 | 17.3016 | 12.7986 | 12.7986 | 276.4409 | 0 | [5 empty] | 17301.5515
2020-10-29 19:00 | 17949583.992 | 17.9496 | 12.8009 | 12.8009 | 276.5439 | 0 | [5 empty] | 17949.584
2020-10-29 20:00 | 18408720.297 | 18.4087 | 12.8033 | 12.8033 | 276.656 | 0 | [5 empty] | 18408.7203
2020-10-29 21:00 | 18971452.7851 | 18.9715 | 12.8056 | 12.8056 | 276.7793 | 0 | [5 empty] | 18971.4528
2020-10-29 22:00 | 18921509.0405 | 18.9215 | 12.8079 | 12.8079 | 276.9016 | 0 | [5 empty] | 18921.509
2020-10-29 23:00 | 19032028.1188 | 19.032 | 12.8102 | 12.8102 | 277.026 | 0 | [5 empty] | 19032.0281
2020-10-30 | 19339355.2201 | 19.3394 | 12.8125 | 12.8125 | 277.1565 | 0 | [5 empty] | 19339.3552
2020-10-30 01:00 | 19704043.4538 | 19.704 | 12.8149 | 12.8149 | 277.2943 | 0 | [5 empty] | 19704.0435
2020-10-30 02:00 | 20232161.4654 | 20.2322 | 12.8172 | 12.8172 | 277.4426 | 0 | [5 empty] | 20232.1615
2020-10-30 03:00 | 20956593.0075 | 20.9566 | 12.8195 | 12.8195 | 277.6054 | 0 | [5 empty] | 20956.593
2020-10-30 04:00 | 21373697.4484 | 21.3737 | 12.8218 | 12.8218 | 277.7764 | 0 | [5 empty] | 21373.6974
2020-10-30 05:00 | 22074887.842 | 22.0749 | 12.8241 | 12.8241 | 277.9614 | 0 | [5 empty] | 22074.8878
2020-10-30 06:00 | 24022693.8793 | 24.0227 | 12.8264 | 12.8264 | 278.1853 | 0 | [5 empty] | 24022.6939
2020-10-30 07:00 | 24832672.6274 | 24.8327 | 12.8287 | 12.8287 | 278.4254 | 0 | [5 empty] | 24832.6726
2020-10-30 08:00 | 25591965.8922 | 25.592 | 12.831 | 12.831 | 278.6806 | 0 | [5 empty] | 25591.9659
2020-10-30 09:00 | 26326781.7773 | 26.3268 | 12.8333 | 12.8333 | 278.9505 | 0 | [5 empty] | 26326.7818
2020-10-30 10:00 | 26491447.7865 | 26.4914 | 12.8356 | 12.8356 | 279.2236 | 0 | [5 empty] | 26491.4478
2020-10-30 11:00 | 26913497.1525 | 26.9135 | 12.8379 | 12.8379 | 279.5051 | 0 | [5 empty] | 26913.4972
2020-10-30 12:00 | 27018082.3206 | 27.0181 | 12.8402 | 12.8402 | 279.7887 | 0 | [5 empty] | 27018.0823
2020-10-30 13:00 | 26434333.9004 | 26.4343 | 12.8425 | 12.8425 | 280.0605 | 0 | [5 empty] | 26434.3339
2020-10-30 14:00 | 25549192.2892 | 25.5492 | 12.8448 | 12.8448 | 280.3146 | 0 | [5 empty] | 25549.1923
2020-10-30 15:00 | 24557982.0324 | 24.558 | 12.8471 | 12.8471 | 280.5488 | 0 | [5 empty] | 24557.982
2020-10-30 16:00 | 23172661.237 | 23.1727 | 12.8494 | 12.8494 | 280.7553 | 0 | [5 empty] | 23172.6612
2020-10-30 17:00 | 21789812.9041 | 21.7898 | 12.8517 | 12.8517 | 280.9341 | 0 | [5 empty] | 21789.8129
2020-10-30 18:00 | 20883160.8683 | 20.8832 | 12.854 | 12.854 | 281.0946 | 0 | [5 empty] | 20883.1609
2020-10-30 19:00 | 19729757.0648 | 19.7298 | 12.8563 | 12.8563 | 281.2321 | 0 | [5 empty] | 19729.7571
2020-10-30 20:00 | 18472015.3396 | 18.472 | 12.8585 | 12.8585 | 281.3444 | 0 | [5 empty] | 18472.0153
2020-10-30 21:00 | 16911396.9458 | 16.9114 | 12.8608 | 12.8608 | 281.4254 | 0 | [5 empty] | 16911.3969
2020-10-30 22:00 | 15367591.2976 | 15.3676 | 12.8631 | 12.8631 | 281.4755 | 0 | [5 empty] | 15367.5913
2020-10-30 23:00 | 14251768.9257 | 14.2518 | 12.8654 | 12.8654 | 281.5032 | 0 | [5 empty] | 14251.7689
2020-10-31 | 12667167.6446 | 12.6672 | 12.8676 | 12.8676 | 281.4932 | 0 | [5 empty] | 12667.1676
2020-10-31 01:00 | 11094681.4302 | 11.0947 | 12.8699 | 12.8699 | 281.4044 | 0 | [5 empty] | 11094.6814
2020-10-31 02:00 | 9302640.5369 | 9.3026 | 12.8722 | 12.8722 | 281.226 | 0 | [5 empty] | 9302.6405
2020-10-31 03:00 | 7735346.494 | 7.7353 | 12.8744 | 12.8744 | 280.969 | 0 | [5 empty] | 7735.3465
2020-10-31 04:00 | 6266456.4627 | 6.2665 | 12.8767 | 12.8767 | 280.6385 | 0 | [5 empty] | 6266.4565
2020-10-31 05:00 | 5029730.6696 | 5.0297 | 12.879 | 12.879 | 280.246 | 0 | [5 empty] | 5029.7307
2020-10-31 06:00 | 4311480.2839 | 4.3115 | 12.8812 | 12.8812 | 279.8175 | 0 | [5 empty] | 4311.4803
2020-10-31 07:00 | 4112941.5371 | 4.1129 | 12.8835 | 12.8835 | 279.379 | 0 | [5 empty] | 4112.9415
2020-10-31 08:00 | 4057558.3748 | 4.0576 | 12.8857 | 12.8857 | 278.9376 | 0 | [5 empty] | 4057.5584
2020-10-31 09:00 | 3837014.7108 | 3.837 | 12.888 | 12.888 | 278.4851 | 0 | [5 empty] | 3837.0147
2020-10-31 10:00 | 3962368.5646 | 3.9624 | 12.8903 | 12.8903 | 278.0387 | 0 | [5 empty] | 3962.3686
2020-10-31 11:00 | 4523123.0826 | 4.5231 | 12.8925 | 12.8925 | 277.6202 | 0 | [5 empty] | 4523.1231
2020-10-31 12:00 | 5593946.6352 | 5.5939 | 12.8948 | 12.8948 | 277.2551 | 0 | [5 empty] | 5593.9466
2020-10-31 13:00 | 6524581.5582 | 6.5246 | 12.897 | 12.897 | 276.9365 | 0 | [5 empty] | 6524.5816
2020-10-31 14:00 | 7248024.1153 | 7.248 | 12.8992 | 12.8992 | 276.654 | 0 | [5 empty] | 7248.0241
2020-10-31 15:00 | 8303023.9073 | 8.303 | 12.9015 | 12.9015 | 276.424 | 0 | [5 empty] | 8303.0239
2020-10-31 16:00 | 10552964.8743 | 10.553 | 12.9037 | 12.9037 | 276.3065 | 0 | [5 empty] | 10552.9649
2020-10-31 17:00 | 13845543.3203 | 13.8455 | 12.906 | 12.906 | 276.3253 | 0 | [5 empty] | 13845.5433
2020-10-31 18:00 | 17582176.0495 | 17.5822 | 12.9082 | 12.9082 | 276.4188 | 0 | [5 empty] | 17582.176
2020-10-31 19:00 | 19667203.761 | 19.6672 | 12.9104 | 12.9104 | 276.5539 | 0 | [5 empty] | 19667.2038
2020-10-31 20:00 | 20392624.2882 | 20.3926 | 12.9127 | 12.9127 | 276.7035 | 0 | [5 empty] | 20392.6243
2020-10-31 21:00 | 20948681.1272 | 20.9487 | 12.9149 | 12.9149 | 276.8642 | 0 | [5 empty] | 20948.6811
2020-10-31 22:00 | 19937938.4159 | 19.9379 | 12.9171 | 12.9171 | 277.0046 | 0 | [5 empty] | 19937.9384
2020-10-31 23:00 | 18769205.3443 | 18.7692 | 12.9194 | 12.9194 | 277.1216 | 0 | [5 empty] | 18769.2053
2020-11-01 | 17803256.1527 | 17.8033 | 12.9216 | 12.9216 | 277.2192 | 0 | [5 empty] | 17803.2562
2020-11-01 01:00 | 16734373.6448 | 16.7344 | 12.9238 | 12.9238 | 277.2954 | 0 | [5 empty] | 16734.3736
2020-11-01 02:00 | 16040109.0064 | 16.0401 | 12.926 | 12.926 | 277.3577 | 0 | [5 empty] | 16040.109
2020-11-01 03:00 | 14780100.1262 | 14.7801 | 12.9282 | 12.9282 | 277.3948 | 0 | [5 empty] | 14780.1001
2020-11-01 04:00 | 13847372.8901 | 13.8474 | 12.9305 | 12.9305 | 277.4131 | 0 | [5 empty] | 13847.3729
2020-11-01 05:00 | 12733953.611 | 12.734 | 12.9327 | 12.9327 | 277.4032 | 0 | [5 empty] | 12733.9536
2020-11-01 06:00 | 12532901.9012 | 12.5329 | 12.9349 | 12.9349 | 277.3831 | 0 | [5 empty] | 12532.9019
2020-11-01 07:00 | 12827099.0867 | 12.8271 | 12.9371 | 12.9371 | 277.3776 | 0 | [5 empty] | 12827.0991
2020-11-01 08:00 | 13255670.0732 | 13.2557 | 12.9393 | 12.9393 | 277.3839 | 0 | [5 empty] | 13255.6701
2020-11-01 09:00 | 13198917.502 | 13.1989 | 12.9415 | 12.9415 | 277.389 | 0 | [5 empty] | 13198.9175
2020-11-01 10:00 | 14087616.9585 | 14.0876 | 12.9437 | 12.9437 | 277.4119 | 0 | [5 empty] | 14087.617
2020-11-01 11:00 | 16779673.9035 | 16.7797 | 12.9459 | 12.9459 | 277.4886 | 0 | [5 empty] | 16779.6739
2020-11-01 12:00 | 19467658.9151 | 19.4677 | 12.9481 | 12.9481 | 277.619 | 0 | [5 empty] | 19467.6589
2020-11-01 13:00 | 20581841.6817 | 20.5818 | 12.9503 | 12.9503 | 277.7716 | 0 | [5 empty] | 20581.8417
2020-11-01 14:00 | 21542054.468 | 21.5421 | 12.9525 | 12.9525 | 277.9434 | 0 | [5 empty] | 21542.0545
2020-11-01 15:00 | 22931856.2241 | 22.9319 | 12.9547 | 12.9547 | 278.1429 | 0 | [5 empty] | 22931.8562
2020-11-01 16:00 | 24962987.485 | 24.963 | 12.9569 | 12.9569 | 278.3831 | 0 | [5 empty] | 24962.9875
2020-11-01 17:00 | 27311220.5565 | 27.3112 | 12.9591 | 12.9591 | 278.6701 | 0 | [5 empty] | 27311.2206
2020-11-01 18:00 | 28395118.3187 | 28.3951 | 12.9613 | 12.9613 | 278.9788 | 0 | [5 empty] | 28395.1183
2020-11-01 19:00 | 28171925.4712 | 28.1719 | 12.9635 | 12.9635 | 279.283 | 0 | [5 empty] | 28171.9255
2020-11-01 20:00 | 28058929.3204 | 28.0589 | 12.9656 | 12.9656 | 279.5848 | 0 | [5 empty] | 28058.9293
2020-11-01 21:00 | 26988519.8375 | 26.9885 | 12.9678 | 12.9678 | 279.8652 | 0 | [5 empty] | 26988.5198
2020-11-01 22:00 | 26233939.686 | 26.2339 | 12.97 | 12.97 | 280.1305 | 0 | [5 empty] | 26233.9397
2020-11-01 23:00 | 27098462.0383 | 27.0985 | 12.9722 | 12.9722 | 280.413 | 0 | [5 empty] | 27098.462
2020-11-02 | 28331239.8641 | 28.3312 | 12.9744 | 12.9744 | 280.7202 | 0 | [5 empty] | 28331.2399
2020-11-02 01:00 | 29084802.0322 | 29.0848 | 12.9765 | 12.9765 | 281.0423 | 0 | [5 empty] | 29084.802
2020-11-02 02:00 | 28626709.5288 | 28.6267 | 12.9787 | 12.9787 | 281.3553 | 0 | [5 empty] | 28626.7095
2020-11-02 03:00 | 26172860.6856 | 26.1729 | 12.9809 | 12.9809 | 281.6191 | 0 | [5 empty] | 26172.8607
2020-11-02 04:00 | 29377981.2343 | 29.378 | 12.983 | 12.983 | 281.947 | 0 | [5 empty] | 29377.9812
2020-11-02 05:00 | 32632473.9751 | 32.6325 | 12.9852 | 12.9852 | 282.34 | 0 | [5 empty] | 32632.474
2020-11-02 06:00 | 34642227.5859 | 34.6422 | 12.9874 | 12.9874 | 282.7731 | 0 | [5 empty] | 34642.2276
2020-11-02 07:00 | 33949235.4265 | 33.9492 | 12.9895 | 12.9895 | 283.1923 | 0 | [5 empty] | 33949.2354
2020-11-02 08:00 | 33207380.0669 | 33.2074 | 12.9917 | 12.9917 | 283.5966 | 0 | [5 empty] | 33207.3801
2020-11-02 09:00 | 33192110.3168 | 33.1921 | 12.9939 | 12.9939 | 284.0006 | 0 | [5 empty] | 33192.1103
2020-11-02 10:00 | 33773633.3002 | 33.7736 | 12.996 | 12.996 | 284.4161 | 0 | [5 empty] | 33773.6333
2020-11-02 11:00 | 34002170.5603 | 34.0022 | 12.9982 | 12.9982 | 284.8362 | 0 | [5 empty] | 34002.1706
2020-11-02 12:00 | 33434899.3436 | 33.4349 | 13.0003 | 13.0003 | 285.2449 | 0 | [5 empty] | 33434.8993
2020-11-02 13:00 | 32878825.9436 | 32.8788 | 13.0025 | 13.0025 | 285.6424 | 0 | [5 empty] | 32878.8259
2020-11-02 14:00 | 32067238.7251 | 32.0672 | 13.0046 | 13.0046 | 286.0237 | 0 | [5 empty] | 32067.2387
2020-11-02 15:00 | 30899866.329 | 30.8999 | 13.0068 | 13.0068 | 286.3815 | 0 | [5 empty] | 30899.8663
2020-11-02 16:00 | 30586072.9641 | 30.5861 | 13.0089 | 13.0089 | 286.7331 | 0 | [5 empty] | 30586.073
2020-11-02 17:00 | 30874162.2496 | 30.8742 | 13.011 | 13.011 | 287.0903 | 0 | [5 empty] | 30874.1622
2020-11-02 18:00 | 31414711.4036 | 31.4147 | 13.0132 | 13.0132 | 287.4584 | 0 | [5 empty] | 31414.7114
2020-11-02 19:00 | 31544758.7754 | 31.5448 | 13.0153 | 13.0153 | 287.829 | 0 | [5 empty] | 31544.7588
2020-11-02 20:00 | 30397237.0544 | 30.3972 | 13.0175 | 13.0175 | 288.1765 | 0 | [5 empty] | 30397.2371
2020-11-02 21:00 | 28963662.0146 | 28.9637 | 13.0196 | 13.0196 | 288.4954 | 0 | [5 empty] | 28963.662
2020-11-02 22:00 | 26160899.3813 | 26.1609 | 13.0217 | 13.0217 | 288.7582 | 0 | [5 empty] | 26160.8994
2020-11-02 23:00 | 25175491.5074 | 25.1755 | 13.0238 | 13.0238 | 289.0012 | 0 | [5 empty] | 25175.4915
2020-11-03 | 23707305.034 | 23.7073 | 13.026 | 13.026 | 289.2149 | 0 | [5 empty] | 23707.305
2020-11-03 01:00 | 22121286.9889 | 22.1213 | 13.0281 | 13.0281 | 289.3967 | 0 | [5 empty] | 22121.287
2020-11-03 02:00 | 21050623.0101 | 21.0506 | 13.0302 | 13.0302 | 289.5571 | 0 | [5 empty] | 21050.623
2020-11-03 03:00 | 19960362.8521 | 19.9604 | 13.0323 | 13.0323 | 289.6957 | 0 | [5 empty] | 19960.3629
2020-11-03 04:00 | 19763637.5714 | 19.7636 | 13.0345 | 13.0345 | 289.8303 | 0 | [5 empty] | 19763.6376
2020-11-03 05:00 | 19193312.4047 | 19.1933 | 13.0366 | 13.0366 | 289.9534 | 0 | [5 empty] | 19193.3124
2020-11-03 06:00 | 18934744.6361 | 18.9347 | 13.0387 | 13.0387 | 290.0713 | 0 | [5 empty] | 18934.7446
2020-11-03 07:00 | 17285866.1197 | 17.2859 | 13.0408 | 13.0408 | 290.1562 | 0 | [5 empty] | 17285.8661
2020-11-03 08:00 | 14237260.5097 | 14.2373 | 13.0429 | 13.0429 | 290.1801 | 0 | [5 empty] | 14237.2605
2020-11-03 09:00 | 11855433.9878 | 11.8554 | 13.045 | 13.045 | 290.1207 | 0 | [5 empty] | 11855.434
2020-11-03 10:00 | 10559286.6991 | 10.5593 | 13.0471 | 13.0471 | 289.9963 | 0 | [5 empty] | 10559.2867
2020-11-03 11:00 | 9099244.0924 | 9.0992 | 13.0492 | 13.0492 | 289.7988 | 0 | [5 empty] | 9099.2441
2020-11-03 12:00 | 8473184.3378 | 8.4732 | 13.0513 | 13.0513 | 289.5699 | 0 | [5 empty] | 8473.1843
2020-11-03 13:00 | 7875882.6125 | 7.8759 | 13.0534 | 13.0534 | 289.311 | 0 | [5 empty] | 7875.8826
2020-11-03 14:00 | 8227086.8651 | 8.2271 | 13.0555 | 13.0555 | 289.0696 | 0 | [5 empty] | 8227.0869
2020-11-03 15:00 | 8562512.3759 | 8.5625 | 13.0576 | 13.0576 | 288.8448 | 0 | [5 empty] | 8562.5124
2020-11-03 16:00 | 9932463.4569 | 9.9325 | 13.0597 | 13.0597 | 288.6884 | 0 | [5 empty] | 9932.4635
2020-11-03 17:00 | 12762202.6487 | 12.7622 | 13.0618 | 13.0618 | 288.6735 | 0 | [5 empty] | 12762.2026
2020-11-03 18:00 | 15604921.1281 | 15.6049 | 13.0639 | 13.0639 | 288.7243 | 0 | [5 empty] | 15604.9211
2020-11-03 19:00 | 17440345.0917 | 17.4403 | 13.066 | 13.066 | 288.8118 | 0 | [5 empty] | 17440.3451
2020-11-03 20:00 | 18850252.0188 | 18.8503 | 13.0681 | 13.0681 | 288.9274 | 0 | [5 empty] | 18850.252
2020-11-03 21:00 | 18842617.1438 | 18.8426 | 13.0702 | 13.0702 | 289.0429 | 0 | [5 empty] | 18842.6171
2020-11-03 22:00 | 18411246.7031 | 18.4112 | 13.0722 | 13.0722 | 289.1496 | 0 | [5 empty] | 18411.2467
2020-11-03 23:00 | 18393177.4988 | 18.3932 | 13.0743 | 13.0743 | 289.256 | 0 | [5 empty] | 18393.1775
2020-11-04 | 18240479.9977 | 18.2405 | 13.0764 | 13.0764 | 289.3593 | 0 | [5 empty] | 18240.48
2020-11-04 01:00 | 18033829.3795 | 18.0338 | 13.0785 | 13.0785 | 289.4584 | 0 | [5 empty] | 18033.8294
2020-11-04 02:00 | 17634779.9098 | 17.6348 | 13.0805 | 13.0805 | 289.5495 | 0 | [5 empty] | 17634.7799
2020-11-04 03:00 | 17164980.598 | 17.165 | 13.0826 | 13.0826 | 289.6311 | 0 | [5 empty] | 17164.9806
2020-11-04 04:00 | 16410909.4383 | 16.4109 | 13.0847 | 13.0847 | 289.6977 | 0 | [5 empty] | 16410.9094
2020-11-04 05:00 | 15721734.7165 | 15.7217 | 13.0867 | 13.0867 | 289.7504 | 0 | [5 empty] | 15721.7347
2020-11-04 06:00 | 14942213.9732 | 14.9422 | 13.0888 | 13.0888 | 289.7874 | 0 | [5 empty] | 14942.214
2020-11-04 07:00 | 14095760.8253 | 14.0958 | 13.0909 | 13.0909 | 289.8075 | 0 | [5 empty] | 14095.7608
2020-11-04 08:00 | 12164137.436 | 12.1641 | 13.0929 | 13.0929 | 289.7611 | 0 | [5 empty] | 12164.1374
2020-11-04 09:00 | 10257200.1427 | 10.2572 | 13.095 | 13.095 | 289.6192 | 0 | [5 empty] | 10257.2001
2020-11-04 10:00 | 8211562.6192 | 8.2116 | 13.097 | 13.097 | 289.3749 | 0 | [5 empty] | 8211.5626
2020-11-04 11:00 | 7451383.5594 | 7.4514 | 13.0991 | 13.0991 | 289.0925 | 0 | [5 empty] | 7451.3836
2020-11-04 12:00 | 7501773.7348 | 7.5018 | 13.1011 | 13.1011 | 288.8126 | 0 | [5 empty] | 7501.7737
2020-11-04 13:00 | 7535876.1767 | 7.5359 | 13.1032 | 13.1032 | 288.5342 | 0 | [5 empty] | 7535.8762
2020-11-04 14:00 | 7383942.163 | 7.3839 | 13.1052 | 13.1052 | 288.2481 | 0 | [5 empty] | 7383.9422
2020-11-04 15:00 | 6657611.0493 | 6.6576 | 13.1073 | 13.1073 | 287.9257 | 0 | [5 empty] | 6657.611
2020-11-04 16:00 | 6515093.3816 | 6.5151 | 13.1093 | 13.1093 | 287.5959 | 0 | [5 empty] | 6515.0934
2020-11-04 17:00 | 7502791.7181 | 7.5028 | 13.1114 | 13.1114 | 287.3155 | 0 | [5 empty] | 7502.7917
2020-11-04 18:00 | 8982684.9999 | 8.9827 | 13.1134 | 13.1134 | 287.109 | 0 | [5 empty] | 8982.685
2020-11-04 19:00 | 10367905.831 | 10.3679 | 13.1154 | 13.1154 | 286.9716 | 0 | [5 empty] | 10367.9058
2020-11-04 20:00 | 11321247.2297 | 11.3212 | 13.1175 | 13.1175 | 286.8818 | 0 | [5 empty] | 11321.2472
2020-11-04 21:00 | 11629950.6778 | 11.63 | 13.1195 | 13.1195 | 286.8073 | 0 | [5 empty] | 11629.9507
2020-11-04 22:00 | 11426608.5055 | 11.4266 | 13.1215 | 13.1215 | 286.7226 | 0 | [5 empty] | 11426.6085
2020-11-04 23:00 | 11109761.1907 | 11.1098 | 13.1236 | 13.1236 | 286.6219 | 0 | [5 empty] | 11109.7612
2020-11-05 | 11100090.3489 | 11.1001 | 13.1256 | 13.1256 | 286.5206 | 0 | [5 empty] | 11100.0903
2020-11-05 01:00 | 10877660.9889 | 10.8777 | 13.1276 | 13.1276 | 286.4081 | 0 | [5 empty] | 10877.661
2020-11-05 02:00 | 10412697.098 | 10.4127 | 13.1296 | 13.1296 | 286.2722 | 0 | [5 empty] | 10412.6971
2020-11-05 03:00 | 9963002.9572 | 9.963 | 13.1317 | 13.1317 | 286.1138 | 0 | [5 empty] | 9963.003
2020-11-05 04:00 | 9963766.4447 | 9.9638 | 13.1337 | 13.1337 | 285.9553 | 0 | [5 empty] | 9963.7664
2020-11-05 05:00 | 10437383.194 | 10.4374 | 13.1357 | 13.1357 | 285.8204 | 0 | [5 empty] | 10437.3832
2020-11-05 06:00 | 10946883.8561 | 10.9469 | 13.1377 | 13.1377 | 285.7109 | 0 | [5 empty] | 10946.8839
2020-11-05 07:00 | 11281291.3836 | 11.2813 | 13.1397 | 13.1397 | 285.6179 | 0 | [5 empty] | 11281.2914
2020-11-05 08:00 | 10243457.3676 | 10.2435 | 13.1417 | 13.1417 | 285.473 | 0 | [5 empty] | 10243.4574
2020-11-05 09:00 | 8321250.3242 | 8.3213 | 13.1437 | 13.1437 | 285.2319 | 0 | [5 empty] | 8321.2503
2020-11-05 10:00 | 6923813.693 | 6.9238 | 13.1457 | 13.1457 | 284.9208 | 0 | [5 empty] | 6923.8137
2020-11-05 11:00 | 7100433.8026 | 7.1004 | 13.1477 | 13.1477 | 284.6184 | 0 | [5 empty] | 7100.4338
2020-11-05 12:00 | 8152265.0896 | 8.1523 | 13.1497 | 13.1497 | 284.3686 | 0 | [5 empty] | 8152.2651
2020-11-05 13:00 | 9165922.0012 | 9.1659 | 13.1517 | 13.1517 | 284.1693 | 0 | [5 empty] | 9165.922
2020-11-05 14:00 | 9904723.4109 | 9.9047 | 13.1537 | 13.1537 | 284.0068 | 0 | [5 empty] | 9904.7234
2020-11-05 15:00 | 9992015.4824 | 9.992 | 13.1557 | 13.1557 | 283.8486 | 0 | [5 empty] | 9992.0155
2020-11-05 16:00 | 9707743.6344 | 9.7077 | 13.1577 | 13.1577 | 283.6761 | 0 | [5 empty] | 9707.7436
2020-11-05 17:00 | 10334057.8849 | 10.3341 | 13.1597 | 13.1597 | 283.5349 | 0 | [5 empty] | 10334.0579
2020-11-05 18:00 | 11101871.8198 | 11.1019 | 13.1617 | 13.1617 | 283.4319 | 0 | [5 empty] | 11101.8718
2020-11-05 19:00 | 11398613.9636 | 11.3986 | 13.1637 | 13.1637 | 283.3436 | 0 | [5 empty] | 11398.614
2020-11-05 20:00 | 11230137.7207 | 11.2301 | 13.1657 | 13.1657 | 283.2468 | 0 | [5 empty] | 11230.1377
2020-11-05 21:00 | 10855265.3554 | 10.8553 | 13.1677 | 13.1677 | 283.1312 | 0 | [5 empty] | 10855.2654
2020-11-05 22:00 | 10578882.8784 | 10.5789 | 13.1696 | 13.1696 | 283.0017 | 0 | [5 empty] | 10578.8829
2020-11-05 23:00 | 10167872.1045 | 10.1679 | 13.1716 | 13.1716 | 282.8515 | 0 | [5 empty] | 10167.8721
2020-11-06 | 9630631.3964 | 9.6306 | 13.1736 | 13.1736 | 282.6743 | 0 | [5 empty] | 9630.6314
2020-11-06 01:00 | 8971741.679 | 8.9717 | 13.1756 | 13.1756 | 282.4641 | 0 | [5 empty] | 8971.7417
2020-11-06 02:00 | 8553859.5175 | 8.5539 | 13.1775 | 13.1775 | 282.233 | 0 | [5 empty] | 8553.8595
2020-11-06 03:00 | 8241593.1277 | 8.2416 | 13.1795 | 13.1795 | 281.9861 | 0 | [5 empty] | 8241.5931
2020-11-06 04:00 | 7800042.8536 | 7.8 | 13.1815 | 13.1815 | 281.717 | 0 | [5 empty] | 7800.0429
2020-11-06 05:00 | 7186707.8908 | 7.1867 | 13.1834 | 13.1834 | 281.4172 | 0 | [5 empty] | 7186.7079
2020-11-06 06:00 | 6704692.7788 | 6.7047 | 13.1854 | 13.1854 | 281.0931 | 0 | [5 empty] | 6704.6928
2020-11-06 07:00 | 6367231.3013 | 6.3672 | 13.1874 | 13.1874 | 280.7521 | 0 | [5 empty] | 6367.2313
2020-11-06 08:00 | 5817520.2973 | 5.8175 | 13.1893 | 13.1893 | 280.3835 | 0 | [5 empty] | 5817.5203
2020-11-06 09:00 | 5023493.2914 | 5.0235 | 13.1913 | 13.1913 | 279.9751 | 0 | [5 empty] | 5023.4933
2020-11-06 10:00 | 3658377.6313 | 3.6584 | 13.1932 | 13.1932 | 279.4984 | 0 | [5 empty] | 3658.3776
2020-11-06 11:00 | 2759752.8371 | 2.7598 | 13.1952 | 13.1952 | 278.9766 | 0 | [5 empty] | 2759.7528
2020-11-06 12:00 | 2438070.1014 | 2.4381 | 13.1971 | 13.1971 | 278.4387 | 0 | [5 empty] | 2438.0701
2020-11-06 13:00 | 2299369.8712 | 2.2994 | 13.1991 | 13.1991 | 277.8937 | 0 | [5 empty] | 2299.3699
2020-11-06 14:00 | 2287154.0711 | 2.2872 | 13.201 | 13.201 | 277.348 | 0 | [5 empty] | 2287.1541
2020-11-06 15:00 | 2420764.3846 | 2.4208 | 13.203 | 13.203 | 276.8089 | 0 | [5 empty] | 2420.7644
2020-11-06 16:00 | 3121900.4106 | 3.1219 | 13.2049 | 13.2049 | 276.3047 | 0 | [5 empty] | 3121.9004
2020-11-06 17:00 | 4490070.0208 | 4.4901 | 13.2068 | 13.2068 | 275.8689 | 0 | [5 empty] | 4490.07
2020-11-06 18:00 | 5832790.0474 | 5.8328 | 13.2088 | 13.2088 | 275.5001 | 0 | [5 empty] | 5832.79
2020-11-06 19:00 | 6828377.7548 | 6.8284 | 13.2107 | 13.2107 | 275.181 | 0 | [5 empty] | 6828.3778
2020-11-06 20:00 | 7489557.9347 | 7.4896 | 13.2126 | 13.2126 | 274.8948 | 0 | [5 empty] | 7489.5579
2020-11-06 21:00 | 8199855.8108 | 8.1999 | 13.2146 | 13.2146 | 274.6441 | 0 | [5 empty] | 8199.8558
2020-11-06 22:00 | 8271369.1405 | 8.2714 | 13.2165 | 13.2165 | 274.3968 | 0 | [5 empty] | 8271.3691
2020-11-06 23:00 | 8344409.4452 | 8.3444 | 13.2184 | 13.2184 | 274.1531 | 0 | [5 empty] | 8344.4094
2020-11-07 | 8286893.3864 | 8.2869 | 13.2203 | 13.2203 | 273.9065 | 0 | [5 empty] | 8286.8934
2020-11-07 01:00 | 8300381.6657 | 8.3004 | 13.2223 | 13.2223 | 273.6604 | 0 | [5 empty] | 8300.3817
2020-11-07 02:00 | 8478274.2545 | 8.4783 | 13.2242 | 13.2242 | 273.4231 | 0 | [5 empty] | 8478.2743
2020-11-07 03:00 | 8455369.6293 | 8.4554 | 13.2261 | 13.2261 | 273.1845 | 0 | [5 empty] | 8455.3696
2020-11-07 04:00 | 8439845.3834 | 8.4398 | 13.228 | 13.228 | 272.9451 | 0 | [5 empty] | 8439.8454
2020-11-07 05:00 | 8772980.4317 | 8.773 | 13.2299 | 13.2299 | 272.7223 | 0 | [5 empty] | 8772.9804
2020-11-07 06:00 | 8759746.6482 | 8.7597 | 13.2318 | 13.2318 | 272.4987 | 0 | [5 empty] | 8759.7466
2020-11-07 07:00 | 8802247.4527 | 8.8022 | 13.2337 | 13.2337 | 272.2771 | 0 | [5 empty] | 8802.2475
2020-11-07 08:00 | 8099329.9558 | 8.0993 | 13.2357 | 13.2357 | 272.0203 | 0 | [5 empty] | 8099.33
2020-11-07 09:00 | 6611038.3115 | 6.611 | 13.2376 | 13.2376 | 271.689 | 0 | [5 empty] | 6611.0383
2020-11-07 10:00 | 4517301.0751 | 4.5173 | 13.2395 | 13.2395 | 271.2529 | 0 | [5 empty] | 4517.3011
2020-11-07 11:00 | 2928738.0717 | 2.9287 | 13.2414 | 13.2414 | 270.7372 | 0 | [5 empty] | 2928.7381
2020-11-07 12:00 | 1875125.3139 | 1.8751 | 13.2433 | 13.2433 | 270.1688 | 0 | [5 empty] | 1875.1253
2020-11-07 13:00 | 1409906.9271 | 1.4099 | 13.2451 | 13.2451 | 269.5771 | 0 | [5 empty] | 1409.9069
2020-11-07 14:00 | 1157447.0586 | 1.1574 | 13.247 | 13.247 | 268.9726 | 0 | [5 empty] | 1157.4471
2020-11-07 15:00 | 1320578.889 | 1.3206 | 13.2489 | 13.2489 | 268.3762 | 0 | [5 empty] | 1320.5789
2020-11-07 16:00 | 2208769.3539 | 2.2088 | 13.2508 | 13.2508 | 267.8241 | 0 | [5 empty] | 2208.7694
2020-11-07 17:00 | 3493973.3217 | 3.494 | 13.2527 | 13.2527 | 267.3361 | 0 | [5 empty] | 3493.9733
2020-11-07 18:00 | 4534352.2961 | 4.5344 | 13.2546 | 13.2546 | 266.9001 | 0 | [5 empty] | 4534.3523
2020-11-07 19:00 | 5050215.3541 | 5.0502 | 13.2565 | 13.2565 | 266.4898 | 0 | [5 empty] | 5050.2154
2020-11-07 20:00 | 4702319.5473 | 4.7023 | 13.2583 | 13.2583 | 266.062 | 0 | [5 empty] | 4702.3195
2020-11-07 21:00 | 4028160.0798 | 4.0282 | 13.2602 | 13.2602 | 265.6004 | 0 | [5 empty] | 4028.1601
2020-11-07 22:00 | 3456053.4423 | 3.4561 | 13.2621 | 13.2621 | 265.1101 | 0 | [5 empty] | 3456.0534
2020-11-07 23:00 | 3296739.0494 | 3.2967 | 13.264 | 13.264 | 264.6117 | 0 | [5 empty] | 3296.739
2020-11-08 | 3244312.9074 | 3.2443 | 13.2658 | 13.2658 | 264.1107 | 0 | [5 empty] | 3244.3129
2020-11-08 01:00 | 3305391.9078 | 3.3054 | 13.2677 | 13.2677 | 263.6125 | 0 | [5 empty] | 3305.3919
2020-11-08 02:00 | 3372833.3042 | 3.3728 | 13.2696 | 13.2696 | 263.1177 | 0 | [5 empty] | 3372.8333
2020-11-08 03:00 | 3619694.2643 | 3.6197 | 13.2714 | 13.2714 | 262.6351 | 0 | [5 empty] | 3619.6943
2020-11-08 04:00 | 3941631.4959 | 3.9416 | 13.2733 | 13.2733 | 262.1685 | 0 | [5 empty] | 3941.6315
2020-11-08 05:00 | 4200962.752 | 4.201 | 13.2752 | 13.2752 | 261.7148 | 0 | [5 empty] | 4200.9628
2020-11-08 06:00 | 4307087.5152 | 4.3071 | 13.277 | 13.277 | 261.2663 | 0 | [5 empty] | 4307.0875
2020-11-08 07:00 | 4225139.8563 | 4.2251 | 13.2789 | 13.2789 | 260.8136 | 0 | [5 empty] | 4225.1399
2020-11-08 08:00 | 4229466.2855 | 4.2295 | 13.2807 | 13.2807 | 260.3611 | 0 | [5 empty] | 4229.4663
2020-11-08 09:00 | 3692734.569 | 3.6927 | 13.2826 | 13.2826 | 259.8816 | 0 | [5 empty] | 3692.7346
2020-11-08 10:00 | 2417964.9304 | 2.418 | 13.2844 | 13.2844 | 259.3383 | 0 | [5 empty] | 2417.9649
2020-11-08 11:00 | 1310653.5514 | 1.3107 | 13.2863 | 13.2863 | 258.7395 | 0 | [5 empty] | 1310.6536
2020-11-08 12:00 | 870375.7564 | 0.87038 | 13.2881 | 13.2881 | 258.1186 | 0 | [5 empty] | 870.3758
2020-11-08 13:00 | 780793.2225 | 0.78079 | 13.29 | 13.29 | 257.4931 | 0 | [5 empty] | 780.7932
2020-11-08 14:00 | 886917.9857 | 0.88692 | 13.2918 | 13.2918 | 256.8729 | 0 | [5 empty] | 886.918
2020-11-08 15:00 | 1354935.8267 | 1.3549 | 13.2936 | 13.2936 | 256.2759 | 0 | [5 empty] | 1354.9358
2020-11-08 16:00 | 2616217.1861 | 2.6162 | 13.2955 | 13.2955 | 255.742 | 0 | [5 empty] | 2616.2172
2020-11-08 17:00 | 4024088.1465 | 4.0241 | 13.2973 | 13.2973 | 255.2783 | 0 | [5 empty] | 4024.0881
2020-11-08 18:00 | 4998298.2037 | 4.9983 | 13.2991 | 13.2991 | 254.8633 | 0 | [5 empty] | 4998.2982
2020-11-08 19:00 | 5180262.7259 | 5.1803 | 13.301 | 13.301 | 254.4572 | 0 | [5 empty] | 5180.2627
2020-11-08 20:00 | 5045379.9332 | 5.0454 | 13.3028 | 13.3028 | 254.0444 | 0 | [5 empty] | 5045.3799
2020-11-08 21:00 | 4787830.148 | 4.7878 | 13.3046 | 13.3046 | 253.6185 | 0 | [5 empty] | 4787.8301
2020-11-08 22:00 | 4300725.1194 | 4.3007 | 13.3064 | 13.3064 | 253.1682 | 0 | [5 empty] | 4300.7251
2020-11-08 23:00 | 3997875.0755 | 3.9979 | 13.3083 | 13.3083 | 252.7027 | 0 | [5 empty] | 3997.8751
2020-11-09 | 3565486.6514 | 3.5655 | 13.3101 | 13.3101 | 252.2155 | 0 | [5 empty] | 3565.4867
2020-11-09 01:00 | 3302083.462 | 3.3021 | 13.3119 | 13.3119 | 251.715 | 0 | [5 empty] | 3302.0835
2020-11-09 02:00 | 3138188.1441 | 3.1382 | 13.3137 | 13.3137 | 251.2062 | 0 | [5 empty] | 3138.1881
2020-11-09 03:00 | 3092633.3896 | 3.0926 | 13.3155 | 13.3155 | 250.6951 | 0 | [5 empty] | 3092.6334
2020-11-09 04:00 | 2939426.8968 | 2.9394 | 13.3173 | 13.3173 | 250.1762 | 0 | [5 empty] | 2939.4269
2020-11-09 05:00 | 3016793.6307 | 3.0168 | 13.3191 | 13.3191 | 249.6611 | 0 | [5 empty] | 3016.7936
2020-11-09 06:00 | 3036644.3058 | 3.0366 | 13.3209 | 13.3209 | 249.1469 | 0 | [5 empty] | 3036.6443
2020-11-09 07:00 | 3051914.0559 | 3.0519 | 13.3228 | 13.3228 | 248.6333 | 0 | [5 empty] | 3051.9141
2020-11-09 08:00 | 2944516.8135 | 2.9445 | 13.3246 | 13.3246 | 248.1143 | 0 | [5 empty] | 2944.5168
2020-11-09 09:00 | 2514418.852 | 2.5144 | 13.3264 | 13.3264 | 247.5737 | 0 | [5 empty] | 2514.4189
2020-11-09 10:00 | 2154052.7493 | 2.1541 | 13.3281 | 13.3281 | 247.015 | 0 | [5 empty] | 2154.0527
2020-11-09 11:00 | 1952746.5436 | 1.9527 | 13.3299 | 13.3299 | 246.4462 | 0 | [5 empty] | 1952.7465
2020-11-09 12:00 | 1835169.4678 | 1.8352 | 13.3317 | 13.3317 | 245.8713 | 0 | [5 empty] | 1835.1695
2020-11-09 13:00 | 1794959.1258 | 1.795 | 13.3335 | 13.3335 | 245.2944 | 0 | [5 empty] | 1794.9591
2020-11-09 14:00 | 2025532.3525 | 2.0255 | 13.3353 | 13.3353 | 244.7289 | 0 | [5 empty] | 2025.5324
2020-11-09 15:00 | 2366556.7717 | 2.3666 | 13.3371 | 13.3371 | 244.1804 | 0 | [5 empty] | 2366.5568
2020-11-09 16:00 | 2898453.0673 | 2.8985 | 13.3389 | 13.3389 | 243.6584 | 0 | [5 empty] | 2898.4531
2020-11-09 17:00 | 3483793.4883 | 3.4838 | 13.3407 | 13.3407 | 243.1655 | 0 | [5 empty] | 3483.7935
2020-11-09 18:00 | 3823545.4283 | 3.8235 | 13.3424 | 13.3424 | 242.6896 | 0 | [5 empty] | 3823.5454
2020-11-09 19:00 | 3817437.5283 | 3.8174 | 13.3442 | 13.3442 | 242.2132 | 0 | [5 empty] | 3817.4375
2020-11-09 20:00 | 3849758.4994 | 3.8498 | 13.346 | 13.346 | 241.7384 | 0 | [5 empty] | 3849.7585
2020-11-09 21:00 | 3968353.5586 | 3.9684 | 13.3478 | 13.3478 | 241.2695 | 0 | [5 empty] | 3968.3536
2020-11-09 22:00 | 3974715.9545 | 3.9747 | 13.3495 | 13.3495 | 240.8007 | 0 | [5 empty] | 3974.716
2020-11-09 23:00 | 3768319.8321 | 3.7683 | 13.3513 | 13.3513 | 240.3216 | 0 | [5 empty] | 3768.3198
2020-11-10 | 3611041.4059 | 3.611 | 13.3531 | 13.3531 | 239.8345 | 0 | [5 empty] | 3611.0414
2020-11-10 01:00 | 3523749.3344 | 3.5237 | 13.3548 | 13.3548 | 239.3429 | 0 | [5 empty] | 3523.7493
2020-11-10 02:00 | 3421696.5045 | 3.4217 | 13.3566 | 13.3566 | 238.8462 | 0 | [5 empty] | 3421.6965
2020-11-10 03:00 | 3209701.4738 | 3.2097 | 13.3583 | 13.3583 | 238.3387 | 0 | [5 empty] | 3209.7015
2020-11-10 04:00 | 2998724.4264 | 2.9987 | 13.3601 | 13.3601 | 237.8207 | 0 | [5 empty] | 2998.7244
2020-11-10 05:00 | 2937899.9218 | 2.9379 | 13.3618 | 13.3618 | 237.2995 | 0 | [5 empty] | 2937.8999
2020-11-10 06:00 | 2780621.4956 | 2.7806 | 13.3636 | 13.3636 | 236.7703 | 0 | [5 empty] | 2780.6215
2020-11-10 07:00 | 2745246.5745 | 2.7452 | 13.3653 | 13.3653 | 236.2393 | 0 | [5 empty] | 2745.2466
2020-11-10 08:00 | 2746773.5495 | 2.7468 | 13.3671 | 13.3671 | 235.7083 | 0 | [5 empty] | 2746.7735
2020-11-10 09:00 | 2613417.7319 | 2.6134 | 13.3688 | 13.3688 | 235.1705 | 0 | [5 empty] | 2613.4177
2020-11-10 10:00 | 2355104.4591 | 2.3551 | 13.3706 | 13.3706 | 234.6198 | 0 | [5 empty] | 2355.1045
2020-11-10 11:00 | 2153289.2618 | 2.1533 | 13.3723 | 13.3723 | 234.0588 | 0 | [5 empty] | 2153.2893
2020-11-10 12:00 | 2035457.6901 | 2.0355 | 13.3741 | 13.3741 | 233.4919 | 0 | [5 empty] | 2035.4577
2020-11-10 13:00 | 1960381.4187 | 1.9604 | 13.3758 | 13.3758 | 232.9211 | 0 | [5 empty] | 1960.3814
2020-11-10 14:00 | 1992447.8939 | 1.9924 | 13.3775 | 13.3775 | 232.3518 | 0 | [5 empty] | 1992.4479
2020-11-10 15:00 | 2132166.1075 | 2.1322 | 13.3793 | 13.3793 | 231.7895 | 0 | [5 empty] | 2132.1661
2020-11-10 16:00 | 2433743.6722 | 2.4337 | 13.381 | 13.381 | 231.2421 | 0 | [5 empty] | 2433.7437
2020-11-10 17:00 | 2684931.0616 | 2.6849 | 13.3827 | 13.3827 | 230.7072 | 0 | [5 empty] | 2684.9311
2020-11-10 18:00 | 2789528.8498 | 2.7895 | 13.3844 | 13.3844 | 230.1775 | 0 | [5 empty] | 2789.5288
2020-11-10 19:00 | 2645993.1988 | 2.646 | 13.3862 | 13.3862 | 229.6405 | 0 | [5 empty] | 2645.9932
2020-11-10 20:00 | 2381317.5301 | 2.3813 | 13.3879 | 13.3879 | 229.0902 | 0 | [5 empty] | 2381.3175
2020-11-10 21:00 | 2113587.9115 | 2.1136 | 13.3896 | 13.3896 | 228.5264 | 0 | [5 empty] | 2113.5879
2020-11-10 22:00 | 1956818.477 | 1.9568 | 13.3913 | 13.3913 | 227.9546 | 0 | [5 empty] | 1956.8185
2020-11-10 23:00 | 1646842.5497 | 1.6468 | 13.393 | 13.393 | 227.3673 | 0 | [5 empty] | 1646.8425
2020-11-11 | 1470985.9276 | 1.471 | 13.3947 | 13.3947 | 226.7711 | 0 | [5 empty] | 1470.9859
2020-11-11 01:00 | 1245757.1134 | 1.2458 | 13.3964 | 13.3964 | 226.1636 | 0 | [5 empty] | 1245.7571
2020-11-11 02:00 | 1164063.9503 | 1.1641 | 13.3981 | 13.3981 | 225.5519 | 0 | [5 empty] | 1164.064
2020-11-11 03:00 | 1009330.4825 | 1.0093 | 13.3998 | 13.3998 | 224.9324 | 0 | [5 empty] | 1009.3305
2020-11-11 04:00 | 1085170.2414 | 1.0852 | 13.4015 | 13.4015 | 224.3166 | 0 | [5 empty] | 1085.1702
2020-11-11 05:00 | 1060229.6495 | 1.0602 | 13.4032 | 13.4032 | 223.6994 | 0 | [5 empty] | 1060.2296
2020-11-11 06:00 | 1025363.7201 | 1.0254 | 13.4049 | 13.4049 | 223.0804 | 0 | [5 empty] | 1025.3637
2020-11-11 07:00 | 1121563.1458 | 1.1216 | 13.4066 | 13.4066 | 222.4662 | 0 | [5 empty] | 1121.5631
2020-11-11 08:00 | 959194.8029 | 0.95919 | 13.4083 | 13.4083 | 221.8437 | 0 | [5 empty] | 959.1948
2020-11-11 09:00 | 779520.7433 | 0.77952 | 13.41 | 13.41 | 221.2122 | 0 | [5 empty] | 779.5207
2020-11-11 10:00 | 665761.1049 | 0.66576 | 13.4117 | 13.4117 | 220.5749 | 0 | [5 empty] | 665.7611
2020-11-11 11:00 | 597556.2211 | 0.59756 | 13.4134 | 13.4134 | 219.9341 | 0 | [5 empty] | 597.5562
2020-11-11 12:00 | 559890.8375 | 0.55989 | 13.4151 | 13.4151 | 219.2913 | 0 | [5 empty] | 559.8908
2020-11-11 13:00 | 525788.3956 | 0.52579 | 13.4168 | 13.4168 | 218.6468 | 0 | [5 empty] | 525.7884
2020-11-11 14:00 | 675177.4508 | 0.67518 | 13.4184 | 13.4184 | 218.0096 | 0 | [5 empty] | 675.1775
2020-11-11 15:00 | 841108.7354 | 0.84111 | 13.4201 | 13.4201 | 217.3807 | 0 | [5 empty] | 841.1087
2020-11-11 16:00 | 1250083.5426 | 1.2501 | 13.4218 | 13.4218 | 216.7721 | 0 | [5 empty] | 1250.0835
2020-11-11 17:00 | 1664148.2665 | 1.6641 | 13.4235 | 13.4235 | 216.1841 | 0 | [5 empty] | 1664.1483
2020-11-11 18:00 | 2174157.9203 | 2.1742 | 13.4251 | 13.4251 | 215.6216 | 0 | [5 empty] | 2174.1579
2020-11-11 19:00 | 2768914.6872 | 2.7689 | 13.4268 | 13.4268 | 215.0887 | 0 | [5 empty] | 2768.9147
2020-11-11 20:00 | 3250675.3033 | 3.2507 | 13.4285 | 13.4285 | 214.5798 | 0 | [5 empty] | 3250.6753
2020-11-11 21:00 | 3808275.6782 | 3.8083 | 13.4301 | 13.4301 | 214.0987 | 0 | [5 empty] | 3808.2757
2020-11-11 22:00 | 4732859.0476 | 4.7329 | 13.4318 | 13.4318 | 213.6638 | 0 | [5 empty] | 4732.859
2020-11-11 23:00 | 5593309.4664 | 5.5933 | 13.4334 | 13.4334 | 213.2718 | 0 | [5 empty] | 5593.3095
2020-11-12 | 6179667.8708 | 6.1797 | 13.4351 | 13.4351 | 212.909 | 0 | [5 empty] | 6179.6679
2020-11-12 01:00 | 6695785.4246 | 6.6958 | 13.4368 | 13.4368 | 212.5719 | 0 | [5 empty] | 6695.7854
2020-11-12 02:00 | 7279853.3664 | 7.2799 | 13.4384 | 13.4384 | 212.264 | 0 | [5 empty] | 7279.8534
2020-11-12 03:00 | 8124270.5477 | 8.1243 | 13.4401 | 13.4401 | 211.9982 | 0 | [5 empty] | 8124.2705
2020-11-12 04:00 | 9141744.8969 | 9.1417 | 13.4417 | 13.4417 | 211.7832 | 0 | [5 empty] | 9141.7449
2020-11-12 05:00 | 9985653.0865 | 9.9857 | 13.4434 | 13.4434 | 211.6103 | 0 | [5 empty] | 9985.6531
2020-11-12 06:00 | 11182038.0079 | 11.182 | 13.445 | 13.445 | 211.4972 | 0 | [5 empty] | 11182.038
2020-11-12 07:00 | 12340503.0498 | 12.3405 | 13.4466 | 13.4466 | 211.4419 | 0 | [5 empty] | 12340.503
2020-11-12 08:00 | 12757367.2279 | 12.7574 | 13.4483 | 13.4483 | 211.4073 | 0 | [5 empty] | 12757.3672
2020-11-12 09:00 | 12132579.9524 | 12.1326 | 13.4499 | 13.4499 | 211.3415 | 0 | [5 empty] | 12132.58
2020-11-12 10:00 | 11684921.7782 | 11.6849 | 13.4515 | 13.4515 | 211.2531 | 0 | [5 empty] | 11684.9218
2020-11-12 11:00 | 11617989.3736 | 11.618 | 13.4532 | 13.4532 | 211.1614 | 0 | [5 empty] | 11617.9894
2020-11-12 12:00 | 11387925.1385 | 11.3879 | 13.4548 | 13.4548 | 211.058 | 0 | [5 empty] | 11387.9251
2020-11-12 13:00 | 11027559.0359 | 11.0276 | 13.4564 | 13.4564 | 210.9366 | 0 | [5 empty] | 11027.559
2020-11-12 14:00 | 10542998.9656 | 10.543 | 13.4581 | 13.4581 | 210.7908 | 0 | [5 empty] | 10542.999
2020-11-12 15:00 | 9845934.873 | 9.8459 | 13.4597 | 13.4597 | 210.6101 | 0 | [5 empty] | 9845.9349
2020-11-12 16:00 | 10614766.7912 | 10.6148 | 13.4613 | 13.4613 | 210.4678 | 0 | [5 empty] | 10614.7668
2020-11-12 17:00 | 11958504.8011 | 11.9585 | 13.4629 | 13.4629 | 210.3926 | 0 | [5 empty] | 11958.5048
2020-11-12 18:00 | 12562677.9139 | 12.5627 | 13.4645 | 13.4645 | 210.3475 | 0 | [5 empty] | 12562.6779
2020-11-12 19:00 | 12482257.23 | 12.4823 | 13.4661 | 13.4661 | 210.2983 | 0 | [5 empty] | 12482.2572
2020-11-12 20:00 | 11847290.1211 | 11.8473 | 13.4677 | 13.4677 | 210.2173 | 0 | [5 empty] | 11847.2901
2020-11-12 21:00 | 11466055.36 | 11.4661 | 13.4694 | 13.4694 | 210.1171 | 0 | [5 empty] | 11466.0554
2020-11-12 22:00 | 10507624.0445 | 10.5076 | 13.471 | 13.471 | 209.969 | 0 | [5 empty] | 10507.624
2020-11-12 23:00 | 9687892.9593 | 9.6879 | 13.4726 | 13.4726 | 209.7797 | 0 | [5 empty] | 9687.893
2020-11-13 | 9490404.1912 | 9.4904 | 13.4742 | 13.4742 | 209.5805 | 0 | [5 empty] | 9490.4042
2020-11-13 01:00 | 8928222.8912 | 8.9282 | 13.4758 | 13.4758 | 209.3532 | 0 | [5 empty] | 8928.2229
2020-11-13 02:00 | 8765345.5566 | 8.7653 | 13.4774 | 13.4774 | 209.1176 | 0 | [5 empty] | 8765.3456
2020-11-13 03:00 | 8583635.5303 | 8.5836 | 13.479 | 13.479 | 208.8728 | 0 | [5 empty] | 8583.6355
2020-11-13 04:00 | 8567093.301 | 8.5671 | 13.4806 | 13.4806 | 208.6271 | 0 | [5 empty] | 8567.0933
2020-11-13 05:00 | 9221656.5892 | 9.2217 | 13.4821 | 13.4821 | 208.4141 | 0 | [5 empty] | 9221.6566
2020-11-13 06:00 | 9780529.4433 | 9.7805 | 13.4837 | 13.4837 | 208.2289 | 0 | [5 empty] | 9780.5294
2020-11-13 07:00 | 9951296.1487 | 9.9513 | 13.4853 | 13.4853 | 208.0522 | 0 | [5 empty] | 9951.2961
2020-11-13 08:00 | 9662443.3758 | 9.6624 | 13.4869 | 13.4869 | 207.861 | 0 | [5 empty] | 9662.4434
2020-11-13 09:00 | 8616210.9972 | 8.6162 | 13.4885 | 13.4885 | 207.6174 | 0 | [5 empty] | 8616.211
2020-11-13 10:00 | 7329225.5585 | 7.3292 | 13.4901 | 13.4901 | 207.3094 | 0 | [5 empty] | 7329.2256
2020-11-13 11:00 | 6406678.1558 | 6.4067 | 13.4916 | 13.4916 | 206.9551 | 0 | [5 empty] | 6406.6782
2020-11-13 12:00 | 6264160.4881 | 6.2642 | 13.4932 | 13.4932 | 206.5937 | 0 | [5 empty] | 6264.1605
2020-11-13 13:00 | 6217333.2544 | 6.2173 | 13.4948 | 13.4948 | 206.2298 | 0 | [5 empty] | 6217.3333
2020-11-13 14:00 | 6758900.3917 | 6.7589 | 13.4963 | 13.4963 | 205.8929 | 0 | [5 empty] | 6758.9004
2020-11-13 15:00 | 7998804.1009 | 7.9988 | 13.4979 | 13.4979 | 205.618 | 0 | [5 empty] | 7998.8041
2020-11-13 16:00 | 10207064.4631 | 10.2071 | 13.4995 | 13.4995 | 205.4533 | 0 | [5 empty] | 10207.0645
2020-11-13 17:00 | 12309963.5495 | 12.31 | 13.501 | 13.501 | 205.3938 | 0 | [5 empty] | 12309.9635
2020-11-13 18:00 | 13891146.1738 | 13.8911 | 13.5026 | 13.5026 | 205.4016 | 0 | [5 empty] | 13891.1462
2020-11-13 19:00 | 14877572.0311 | 14.8776 | 13.5042 | 13.5042 | 205.429 | 0 | [5 empty] | 14877.572
2020-11-13 20:00 | 14963337.1275 | 14.9633 | 13.5057 | 13.5057 | 205.4582 | 0 | [5 empty] | 14963.3371
2020-11-13 21:00 | 14587955.7706 | 14.588 | 13.5073 | 13.5073 | 205.4798 | 0 | [5 empty] | 14587.9558
2020-11-13 22:00 | 13677115.1763 | 13.6771 | 13.5088 | 13.5088 | 205.4832 | 0 | [5 empty] | 13677.1152
2020-11-13 23:00 | 12640553.6395 | 12.6406 | 13.5104 | 13.5104 | 205.4397 | 0 | [5 empty] | 12640.5536
2020-11-14 | 11749054.7287 | 11.7491 | 13.5119 | 13.5119 | 205.3515 | 0 | [5 empty] | 11749.0547
2020-11-14 01:00 | 10750922.063 | 10.7509 | 13.5135 | 13.5135 | 205.2134 | 0 | [5 empty] | 10750.9221
2020-11-14 02:00 | 9542066.8457 | 9.5421 | 13.515 | 13.515 | 205.0147 | 0 | [5 empty] | 9542.0668
2020-11-14 03:00 | 8590761.4137 | 8.5908 | 13.5165 | 13.5165 | 204.7685 | 0 | [5 empty] | 8590.7614
2020-11-14 04:00 | 8349753.8577 | 8.3498 | 13.5181 | 13.5181 | 204.51 | 0 | [5 empty] | 8349.7539
2020-11-14 05:00 | 8109509.7893 | 8.1095 | 13.5196 | 13.5196 | 204.2395 | 0 | [5 empty] | 8109.5098
2020-11-14 06:00 | 7732855.9531 | 7.7329 | 13.5211 | 13.5211 | 203.9501 | 0 | [5 empty] | 7732.856
2020-11-14 07:00 | 7988624.2675 | 7.9886 | 13.5227 | 13.5227 | 203.6734 | 0 | [5 empty] | 7988.6243
2020-11-14 08:00 | 8042068.3929 | 8.0421 | 13.5242 | 13.5242 | 203.3993 | 0 | [5 empty] | 8042.0684
2020-11-14 09:00 | 7967246.6174 | 7.9672 | 13.5257 | 13.5257 | 203.1214 | 0 | [5 empty] | 7967.2466
2020-11-14 10:00 | 6935266.0056 | 6.9353 | 13.5272 | 13.5272 | 202.7918 | 0 | [5 empty] | 6935.266
2020-11-14 11:00 | 5992613.4319 | 5.9926 | 13.5288 | 13.5288 | 202.415 | 0 | [5 empty] | 5992.6134
2020-11-14 12:00 | 5752878.3551 | 5.7529 | 13.5303 | 13.5303 | 202.0261 | 0 | [5 empty] | 5752.8784
2020-11-14 13:00 | 5310819.0894 | 5.3108 | 13.5318 | 13.5318 | 201.6151 | 0 | [5 empty] | 5310.8191
2020-11-14 14:00 | 5525868.0701 | 5.5259 | 13.5333 | 13.5333 | 201.2147 | 0 | [5 empty] | 5525.8681
2020-11-14 15:00 | 6160580.6831 | 6.1606 | 13.5348 | 13.5348 | 200.846 | 0 | [5 empty] | 6160.5807
2020-11-14 16:00 | 8170079.798 | 8.1701 | 13.5363 | 13.5363 | 200.5777 | 0 | [5 empty] | 8170.0798
2020-11-14 17:00 | 11229628.729 | 11.2296 | 13.5378 | 13.5378 | 200.4623 | 0 | [5 empty] | 11229.6287
2020-11-14 18:00 | 14561488.2037 | 14.5615 | 13.5393 | 13.5393 | 200.4827 | 0 | [5 empty] | 14561.4882
2020-11-14 19:00 | 17211553.3359 | 17.2116 | 13.5408 | 13.5408 | 200.5561 | 0 | [5 empty] | 17211.5533
2020-11-14 20:00 | 18892243.8316 | 18.8922 | 13.5423 | 13.5423 | 200.6631 | 0 | [5 empty] | 18892.2438
2020-11-14 21:00 | 20444668.4265 | 20.4447 | 13.5438 | 13.5438 | 200.8011 | 0 | [5 empty] | 20444.6684
2020-11-14 22:00 | 20951369.6344 | 20.9514 | 13.5453 | 13.5453 | 200.9493 | 0 | [5 empty] | 20951.3696
2020-11-14 23:00 | 21755321.9779 | 21.7553 | 13.5468 | 13.5468 | 201.1134 | 0 | [5 empty] | 21755.322
2020-11-15 | 22181093.5102 | 22.1811 | 13.5483 | 13.5483 | 201.2861 | 0 | [5 empty] | 22181.0935
2020-11-15 01:00 | 22204761.6229 | 22.2048 | 13.5498 | 13.5498 | 201.4592 | 0 | [5 empty] | 22204.7616
2020-11-15 02:00 | 22178803.0477 | 22.1788 | 13.5513 | 13.5513 | 201.6317 | 0 | [5 empty] | 22178.803
2020-11-15 03:00 | 21956882.6794 | 21.9569 | 13.5528 | 13.5528 | 201.7998 | 0 | [5 empty] | 21956.8827
2020-11-15 04:00 | 22002691.9297 | 22.0027 | 13.5542 | 13.5542 | 201.9688 | 0 | [5 empty] | 22002.6919
2020-11-15 05:00 | 21843632.0327 | 21.8436 | 13.5557 | 13.5557 | 202.1345 | 0 | [5 empty] | 21843.632
2020-11-15 06:00 | 22116706.0639 | 22.1167 | 13.5572 | 13.5572 | 202.3057 | 0 | [5 empty] | 22116.7061
2020-11-15 07:00 | 22266604.1108 | 22.2666 | 13.5587 | 13.5587 | 202.4799 | 0 | [5 empty] | 22266.6041
2020-11-15 08:00 | 22259987.2191 | 22.26 | 13.5601 | 13.5601 | 202.6539 | 0 | [5 empty] | 22259.9872
2020-11-15 09:00 | 21615858.2602 | 21.6159 | 13.5616 | 13.5616 | 202.815 | 0 | [5 empty] | 21615.8583
2020-11-15 10:00 | 20555628.6106 | 20.5556 | 13.5631 | 13.5631 | 202.9548 | 0 | [5 empty] | 20555.6286
2020-11-15 11:00 | 20316657.0214 | 20.3167 | 13.5645 | 13.5645 | 203.0899 | 0 | [5 empty] | 20316.657
2020-11-15 12:00 | 20141563.8867 | 20.1416 | 13.566 | 13.566 | 203.2214 | 0 | [5 empty] | 20141.5639
2020-11-15 13:00 | 21052149.9852 | 21.0521 | 13.5675 | 13.5675 | 203.3711 | 0 | [5 empty] | 21052.15
2020-11-15 14:00 | 22367638.9574 | 22.3676 | 13.5689 | 13.5689 | 203.547 | 0 | [5 empty] | 22367.639
2020-11-15 15:00 | 24743357.5792 | 24.7434 | 13.5704 | 13.5704 | 203.7705 | 0 | [5 empty] | 24743.3576
2020-11-15 16:00 | 29361693.5009 | 29.3617 | 13.5718 | 13.5718 | 204.0863 | 0 | [5 empty] | 29361.6935
2020-11-15 17:00 | 32916236.8314 | 32.9162 | 13.5733 | 13.5733 | 204.4732 | 0 | [5 empty] | 32916.2368
2020-11-15 18:00 | 34366608.5963 | 34.3666 | 13.5747 | 13.5747 | 204.889 | 0 | [5 empty] | 34366.6086
2020-11-15 19:00 | 34656733.8485 | 34.6567 | 13.5762 | 13.5762 | 205.3106 | 0 | [5 empty] | 34656.7338
2020-11-15 20:00 | 32980115.286 | 32.9801 | 13.5776 | 13.5776 | 205.6987 | 0 | [5 empty] | 32980.1153
2020-11-15 21:00 | 31300442.7736 | 31.3004 | 13.5791 | 13.5791 | 206.0531 | 0 | [5 empty] | 31300.4428
2020-11-15 22:00 | 27959421.4488 | 27.9594 | 13.5805 | 13.5805 | 206.3407 | 0 | [5 empty] | 27959.4214
2020-11-15 23:00 | 26969432.6498 | 26.9694 | 13.5819 | 13.5819 | 206.6084 | 0 | [5 empty] | 26969.4326
2020-11-16 | 26875778.1825 | 26.8758 | 13.5834 | 13.5834 | 206.8743 | 0 | [5 empty] | 26875.7782
2020-11-16 01:00 | 25985042.7592 | 25.985 | 13.5848 | 13.5848 | 207.1223 | 0 | [5 empty] | 25985.0428
2020-11-16 02:00 | 24982074.6726 | 24.9821 | 13.5862 | 13.5862 | 207.3502 | 0 | [5 empty] | 24982.0747
2020-11-16 03:00 | 24961460.51 | 24.9615 | 13.5877 | 13.5877 | 207.5777 | 0 | [5 empty] | 24961.4605
2020-11-16 04:00 | 25822928.9122 | 25.8229 | 13.5891 | 13.5891 | 207.8223 | 0 | [5 empty] | 25822.9289
2020-11-16 05:00 | 26650803.8641 | 26.6508 | 13.5905 | 13.5905 | 208.0835 | 0 | [5 empty] | 26650.8039
2020-11-16 06:00 | 28015919.5243 | 28.0159 | 13.5919 | 13.5919 | 208.372 | 0 | [5 empty] | 28015.9195
2020-11-16 07:00 | 28043659.5703 | 28.0437 | 13.5933 | 13.5933 | 208.661 | 0 | [5 empty] | 28043.6596
2020-11-16 08:00 | 26918278.987 | 26.9183 | 13.5948 | 13.5948 | 208.9275 | 0 | [5 empty] | 26918.279
2020-11-16 09:00 | 26013546.2927 | 26.0135 | 13.5962 | 13.5962 | 209.1759 | 0 | [5 empty] | 26013.5463
2020-11-16 10:00 | 25248786.3079 | 25.2488 | 13.5976 | 13.5976 | 209.4089 | 0 | [5 empty] | 25248.7863
2020-11-16 11:00 | 25594137.1563 | 25.5941 | 13.599 | 13.599 | 209.6488 | 0 | [5 empty] | 25594.1372
2020-11-16 12:00 | 25205267.5201 | 25.2053 | 13.6004 | 13.6004 | 209.8809 | 0 | [5 empty] | 25205.2675
2020-11-16 13:00 | 23943986.1607 | 23.944 | 13.6018 | 13.6018 | 210.0877 | 0 | [5 empty] | 23943.9862
2020-11-16 14:00 | 22109325.6847 | 22.1093 | 13.6032 | 13.6032 | 210.2578 | 0 | [5 empty] | 22109.3257
2020-11-16 15:00 | 19928550.8727 | 19.9286 | 13.6046 | 13.6046 | 210.3843 | 0 | [5 empty] | 19928.5509
2020-11-16 16:00 | 19721900.2545 | 19.7219 | 13.606 | 13.606 | 210.5066 | 0 | [5 empty] | 19721.9003
2020-11-16 17:00 | 19933386.2935 | 19.9334 | 13.6074 | 13.6074 | 210.6332 | 0 | [5 empty] | 19933.3863
2020-11-16 18:00 | 19728771.642 | 19.7288 | 13.6088 | 13.6088 | 210.7556 | 0 | [5 empty] | 19728.7716
2020-11-16 19:00 | 19860091.493 | 19.8601 | 13.6102 | 13.6102 | 210.8806 | 0 | [5 empty] | 19860.0915
2020-11-16 20:00 | 20037220.5943 | 20.0372 | 13.6115 | 13.6115 | 211.0091 | 0 | [5 empty] | 20037.2206
2020-11-16 21:00 | 19962653.3146 | 19.9627 | 13.6129 | 13.6129 | 211.1361 | 0 | [5 empty] | 19962.6533
2020-11-16 22:00 | 19159464.4586 | 19.1595 | 13.6143 | 13.6143 | 211.247 | 0 | [5 empty] | 19159.4645
2020-11-16 23:00 | 18621714.7588 | 18.6217 | 13.6157 | 13.6157 | 211.3471 | 0 | [5 empty] | 18621.7148
2020-11-17 | 18374344.807 | 18.3743 | 13.6171 | 13.6171 | 211.4422 | 0 | [5 empty] | 18374.3448
2020-11-17 01:00 | 18399030.903 | 18.399 | 13.6184 | 13.6184 | 211.5378 | 0 | [5 empty] | 18399.0309
2020-11-17 02:00 | 17715964.0813 | 17.716 | 13.6198 | 13.6198 | 211.6198 | 0 | [5 empty] | 17715.9641
2020-11-17 03:00 | 16974363.2174 | 16.9744 | 13.6212 | 13.6212 | 211.6868 | 0 | [5 empty] | 16974.3632
2020-11-17 04:00 | 16799270.0828 | 16.7993 | 13.6226 | 13.6226 | 211.7504 | 0 | [5 empty] | 16799.2701
2020-11-17 05:00 | 17300881.374 | 17.3009 | 13.6239 | 13.6239 | 211.8239 | 0 | [5 empty] | 17300.8814
2020-11-17 06:00 | 19098385.4582 | 19.0984 | 13.6253 | 13.6253 | 211.9334 | 0 | [5 empty] | 19098.3855
2020-11-17 07:00 | 20061143.2028 | 20.0611 | 13.6266 | 13.6266 | 212.0621 | 0 | [5 empty] | 20061.1432
2020-11-17 08:00 | 20662262.3656 | 20.6623 | 13.628 | 13.628 | 212.2027 | 0 | [5 empty] | 20662.2624
2020-11-17 09:00 | 20716978.9702 | 20.717 | 13.6294 | 13.6294 | 212.3445 | 0 | [5 empty] | 20716.979
2020-11-17 10:00 | 21398009.8252 | 21.398 | 13.6307 | 13.6307 | 212.4998 | 0 | [5 empty] | 21398.0098
2020-11-17 11:00 | 21899875.6123 | 21.8999 | 13.6321 | 13.6321 | 212.6652 | 0 | [5 empty] | 21899.8756
2020-11-17 12:00 | 21961718.1002 | 21.9617 | 13.6334 | 13.6334 | 212.8318 | 0 | [5 empty] | 21961.7181
2020-11-17 13:00 | 22309104.9153 | 22.3091 | 13.6348 | 13.6348 | 213.0053 | 0 | [5 empty] | 22309.1049
2020-11-17 14:00 | 21645125.2812 | 21.6451 | 13.6361 | 13.6361 | 213.1654 | 0 | [5 empty] | 21645.1253
2020-11-17 15:00 | 20547230.2481 | 20.5472 | 13.6374 | 13.6374 | 213.3036 | 0 | [5 empty] | 20547.2302
2020-11-17 16:00 | 20540358.8605 | 20.5404 | 13.6388 | 13.6388 | 213.4417 | 0 | [5 empty] | 20540.3589
2020-11-17 17:00 | 20353558.9175 | 20.3536 | 13.6401 | 13.6401 | 213.5759 | 0 | [5 empty] | 20353.5589
2020-11-17 18:00 | 20112042.3699 | 20.112 | 13.6414 | 13.6414 | 213.7053 | 0 | [5 empty] | 20112.0424
2020-11-17 19:00 | 19790359.6341 | 19.7904 | 13.6428 | 13.6428 | 213.8283 | 0 | [5 empty] | 19790.3596
2020-11-17 20:00 | 19940766.6728 | 19.9408 | 13.6441 | 13.6441 | 213.9542 | 0 | [5 empty] | 19940.7667
2020-11-17 21:00 | 18862213.3231 | 18.8622 | 13.6454 | 13.6454 | 214.0586 | 0 | [5 empty] | 18862.2133
2020-11-17 22:00 | 17043586.0846 | 17.0436 | 13.6468 | 13.6468 | 214.1265 | 0 | [5 empty] | 17043.5861
2020-11-17 23:00 | 15865779.3592 | 15.8658 | 13.6481 | 13.6481 | 214.1709 | 0 | [5 empty] | 15865.7794
2020-11-18 | 14859502.8268 | 14.8595 | 13.6494 | 13.6494 | 214.1951 | 0 | [5 empty] | 14859.5028
2020-11-18 01:00 | 13929829.5407 | 13.9298 | 13.6507 | 13.6507 | 214.2006 | 0 | [5 empty] | 13929.8295
2020-11-18 02:00 | 13391825.3451 | 13.3918 | 13.652 | 13.652 | 214.1876 | 0 | [5 empty] | 13391.8253
2020-11-18 03:00 | 13035531.1758 | 13.0355 | 13.6533 | 13.6533 | 214.1567 | 0 | [5 empty] | 13035.5312
2020-11-18 04:00 | 12641826.1187 | 12.6418 | 13.6547 | 13.6547 | 214.1061 | 0 | [5 empty] | 12641.8261
2020-11-18 05:00 | 12134106.9274 | 12.1341 | 13.656 | 13.656 | 214.03 | 0 | [5 empty] | 12134.1069
2020-11-18 06:00 | 12247357.5741 | 12.2474 | 13.6573 | 13.6573 | 213.9595 | 0 | [5 empty] | 12247.3576
2020-11-18 07:00 | 12497017.9884 | 12.497 | 13.6586 | 13.6586 | 213.9014 | 0 | [5 empty] | 12497.018
2020-11-18 08:00 | 12662440.2813 | 12.6624 | 13.6599 | 13.6599 | 213.8516 | 0 | [5 empty] | 12662.4403
2020-11-18 09:00 | 12131052.9774 | 12.1311 | 13.6612 | 13.6612 | 213.7751 | 0 | [5 empty] | 12131.053
2020-11-18 10:00 | 11394542.0303 | 11.3945 | 13.6625 | 13.6625 | 213.6617 | 0 | [5 empty] | 11394.542
2020-11-18 11:00 | 11824894.4876 | 11.8249 | 13.6638 | 13.6638 | 213.5697 | 0 | [5 empty] | 11824.8945
2020-11-18 12:00 | 11825148.9835 | 11.8251 | 13.665 | 13.665 | 213.4777 | 0 | [5 empty] | 11825.149
2020-11-18 13:00 | 11296815.6295 | 11.2968 | 13.6663 | 13.6663 | 213.3592 | 0 | [5 empty] | 11296.8156
2020-11-18 14:00 | 11324810.1714 | 11.3248 | 13.6676 | 13.6676 | 213.2421 | 0 | [5 empty] | 11324.8102
2020-11-18 15:00 | 11618498.3653 | 11.6185 | 13.6689 | 13.6689 | 213.1396 | 0 | [5 empty] | 11618.4984
2020-11-18 16:00 | 15351188.7804 | 15.3512 | 13.6702 | 13.6702 | 213.1732 | 0 | [5 empty] | 15351.1888
2020-11-18 17:00 | 19819626.6552 | 19.8196 | 13.6715 | 13.6715 | 213.2962 | 0 | [5 empty] | 19819.6267
2020-11-18 18:00 | 23758713.1927 | 23.7587 | 13.6727 | 13.6727 | 213.4979 | 0 | [5 empty] | 23758.7132
2020-11-18 19:00 | 26798156.9527 | 26.7982 | 13.674 | 13.674 | 213.7604 | 0 | [5 empty] | 26798.157
2020-11-18 20:00 | 28737415.2171 | 28.7374 | 13.6753 | 13.6753 | 214.0616 | 0 | [5 empty] | 28737.4152
2020-11-18 21:00 | 29995133.6348 | 29.9951 | 13.6766 | 13.6766 | 214.388 | 0 | [5 empty] | 29995.1336
2020-11-18 22:00 | 30067919.4436 | 30.0679 | 13.6778 | 13.6778 | 214.7158 | 0 | [5 empty] | 30067.9194
2020-11-18 23:00 | 30690670.7524 | 30.6907 | 13.6791 | 13.6791 | 215.056 | 0 | [5 empty] | 30690.6708
2020-11-19 | 30790433.1198 | 30.7904 | 13.6804 | 13.6804 | 215.3982 | 0 | [5 empty] | 30790.4331
2020-11-19 01:00 | 31017443.4048 | 31.0174 | 13.6816 | 13.6816 | 215.7449 | 0 | [5 empty] | 31017.4434
2020-11-19 02:00 | 31082085.347 | 31.0821 | 13.6829 | 13.6829 | 216.0929 | 0 | [5 empty] | 31082.0853
2020-11-19 03:00 | 30312235.4454 | 30.3122 | 13.6841 | 13.6841 | 216.4255 | 0 | [5 empty] | 30312.2354
2020-11-19 04:00 | 30015493.3016 | 30.0155 | 13.6854 | 13.6854 | 216.7521 | 0 | [5 empty] | 30015.4933
2020-11-19 05:00 | 30761420.5946 | 30.7614 | 13.6866 | 13.6866 | 217.0936 | 0 | [5 empty] | 30761.4206
2020-11-19 06:00 | 32121191.8422 | 32.1212 | 13.6879 | 13.6879 | 217.4622 | 0 | [5 empty] | 32121.1918
2020-11-19 07:00 | 32762012.3553 | 32.762 | 13.6891 | 13.6891 | 217.8437 | 0 | [5 empty] | 32762.0124
2020-11-19 08:00 | 32578266.3622 | 32.5783 | 13.6904 | 13.6904 | 218.2215 | 0 | [5 empty] | 32578.2664
2020-11-19 09:00 | 32460434.7905 | 32.4604 | 13.6916 | 13.6916 | 218.5968 | 0 | [5 empty] | 32460.4348
2020-11-19 10:00 | 32286614.1351 | 32.2866 | 13.6928 | 13.6928 | 218.9687 | 0 | [5 empty] | 32286.6141
2020-11-19 11:00 | 32695334.4464 | 32.6953 | 13.6941 | 13.6941 | 219.3487 | 0 | [5 empty] | 32695.3344
2020-11-19 12:00 | 32568086.5288 | 32.5681 | 13.6953 | 13.6953 | 219.7262 | 0 | [5 empty] | 32568.0865
2020-11-19 13:00 | 32004378.2538 | 32.0044 | 13.6965 | 13.6965 | 220.0923 | 0 | [5 empty] | 32004.3783
2020-11-19 14:00 | 30957382.3877 | 30.9574 | 13.6978 | 13.6978 | 220.4375 | 0 | [5 empty] | 30957.3824
2020-11-19 15:00 | 29468581.7517 | 29.4686 | 13.699 | 13.699 | 220.7529 | 0 | [5 empty] | 29468.5818
2020-11-19 16:00 | 28843285.4845 | 28.8433 | 13.7002 | 13.7002 | 221.0558 | 0 | [5 empty] | 28843.2855
2020-11-19 17:00 | 27965020.3572 | 27.965 | 13.7014 | 13.7014 | 221.3411 | 0 | [5 empty] | 27965.0204
2020-11-19 18:00 | 25817075.508 | 25.8171 | 13.7027 | 13.7027 | 221.5834 | 0 | [5 empty] | 25817.0755
2020-11-19 19:00 | 22899280.7572 | 22.8993 | 13.7039 | 13.7039 | 221.7673 | 0 | [5 empty] | 22899.2808
2020-11-19 20:00 | 20112042.3699 | 20.112 | 13.7051 | 13.7051 | 221.8954 | 0 | [5 empty] | 20112.0424
2020-11-19 21:00 | 19153102.0627 | 19.1531 | 13.7063 | 13.7063 | 222.0043 | 0 | [5 empty] | 19153.1021
2020-11-19 22:00 | 18964520.6489 | 18.9645 | 13.7075 | 13.7075 | 222.1095 | 0 | [5 empty] | 18964.5206
2020-11-19 23:00 | 19850675.1471 | 19.8507 | 13.7087 | 13.7087 | 222.2323 | 0 | [5 empty] | 19850.6751
2020-11-20 | 20681095.0574 | 20.6811 | 13.7099 | 13.7099 | 222.3717 | 0 | [5 empty] | 20681.0951
2020-11-20 01:00 | 19769999.9673 | 19.77 | 13.7111 | 13.7111 | 222.4929 | 0 | [5 empty] | 19770
2020-11-20 02:00 | 18272037.4812 | 18.272 | 13.7123 | 13.7123 | 222.5841 | 0 | [5 empty] | 18272.0375
2020-11-20 03:00 | 16821411.2205 | 16.8214 | 13.7135 | 13.7135 | 222.6463 | 0 | [5 empty] | 16821.4112
2020-11-20 04:00 | 15074042.8159 | 15.074 | 13.7147 | 13.7147 | 222.6735 | 0 | [5 empty] | 15074.0428
2020-11-20 05:00 | 13868496.0444 | 13.8685 | 13.7159 | 13.7159 | 222.6765 | 0 | [5 empty] | 13868.496
2020-11-20 06:00 | 12929151.9166 | 12.9292 | 13.7171 | 13.7171 | 222.6371 | 0 | [5 empty] | 12929.1519
2020-11-20 07:00 | 11973265.5596 | 11.9733 | 13.7183 | 13.7183 | 222.5499 | 0 | [5 empty] | 11973.2656
2020-11-20 08:00 | 10242693.8801 | 10.2427 | 13.7195 | 13.7195 | 222.376 | 0 | [5 empty] | 10242.6939
2020-11-20 09:00 | 7768739.8659 | 7.7687 | 13.7207 | 13.7207 | 222.0784 | 0 | [5 empty] | 7768.7399
2020-11-20 10:00 | 6698584.8788 | 6.6986 | 13.7218 | 13.7218 | 221.7273 | 0 | [5 empty] | 6698.5849
2020-11-20 11:00 | 5944004.7274 | 5.944 | 13.723 | 13.723 | 221.3383 | 0 | [5 empty] | 5944.0047
2020-11-20 12:00 | 5521032.6492 | 5.521 | 13.7242 | 13.7242 | 220.9281 | 0 | [5 empty] | 5521.0326
2020-11-20 13:00 | 5421524.7777 | 5.4215 | 13.7254 | 13.7254 | 220.513 | 0 | [5 empty] | 5421.5248
2020-11-20 14:00 | 5385131.8732 | 5.3851 | 13.7265 | 13.7265 | 220.0959 | 0 | [5 empty] | 5385.1319
2020-11-20 15:00 | 4931620.2949 | 4.9316 | 13.7277 | 13.7277 | 219.6561 | 0 | [5 empty] | 4931.6203
2020-11-20 16:00 | 5422288.2652 | 5.4223 | 13.7289 | 13.7289 | 219.2408 | 0 | [5 empty] | 5422.2883
2020-11-20 17:00 | 6216569.7669 | 6.2166 | 13.73 | 13.73 | 218.8651 | 0 | [5 empty] | 6216.5698
2020-11-20 18:00 | 7275272.4414 | 7.2753 | 13.7312 | 13.7312 | 218.5423 | 0 | [5 empty] | 7275.2724
2020-11-20 19:00 | 8553859.5175 | 8.5539 | 13.7323 | 13.7323 | 218.2834 | 0 | [5 empty] | 8553.8595
2020-11-20 20:00 | 10341947.2558 | 10.3419 | 13.7335 | 13.7335 | 218.1138 | 0 | [5 empty] | 10341.9473
2020-11-20 21:00 | 11919821.4342 | 11.9198 | 13.7347 | 13.7347 | 218.023 | 0 | [5 empty] | 11919.8214
2020-11-20 22:00 | 12250411.5241 | 12.2504 | 13.7358 | 13.7358 | 217.9488 | 0 | [5 empty] | 12250.4115
2020-11-20 23:00 | 12415070.3295 | 12.4151 | 13.737 | 13.737 | 217.8827 | 0 | [5 empty] | 12415.0703
2020-11-21 | 13328964.8738 | 13.329 | 13.7381 | 13.7381 | 217.8622 | 0 | [5 empty] | 13328.9649
2020-11-21 01:00 | 14566323.6246 | 14.5663 | 13.7392 | 13.7392 | 217.8788 | 0 | [5 empty] | 14566.3236
2020-11-21 02:00 | 15446624.7186 | 15.4466 | 13.7404 | 13.7404 | 217.9129 | 0 | [5 empty] | 15446.6247
2020-11-21 03:00 | 16797234.1161 | 16.7972 | 13.7415 | 13.7415 | 217.974 | 0 | [5 empty] | 16797.2341
2020-11-21 04:00 | 18031538.9169 | 18.0315 | 13.7427 | 13.7427 | 218.0598 | 0 | [5 empty] | 18031.5389
2020-11-21 05:00 | 19914044.6101 | 19.914 | 13.7438 | 13.7438 | 218.1832 | 0 | [5 empty] | 19914.0446
2020-11-21 06:00 | 22427445.4787 | 22.4274 | 13.7449 | 13.7449 | 218.3568 | 0 | [5 empty] | 22427.4455
2020-11-21 07:00 | 23870182.3685 | 23.8702 | 13.7461 | 13.7461 | 218.5593 | 0 | [5 empty] | 23870.1824
2020-11-21 08:00 | 25156913.3114 | 25.1569 | 13.7472 | 13.7472 | 218.7875 | 0 | [5 empty] | 25156.9133
2020-11-21 09:00 | 26206963.1275 | 26.207 | 13.7483 | 13.7483 | 219.0367 | 0 | [5 empty] | 26206.9631
2020-11-21 10:00 | 26240811.0736 | 26.2408 | 13.7494 | 13.7494 | 219.2865 | 0 | [5 empty] | 26240.8111
2020-11-21 11:00 | 26215106.9942 | 26.2151 | 13.7505 | 13.7505 | 219.5358 | 0 | [5 empty] | 26215.107
2020-11-21 12:00 | 26024235.1178 | 26.0242 | 13.7517 | 13.7517 | 219.7813 | 0 | [5 empty] | 26024.2351
2020-11-21 13:00 | 26149192.5729 | 26.1492 | 13.7528 | 13.7528 | 220.0292 | 0 | [5 empty] | 26149.1926
2020-11-21 14:00 | 26260407.2529 | 26.2604 | 13.7539 | 13.7539 | 220.2793 | 0 | [5 empty] | 26260.4073
2020-11-21 15:00 | 26277712.9697 | 26.2777 | 13.755 | 13.755 | 220.5298 | 0 | [5 empty] | 26277.713
2020-11-21 16:00 | 26503959.7672 | 26.504 | 13.7561 | 13.7561 | 220.7847 | 0 | [5 empty] | 26503.9598
2020-11-21 17:00 | 27594474.4211 | 27.5945 | 13.7572 | 13.7572 | 221.0615 | 0 | [5 empty] | 27594.4744
2020-11-21 18:00 | 28330730.8724 | 28.3307 | 13.7583 | 13.7583 | 221.3529 | 0 | [5 empty] | 28330.7309
2020-11-21 19:00 | 28593625.0702 | 28.5936 | 13.7594 | 13.7594 | 221.6496 | 0 | [5 empty] | 28593.6251
2020-11-21 20:00 | 28389773.9062 | 28.3898 | 13.7605 | 13.7605 | 221.9422 | 0 | [5 empty] | 28389.7739
2020-11-21 21:00 | 27934226.3611 | 27.9342 | 13.7616 | 13.7616 | 222.2256 | 0 | [5 empty] | 27934.2264
2020-11-21 22:00 | 26807318.8028 | 26.8073 | 13.7627 | 13.7627 | 222.4865 | 0 | [5 empty] | 26807.3188
2020-11-21 23:00 | 25932871.113 | 25.9329 | 13.7638 | 13.7638 | 222.7299 | 0 | [5 empty] | 25932.8711
2020-11-22 | 24808254.0172 | 24.8083 | 13.7649 | 13.7649 | 222.9508 | 0 | [5 empty] | 24808.254
2020-11-22 01:00 | 24436690.0977 | 24.4367 | 13.766 | 13.766 | 223.1642 | 0 | [5 empty] | 24436.6901
2020-11-22 02:00 | 24069961.5992 | 24.07 | 13.767 | 13.767 | 223.3703 | 0 | [5 empty] | 24069.9616
2020-11-22 03:00 | 24135112.533 | 24.1351 | 13.7681 | 13.7681 | 223.5776 | 0 | [5 empty] | 24135.1125
2020-11-22 04:00 | 24163107.0749 | 24.1631 | 13.7692 | 13.7692 | 223.7855 | 0 | [5 empty] | 24163.1071
2020-11-22 05:00 | 24372302.6514 | 24.3723 | 13.7703 | 13.7703 | 223.9975 | 0 | [5 empty] | 24372.3027
2020-11-22 06:00 | 25806895.6746 | 25.8069 | 13.7714 | 13.7714 | 224.2382 | 0 | [5 empty] | 25806.8957
2020-11-22 07:00 | 25520842.3558 | 25.5208 | 13.7724 | 13.7724 | 224.4732 | 0 | [5 empty] | 25520.8424
2020-11-22 08:00 | 25294086.5666 | 25.2941 | 13.7735 | 13.7735 | 224.7036 | 0 | [5 empty] | 25294.0866
2020-11-22 09:00 | 24592187.0531 | 24.5922 | 13.7746 | 13.7746 | 224.92 | 0 | [5 empty] | 24592.1871
2020-11-22 10:00 | 22797736.9189 | 22.7977 | 13.7756 | 13.7756 | 225.1004 | 0 | [5 empty] | 22797.7369
2020-11-22 11:00 | 21484283.9134 | 21.4843 | 13.7767 | 13.7767 | 225.2545 | 0 | [5 empty] | 21484.2839
2020-11-22 12:00 | 20456629.7307 | 20.4566 | 13.7777 | 13.7777 | 225.3881 | 0 | [5 empty] | 20456.6297
2020-11-22 13:00 | 18884608.9566 | 18.8846 | 13.7788 | 13.7788 | 225.4902 | 0 | [5 empty] | 18884.609
2020-11-22 14:00 | 16410909.4383 | 16.4109 | 13.7798 | 13.7798 | 225.5429 | 0 | [5 empty] | 16410.9094
2020-11-22 15:00 | 13990399.5495 | 13.9904 | 13.7809 | 13.7809 | 225.5471 | 0 | [5 empty] | 13990.3995
2020-11-22 16:00 | 12769328.5321 | 12.7693 | 13.7819 | 13.7819 | 225.4964 | 0 | [5 empty] | 12769.3285
2020-11-22 17:00 | 12712830.4567 | 12.7128 | 13.783 | 13.783 | 225.4429 | 0 | [5 empty] | 12712.8305
2020-11-22 18:00 | 13321329.9987 | 13.3213 | 13.784 | 13.784 | 225.4198 | 0 | [5 empty] | 13321.33
2020-11-22 19:00 | 13957569.5868 | 13.9576 | 13.7851 | 13.7851 | 225.4232 | 0 | [5 empty] | 13957.5696
2020-11-22 20:00 | 15027724.5738 | 15.0277 | 13.7861 | 13.7861 | 225.4481 | 0 | [5 empty] | 15027.7246
2020-11-22 21:00 | 15363659.0763 | 15.3637 | 13.7871 | 13.7871 | 225.4796 | 0 | [5 empty] | 15363.6591
2020-11-22 22:00 | 15534680.2776 | 15.5347 | 13.7882 | 13.7882 | 225.5145 | 0 | [5 empty] | 15534.6803
2020-11-22 23:00 | 15444079.7603 | 15.4441 | 13.7892 | 13.7892 | 225.5476 | 0 | [5 empty] | 15444.0798
2020-11-23 | 15630879.7033 | 15.6309 | 13.7902 | 13.7902 | 225.5844 | 0 | [5 empty] | 15630.8797
2020-11-23 01:00 | 16168883.899 | 16.1689 | 13.7913 | 13.7913 | 225.632 | 0 | [5 empty] | 16168.8839
2020-11-23 02:00 | 16806650.462 | 16.8067 | 13.7923 | 13.7923 | 225.6923 | 0 | [5 empty] | 16806.6505
2020-11-23 03:00 | 17036714.6971 | 17.0367 | 13.7933 | 13.7933 | 225.7571 | 0 | [5 empty] | 17036.7147
2020-11-23 04:00 | 17019154.4844 | 17.0192 | 13.7943 | 13.7943 | 225.8216 | 0 | [5 empty] | 17019.1545
2020-11-23 05:00 | 16704852.1279 | 16.7049 | 13.7953 | 13.7953 | 225.8798 | 0 | [5 empty] | 16704.8521
2020-11-23 06:00 | 16843806.854 | 16.8438 | 13.7964 | 13.7964 | 225.9408 | 0 | [5 empty] | 16843.8069
2020-11-23 07:00 | 16988360.4884 | 16.9884 | 13.7974 | 13.7974 | 226.0046 | 0 | [5 empty] | 16988.3605
2020-11-23 08:00 | 16339905.1002 | 16.3399 | 13.7984 | 13.7984 | 226.0554 | 0 | [5 empty] | 16339.9051
2020-11-23 09:00 | 14271617.4474 | 14.2716 | 13.7994 | 13.7994 | 226.0649 | 0 | [5 empty] | 14271.6174
2020-11-23 10:00 | 12611032.1226 | 12.611 | 13.8004 | 13.8004 | 226.0054 | 0 | [5 empty] | 12611.0321
2020-11-23 11:00 | 12262881.82 | 12.2629 | 13.8014 | 13.8014 | 225.9285 | 0 | [5 empty] | 12262.8818
2020-11-23 12:00 | 12174062.7735 | 12.1741 | 13.8024 | 13.8024 | 225.8471 | 0 | [5 empty] | 12174.0628
2020-11-23 13:00 | 11872230.713 | 11.8722 | 13.8034 | 13.8034 | 225.7505 | 0 | [5 empty] | 11872.2307
2020-11-23 14:00 | 10425930.8814 | 10.4259 | 13.8044 | 13.8044 | 225.5816 | 0 | [5 empty] | 10425.9309
2020-11-23 15:00 | 8801992.9569 | 8.802 | 13.8054 | 13.8054 | 225.3314 | 0 | [5 empty] | 8801.993
2020-11-23 16:00 | 9240489.281 | 9.2405 | 13.8064 | 13.8064 | 225.1031 | 0 | [5 empty] | 9240.4893
2020-11-23 17:00 | 10893439.7307 | 10.8934 | 13.8074 | 13.8074 | 224.9574 | 0 | [5 empty] | 10893.4397
2020-11-23 18:00 | 12545117.7013 | 12.5451 | 13.8083 | 13.8083 | 224.8943 | 0 | [5 empty] | 12545.1177
2020-11-23 19:00 | 13514237.8418 | 13.5142 | 13.8093 | 13.8093 | 224.8795 | 0 | [5 empty] | 13514.2378
2020-11-23 20:00 | 14075655.6543 | 14.0757 | 13.8103 | 13.8103 | 224.8848 | 0 | [5 empty] | 14075.6557
2020-11-23 21:00 | 14176944.9967 | 14.1769 | 13.8113 | 13.8113 | 224.8921 | 0 | [5 empty] | 14176.945
2020-11-23 22:00 | 13161506.6142 | 13.1615 | 13.8122 | 13.8122 | 224.8596 | 0 | [5 empty] | 13161.5066
2020-11-23 23:00 | 12925588.9749 | 12.9256 | 13.8132 | 13.8132 | 224.8152 | 0 | [5 empty] | 12925.589
2020-11-24 | 13188228.6769 | 13.1882 | 13.8142 | 13.8142 | 224.7839 | 0 | [5 empty] | 13188.2287
2020-11-24 01:00 | 13675079.2097 | 13.6751 | 13.8152 | 13.8152 | 224.7769 | 0 | [5 empty] | 13675.0792
2020-11-24 02:00 | 14389194.5233 | 14.3892 | 13.8161 | 13.8161 | 224.7884 | 0 | [5 empty] | 14389.1945
2020-11-24 03:00 | 15044012.3073 | 15.044 | 13.8171 | 13.8171 | 224.8129 | 0 | [5 empty] | 15044.0123
2020-11-24 04:00 | 14958756.2025 | 14.9588 | 13.818 | 13.818 | 224.8357 | 0 | [5 empty] | 14958.7562
2020-11-24 05:00 | 14998457.5528 | 14.9985 | 13.819 | 13.819 | 224.8593 | 0 | [5 empty] | 14998.4576
2020-11-24 06:00 | 15512539.1399 | 15.5125 | 13.82 | 13.82 | 224.8932 | 0 | [5 empty] | 15512.5391
2020-11-24 07:00 | 14883934.427 | 14.8839 | 13.8209 | 13.8209 | 224.9144 | 0 | [5 empty] | 14883.9344
2020-11-24 08:00 | 14069038.7626 | 14.069 | 13.8219 | 13.8219 | 224.9194 | 0 | [5 empty] | 14069.0388
2020-11-24 09:00 | 12419396.7587 | 12.4194 | 13.8228 | 13.8228 | 224.8492 | 0 | [5 empty] | 12419.3968
2020-11-24 10:00 | 10689843.0625 | 10.6898 | 13.8237 | 13.8237 | 224.6925 | 0 | [5 empty] | 10689.8431
2020-11-24 11:00 | 9794781.2101 | 9.7948 | 13.8247 | 13.8247 | 224.491 | 0 | [5 empty] | 9794.7812
2020-11-24 12:00 | 8797921.0235 | 8.7979 | 13.8256 | 13.8256 | 224.2396 | 0 | [5 empty] | 8797.921
2020-11-24 13:00 | 7751943.1408 | 7.7519 | 13.8266 | 13.8266 | 223.9359 | 0 | [5 empty] | 7751.9431
2020-11-24 14:00 | 7271963.9955 | 7.272 | 13.8275 | 13.8275 | 223.6081 | 0 | [5 empty] | 7271.964
2020-11-24 15:00 | 7458763.9386 | 7.4588 | 13.8284 | 13.8284 | 223.2896 | 0 | [5 empty] | 7458.7639
2020-11-24 16:00 | 8191457.4482 | 8.1915 | 13.8294 | 13.8294 | 223.0077 | 0 | [5 empty] | 8191.4574
2020-11-24 17:00 | 9074303.5006 | 9.0743 | 13.8303 | 13.8303 | 222.7699 | 0 | [5 empty] | 9074.3035
2020-11-24 18:00 | 9625795.9755 | 9.6258 | 13.8312 | 13.8312 | 222.5597 | 0 | [5 empty] | 9625.796
2020-11-24 19:00 | 9764496.2057 | 9.7645 | 13.8321 | 13.8321 | 222.3563 | 0 | [5 empty] | 9764.4962
2020-11-24 20:00 | 9690946.9093 | 9.6909 | 13.8331 | 13.8331 | 222.1492 | 0 | [5 empty] | 9690.9469
2020-11-24 21:00 | 9498802.5537 | 9.4988 | 13.834 | 13.834 | 221.9324 | 0 | [5 empty] | 9498.8026
2020-11-24 22:00 | 9447139.8992 | 9.4471 | 13.8349 | 13.8349 | 221.713 | 0 | [5 empty] | 9447.1399
2020-11-24 23:00 | 9384788.4195 | 9.3848 | 13.8358 | 13.8358 | 221.4905 | 0 | [5 empty] | 9384.7884
2020-11-25 | 9760169.7765 | 9.7602 | 13.8367 | 13.8367 | 221.2867 | 0 | [5 empty] | 9760.1698
2020-11-25 01:00 | 9763732.7182 | 9.7637 | 13.8376 | 13.8376 | 221.083 | 0 | [5 empty] | 9763.7327
2020-11-25 02:00 | 9848479.8313 | 9.8485 | 13.8385 | 13.8385 | 220.8835 | 0 | [5 empty] | 9848.4798
2020-11-25 03:00 | 9619688.0754 | 9.6197 | 13.8394 | 13.8394 | 220.6725 | 0 | [5 empty] | 9619.6881
2020-11-25 04:00 | 9404384.5988 | 9.4044 | 13.8403 | 13.8403 | 220.4507 | 0 | [5 empty] | 9404.3846
2020-11-25 05:00 | 9206641.3349 | 9.2066 | 13.8412 | 13.8412 | 220.2189 | 0 | [5 empty] | 9206.6413
2020-11-25 06:00 | 9703671.7011 | 9.7037 | 13.8421 | 13.8421 | 220.012 | 0 | [5 empty] | 9703.6717
2020-11-25 07:00 | 9790963.7725 | 9.791 | 13.843 | 13.843 | 219.8094 | 0 | [5 empty] | 9790.9638
2020-11-25 08:00 | 9644883.1631 | 9.6449 | 13.8439 | 13.8439 | 219.5995 | 0 | [5 empty] | 9644.8832
2020-11-25 09:00 | 8599923.2637 | 8.5999 | 13.8448 | 13.8448 | 219.3372 | 0 | [5 empty] | 8599.9233
2020-11-25 10:00 | 7339914.3836 | 7.3399 | 13.8457 | 13.8457 | 219.0119 | 0 | [5 empty] | 7339.9144
2020-11-25 11:00 | 5908120.8146 | 5.9081 | 13.8466 | 13.8466 | 218.615 | 0 | [5 empty] | 5908.1208
2020-11-25 12:00 | 4984300.9328 | 4.9843 | 13.8474 | 13.8474 | 218.1719 | 0 | [5 empty] | 4984.3009
2020-11-25 13:00 | 4624698.3176 | 4.6247 | 13.8483 | 13.8483 | 217.7107 | 0 | [5 empty] | 4624.6983
2020-11-25 14:00 | 4518573.5543 | 4.5186 | 13.8492 | 13.8492 | 217.2442 | 0 | [5 empty] | 4518.5736
2020-11-25 15:00 | 5624357.9583 | 5.6244 | 13.8501 | 13.8501 | 216.8329 | 0 | [5 empty] | 5624.358
2020-11-25 16:00 | 7950704.3881 | 7.9507 | 13.8509 | 13.8509 | 216.5379 | 0 | [5 empty] | 7950.7044
2020-11-25 17:00 | 10162782.1878 | 10.1628 | 13.8518 | 13.8518 | 216.3534 | 0 | [5 empty] | 10162.7822
2020-11-25 18:00 | 11398359.4678 | 11.3984 | 13.8527 | 13.8527 | 216.2307 | 0 | [5 empty] | 11398.3595
2020-11-25 19:00 | 11617480.3819 | 11.6175 | 13.8535 | 13.8535 | 216.1189 | 0 | [5 empty] | 11617.4804
2020-11-25 20:00 | 11269075.5835 | 11.2691 | 13.8544 | 13.8544 | 215.9896 | 0 | [5 empty] | 11269.0756
2020-11-25 21:00 | 10886059.3515 | 10.8861 | 13.8552 | 13.8552 | 215.8412 | 0 | [5 empty] | 10886.0594
2020-11-25 22:00 | 10210372.909 | 10.2104 | 13.8561 | 13.8561 | 215.6589 | 0 | [5 empty] | 10210.3729
2020-11-25 23:00 | 9847461.848 | 9.8475 | 13.8569 | 13.8569 | 215.4584 | 0 | [5 empty] | 9847.4618
2020-11-26 | 9533159.4915 | 9.5332 | 13.8578 | 13.8578 | 215.2422 | 0 | [5 empty] | 9533.1595
2020-11-26 01:00 | 9374608.5861 | 9.3746 | 13.8586 | 13.8586 | 215.018 | 0 | [5 empty] | 9374.6086
2020-11-26 02:00 | 9550465.2083 | 9.5505 | 13.8595 | 13.8595 | 214.8025 | 0 | [5 empty] | 9550.4652
2020-11-26 03:00 | 9685856.9926 | 9.6859 | 13.8603 | 13.8603 | 214.5938 | 0 | [5 empty] | 9685.857
2020-11-26 04:00 | 9531887.0123 | 9.5319 | 13.8612 | 13.8612 | 214.3773 | 0 | [5 empty] | 9531.887
2020-11-26 05:00 | 9451975.32 | 9.452 | 13.862 | 13.862 | 214.1568 | 0 | [5 empty] | 9451.9753
2020-11-26 06:00 | 9350176.9859 | 9.3502 | 13.8628 | 13.8628 | 213.9312 | 0 | [5 empty] | 9350.177
2020-11-26 07:00 | 9065396.1463 | 9.0654 | 13.8637 | 13.8637 | 213.6913 | 0 | [5 empty] | 9065.3961
2020-11-26 08:00 | 8297073.2198 | 8.2971 | 13.8645 | 13.8645 | 213.4129 | 0 | [5 empty] | 8297.0732
2020-11-26 09:00 | 7074220.7316 | 7.0742 | 13.8653 | 13.8653 | 213.0734 | 0 | [5 empty] | 7074.2207
2020-11-26 10:00 | 6101028.6577 | 6.101 | 13.8662 | 13.8662 | 212.6851 | 0 | [5 empty] | 6101.0287
2020-11-26 11:00 | 5521541.6409 | 5.5215 | 13.867 | 13.867 | 212.2678 | 0 | [5 empty] | 5521.5416
2020-11-26 12:00 | 5293513.3726 | 5.2935 | 13.8678 | 13.8678 | 211.8391 | 0 | [5 empty] | 5293.5134
2020-11-26 13:00 | 4804626.8731 | 4.8046 | 13.8686 | 13.8686 | 211.3859 | 0 | [5 empty] | 4804.6269
2020-11-26 14:00 | 4452404.6372 | 4.4524 | 13.8694 | 13.8694 | 210.9151 | 0 | [5 empty] | 4452.4046
2020-11-26 15:00 | 3748723.6528 | 3.7487 | 13.8702 | 13.8702 | 210.409 | 0 | [5 empty] | 3748.7237
2020-11-26 16:00 | 3440020.2047 | 3.44 | 13.8711 | 13.8711 | 209.8874 | 0 | [5 empty] | 3440.0202
2020-11-26 17:00 | 3187051.3444 | 3.1871 | 13.8719 | 13.8719 | 209.3532 | 0 | [5 empty] | 3187.0513
2020-11-26 18:00 | 2973783.8345 | 2.9738 | 13.8727 | 13.8727 | 208.8082 | 0 | [5 empty] | 2973.7838
2020-11-26 19:00 | 2684422.0699 | 2.6844 | 13.8735 | 13.8735 | 208.2488 | 0 | [5 empty] | 2684.4221
2020-11-26 20:00 | 2332708.8256 | 2.3327 | 13.8743 | 13.8743 | 207.6717 | 0 | [5 empty] | 2332.7088
2020-11-26 21:00 | 2213859.2706 | 2.2139 | 13.8751 | 13.8751 | 207.0887 | 0 | [5 empty] | 2213.8593
2020-11-26 22:00 | 2053017.9027 | 2.053 | 13.8759 | 13.8759 | 206.4975 | 0 | [5 empty] | 2053.0179
2020-11-26 23:00 | 1829825.0552 | 1.8298 | 13.8767 | 13.8767 | 205.8952 | 0 | [5 empty] | 1829.8251
2020-11-27 | 1623174.437 | 1.6232 | 13.8774 | 13.8774 | 205.2825 | 0 | [5 empty] | 1623.1744
2020-11-27 01:00 | 1386747.8061 | 1.3867 | 13.8782 | 13.8782 | 204.6579 | 0 | [5 empty] | 1386.7478
2020-11-27 02:00 | 1171444.3295 | 1.1714 | 13.879 | 13.879 | 204.0225 | 0 | [5 empty] | 1171.4443
2020-11-27 03:00 | 1079316.8372 | 1.0793 | 13.8798 | 13.8798 | 203.3825 | 0 | [5 empty] | 1079.3168
2020-11-27 04:00 | 868848.7814 | 0.86885 | 13.8806 | 13.8806 | 202.7319 | 0 | [5 empty] | 868.8488
2020-11-27 05:00 | 717678.2553 | 0.71768 | 13.8814 | 13.8814 | 202.0737 | 0 | [5 empty] | 717.6783
2020-11-27 06:00 | 669069.5508 | 0.66907 | 13.8821 | 13.8821 | 201.4131 | 0 | [5 empty] | 669.0696
2020-11-27 07:00 | 617406.8962 | 0.61741 | 13.8829 | 13.8829 | 200.7498 | 0 | [5 empty] | 617.4069
2020-11-27 08:00 | 691974.176 | 0.69197 | 13.8837 | 13.8837 | 200.0902 | 0 | [5 empty] | 691.9742
2020-11-27 09:00 | 773921.8349 | 0.77392 | 13.8844 | 13.8844 | 199.4347 | 0 | [5 empty] | 773.9218
2020-11-27 10:00 | 829147.4311 | 0.82915 | 13.8852 | 13.8852 | 198.7819 | 0 | [5 empty] | 829.1474
2020-11-27 11:00 | 779011.7516 | 0.77901 | 13.886 | 13.886 | 198.1265 | 0 | [5 empty] | 779.0118
2020-11-27 12:00 | 770613.389 | 0.77061 | 13.8867 | 13.8867 | 197.4707 | 0 | [5 empty] | 770.6134
2020-11-27 13:00 | 860450.4189 | 0.86045 | 13.8875 | 13.8875 | 196.8194 | 0 | [5 empty] | 860.4504
2020-11-27 14:00 | 915421.5193 | 0.91542 | 13.8882 | 13.8882 | 196.1707 | 0 | [5 empty] | 915.4215
2020-11-27 15:00 | 1074990.408 | 1.075 | 13.889 | 13.889 | 195.53 | 0 | [5 empty] | 1074.9904
2020-11-27 16:00 | 1644297.5914 | 1.6443 | 13.8897 | 13.8897 | 194.9177 | 0 | [5 empty] | 1644.2976
2020-11-27 17:00 | 2355613.4508 | 2.3556 | 13.8905 | 13.8905 | 194.341 | 0 | [5 empty] | 2355.6135
2020-11-27 18:00 | 3037153.2975 | 3.0372 | 13.8912 | 13.8912 | 193.7983 | 0 | [5 empty] | 3037.1533
2020-11-27 19:00 | 3444855.6255 | 3.4449 | 13.892 | 13.892 | 193.2759 | 0 | [5 empty] | 3444.8556
2020-11-27 20:00 | 3504662.1468 | 3.5047 | 13.8927 | 13.8927 | 192.7565 | 0 | [5 empty] | 3504.6621
2020-11-27 21:00 | 3587627.7891 | 3.5876 | 13.8935 | 13.8935 | 192.2412 | 0 | [5 empty] | 3587.6278
2020-11-27 22:00 | 3685354.1898 | 3.6854 | 13.8942 | 13.8942 | 191.7308 | 0 | [5 empty] | 3685.3542
2020-11-27 23:00 | 3557342.7847 | 3.5573 | 13.8949 | 13.8949 | 191.2139 | 0 | [5 empty] | 3557.3428
2020-11-28 | 3392429.4835 | 3.3924 | 13.8957 | 13.8957 | 190.6888 | 0 | [5 empty] | 3392.4295
2020-11-28 01:00 | 3317098.7162 | 3.3171 | 13.8964 | 13.8964 | 190.1598 | 0 | [5 empty] | 3317.0987
2020-11-28 02:00 | 3243549.4199 | 3.2435 | 13.8971 | 13.8971 | 189.6271 | 0 | [5 empty] | 3243.5494
2020-11-28 03:00 | 3163383.2318 | 3.1634 | 13.8978 | 13.8978 | 189.0904 | 0 | [5 empty] | 3163.3832
2020-11-28 04:00 | 3239986.4782 | 3.24 | 13.8985 | 13.8985 | 188.5575 | 0 | [5 empty] | 3239.9865
2020-11-28 05:00 | 3403627.3002 | 3.4036 | 13.8993 | 13.8993 | 188.0327 | 0 | [5 empty] | 3403.6273
2020-11-28 06:00 | 3289104.1744 | 3.2891 | 13.9 | 13.9 | 187.5021 | 0 | [5 empty] | 3289.1042
2020-11-28 07:00 | 3580501.9057 | 3.5805 | 13.9007 | 13.9007 | 186.9861 | 0 | [5 empty] | 3580.5019
2020-11-28 08:00 | 3899385.1872 | 3.8994 | 13.9014 | 13.9014 | 186.486 | 0 | [5 empty] | 3899.3852
2020-11-28 09:00 | 3996093.6046 | 3.9961 | 13.9021 | 13.9021 | 185.9907 | 0 | [5 empty] | 3996.0936
2020-11-28 10:00 | 4118506.1013 | 4.1185 | 13.9028 | 13.9028 | 185.5015 | 0 | [5 empty] | 4118.5061
2020-11-28 11:00 | 3966572.0877 | 3.9666 | 13.9035 | 13.9035 | 185.0047 | 0 | [5 empty] | 3966.5721
2020-11-28 12:00 | 4052082.6884 | 4.0521 | 13.9042 | 13.9042 | 184.5121 | 0 | [5 empty] | 4052.0827
2020-11-28 13:00 | 4155662.4933 | 4.1557 | 13.9049 | 13.9049 | 184.0246 | 0 | [5 empty] | 4155.6625
2020-11-28 14:00 | 4338644.9988 | 4.3386 | 13.9056 | 13.9056 | 183.5463 | 0 | [5 empty] | 4338.645
2020-11-28 15:00 | 5186625.1218 | 5.1866 | 13.9063 | 13.9063 | 183.1103 | 0 | [5 empty] | 5186.6251
2020-11-28 16:00 | 5802250.5472 | 5.8023 | 13.907 | 13.907 | 182.705 | 0 | [5 empty] | 5802.2505
2020-11-28 17:00 | 6794529.8087 | 6.7945 | 13.9077 | 13.9077 | 182.3494 | 0 | [5 empty] | 6794.5298
2020-11-28 18:00 | 7968519.0965 | 7.9685 | 13.9084 | 13.9084 | 182.0524 | 0 | [5 empty] | 7968.5191
2020-11-28 19:00 | 8182041.1023 | 8.182 | 13.909 | 13.909 | 181.766 | 0 | [5 empty] | 8182.0411
2020-11-28 20:00 | 8002621.5385 | 8.0026 | 13.9097 | 13.9097 | 181.4707 | 0 | [5 empty] | 8002.6215
2020-11-28 21:00 | 7664651.0693 | 7.6647 | 13.9104 | 13.9104 | 181.1584 | 0 | [5 empty] | 7664.6511
2020-11-28 22:00 | 6865788.6425 | 6.8658 | 13.9111 | 13.9111 | 180.8061 | 0 | [5 empty] | 6865.7886
2020-11-28 23:00 | 6280957.2132 | 6.281 | 13.9117 | 13.9117 | 180.4246 | 0 | [5 empty] | 6280.9572
2020-11-29 | 5677547.5879 | 5.6775 | 13.9124 | 13.9124 | 180.0128 | 0 | [5 empty] | 5677.5476
2020-11-29 01:00 | 5352556.4063 | 5.3526 | 13.9131 | 13.9131 | 179.5848 | 0 | [5 empty] | 5352.5564
2020-11-29 02:00 | 5082281.8293 | 5.0823 | 13.9137 | 13.9137 | 179.1432 | 0 | [5 empty] | 5082.2818
2020-11-29 03:00 | 4830330.9525 | 4.8303 | 13.9144 | 13.9144 | 178.689 | 0 | [5 empty] | 4830.331
2020-11-29 04:00 | 4774596.3645 | 4.7746 | 13.9151 | 13.9151 | 178.232 | 0 | [5 empty] | 4774.5964
2020-11-29 05:00 | 4793683.5522 | 4.7937 | 13.9157 | 13.9157 | 177.7759 | 0 | [5 empty] | 4793.6836
2020-11-29 06:00 | 4819387.6315 | 4.8194 | 13.9164 | 13.9164 | 177.3211 | 0 | [5 empty] | 4819.3876
2020-11-29 07:00 | 4897772.3488 | 4.8978 | 13.917 | 13.917 | 176.8701 | 0 | [5 empty] | 4897.7723
2020-11-29 08:00 | 5106204.4378 | 5.1062 | 13.9177 | 13.9177 | 176.4295 | 0 | [5 empty] | 5106.2044
2020-11-29 09:00 | 4844073.7276 | 4.8441 | 13.9183 | 13.9183 | 175.9758 | 0 | [5 empty] | 4844.0737
2020-11-29 10:00 | 3891241.3205 | 3.8912 | 13.919 | 13.919 | 175.4744 | 0 | [5 empty] | 3891.2413
2020-11-29 11:00 | 3192395.757 | 3.1924 | 13.9196 | 13.9196 | 174.9381 | 0 | [5 empty] | 3192.3958
2020-11-29 12:00 | 2752626.9537 | 2.7526 | 13.9202 | 13.9202 | 174.3797 | 0 | [5 empty] | 2752.627
2020-11-29 13:00 | 2334235.8006 | 2.3342 | 13.9209 | 13.9209 | 173.8004 | 0 | [5 empty] | 2334.2358
2020-11-29 14:00 | 2072359.5862 | 2.0724 | 13.9215 | 13.9215 | 173.2079 | 0 | [5 empty] | 2072.3596
2020-11-29 15:00 | 2043092.5651 | 2.0431 | 13.9221 | 13.9221 | 172.6139 | 0 | [5 empty] | 2043.0926
2020-11-29 16:00 | 2288426.5503 | 2.2884 | 13.9228 | 13.9228 | 172.0322 | 0 | [5 empty] | 2288.4266
2020-11-29 17:00 | 2643193.7446 | 2.6432 | 13.9234 | 13.9234 | 171.4682 | 0 | [5 empty] | 2643.1937
2020-11-29 18:00 | 2539613.9397 | 2.5396 | 13.924 | 13.924 | 170.899 | 0 | [5 empty] | 2539.6139
2020-11-29 19:00 | 2453339.8515 | 2.4533 | 13.9246 | 13.9246 | 170.3254 | 0 | [5 empty] | 2453.3399
2020-11-29 20:00 | 2339325.7173 | 2.3393 | 13.9253 | 13.9253 | 169.7461 | 0 | [5 empty] | 2339.3257
2020-11-29 21:00 | 2191209.1412 | 2.1912 | 13.9259 | 13.9259 | 169.1594 | 0 | [5 empty] | 2191.2091
2020-11-29 22:00 | 2069305.6362 | 2.0693 | 13.9265 | 13.9265 | 168.5665 | 0 | [5 empty] | 2069.3056
2020-11-29 23:00 | 1857819.5971 | 1.8578 | 13.9271 | 13.9271 | 167.9631 | 0 | [5 empty] | 1857.8196
2020-11-30 | 1764165.1297 | 1.7642 | 13.9277 | 13.9277 | 167.3549 | 0 | [5 empty] | 1764.1651
2020-11-30 01:00 | 1622410.9495 | 1.6224 | 13.9283 | 13.9283 | 166.7396 | 0 | [5 empty] | 1622.4109
2020-11-30 02:00 | 1661348.8123 | 1.6613 | 13.9289 | 13.9289 | 166.1262 | 0 | [5 empty] | 1661.3488
2020-11-30 03:00 | 1675855.0749 | 1.6759 | 13.9295 | 13.9295 | 165.5135 | 0 | [5 empty] | 1675.8551
2020-11-30 04:00 | 1783506.8132 | 1.7835 | 13.9301 | 13.9301 | 164.9062 | 0 | [5 empty] | 1783.5068
2020-11-30 05:00 | 2074395.5529 | 2.0744 | 13.9307 | 13.9307 | 164.3134 | 0 | [5 empty] | 2074.3956
2020-11-30 06:00 | 2448504.4306 | 2.4485 | 13.9313 | 13.9313 | 163.7393 | 0 | [5 empty] | 2448.5044
2020-11-30 07:00 | 2873766.9713 | 2.8738 | 13.9319 | 13.9319 | 163.1863 | 0 | [5 empty] | 2873.767
2020-11-30 08:00 | 3434421.2963 | 3.4344 | 13.9325 | 13.9325 | 162.6614 | 0 | [5 empty] | 3434.4213
2020-11-30 09:00 | 3929415.6958 | 3.9294 | 13.9331 | 13.9331 | 162.1613 | 0 | [5 empty] | 3929.4157
2020-11-30 10:00 | 4525190.446 | 4.5252 | 13.9337 | 13.9337 | 161.6908 | 0 | [5 empty] | 4525.1904
2020-11-30 11:00 | 5445956.3779 | 5.446 | 13.9342 | 13.9342 | 161.2664 | 0 | [5 empty] | 5445.9564
2020-11-30 12:00 | 6365195.3347 | 6.3652 | 13.9348 | 13.9348 | 160.8879 | 0 | [5 empty] | 6365.1953
2020-11-30 13:00 | 7010851.2686 | 7.0109 | 13.9354 | 13.9354 | 160.5417 | 0 | [5 empty] | 7010.8513
2020-11-30 14:00 | 7743035.7865 | 7.743 | 13.936 | 13.936 | 160.2321 | 0 | [5 empty] | 7743.0358
2020-11-30 15:00 | 8939675.2037 | 8.9397 | 13.9365 | 13.9365 | 159.9822 | 0 | [5 empty] | 8939.6752
2020-11-30 16:00 | 11146663.0868 | 11.1467 | 13.9371 | 13.9371 | 159.8427 | 0 | [5 empty] | 11146.6631
2020-11-30 17:00 | 13673806.7305 | 13.6738 | 13.9377 | 13.9377 | 159.8295 | 0 | [5 empty] | 13673.8067
2020-11-30 18:00 | 15736240.9791 | 15.7362 | 13.9382 | 13.9382 | 159.8655 | 0 | [5 empty] | 15736.241
2020-11-30 19:00 | 17313097.1741 | 17.3131 | 13.9388 | 13.9388 | 159.933 | 0 | [5 empty] | 17313.0972
2020-11-30 20:00 | 18572342.5668 | 18.5723 | 13.9394 | 13.9394 | 160.0256 | 0 | [5 empty] | 18572.3426
2020-11-30 21:00 | 18615861.3546 | 18.6159 | 13.9399 | 13.9399 | 160.1191 | 0 | [5 empty] | 18615.8614
2020-11-30 22:00 | 17342873.1868 | 17.3429 | 13.9405 | 13.9405 | 160.1872 | 0 | [5 empty] | 17342.8732
2020-11-30 23:00 | 16563097.9477 | 16.5631 | 13.941 | 13.941 | 160.2396 | 0 | [5 empty] | 16563.0979
2020-12-01 | 14514108.1638 | 14.5141 | 13.9416 | 13.9416 | 160.2511 | 0 | [5 empty] | 14514.1082
2020-12-01 01:00 | 12726179.4818 | 12.7262 | 13.9421 | 13.9421 | 160.1903 | 0 | [5 empty] | 12726.1795
2020-12-01 02:00 | 11387270.6014 | 11.3873 | 13.9426 | 13.9426 | 160.0625 | 0 | [5 empty] | 11387.2706
2020-12-01 03:00 | 10105909.3633 | 10.1059 | 13.9432 | 13.9432 | 159.8706 | 0 | [5 empty] | 10105.9094
2020-12-01 04:00 | 8492352.5075 | 8.4924 | 13.9437 | 13.9437 | 159.5981 | 0 | [5 empty] | 8492.3525
2020-12-01 05:00 | 7340411.7183 | 7.3404 | 13.9443 | 13.9443 | 159.2679 | 0 | [5 empty] | 7340.4117
2020-12-01 06:00 | 6311963.7239 | 6.312 | 13.9448 | 13.9448 | 158.8862 | 0 | [5 empty] | 6311.9637
2020-12-01 07:00 | 5250913.6316 | 5.2509 | 13.9453 | 13.9453 | 158.4515 | 0 | [5 empty] | 5250.9136
2020-12-01 08:00 | 4449445.3939 | 4.4494 | 13.9459 | 13.9459 | 157.9767 | 0 | [5 empty] | 4449.4454
2020-12-01 09:00 | 3596604.1535 | 3.5966 | 13.9464 | 13.9464 | 157.4592 | 0 | [5 empty] | 3596.6042
2020-12-01 10:00 | 2929990.0476 | 2.93 | 13.9469 | 13.9469 | 156.9084 | 0 | [5 empty] | 2929.99
2020-12-01 11:00 | 2546174.4416 | 2.5462 | 13.9474 | 13.9474 | 156.3383 | 0 | [5 empty] | 2546.1744
2020-12-01 12:00 | 2645709.6341 | 2.6457 | 13.9479 | 13.9479 | 155.7732 | 0 | [5 empty] | 2645.7096
2020-12-01 13:00 | 2858858.1978 | 2.8589 | 13.9485 | 13.9485 | 155.2187 | 0 | [5 empty] | 2858.8582
2020-12-01 14:00 | 2343399.2727 | 2.3434 | 13.949 | 13.949 | 154.6384 | 0 | [5 empty] | 2343.3993
2020-12-01 15:00 | 2347351.0421 | 2.3474 | 13.9495 | 13.9495 | 154.0583 | 0 | [5 empty] | 2347.351
2020-12-01 16:00 | 2896646.993 | 2.8966 | 13.95 | 13.95 | 153.5057 | 0 | [5 empty] | 2896.647
2020-12-01 17:00 | 2801804.5267 | 2.8018 | 13.9505 | 13.9505 | 152.9482 | 0 | [5 empty] | 2801.8045
2020-12-01 18:00 | 2767967.5009 | 2.768 | 13.951 | 13.951 | 152.3891 | 0 | [5 empty] | 2767.9675
2020-12-01 19:00 | 2625703.8014 | 2.6257 | 13.9515 | 13.9515 | 151.8228 | 0 | [5 empty] | 2625.7038
2020-12-01 20:00 | 2392055.4338 | 2.3921 | 13.952 | 13.952 | 151.2448 | 0 | [5 empty] | 2392.0554
2020-12-01 21:00 | 2077889.764 | 2.0779 | 13.9525 | 13.9525 | 150.6511 | 0 | [5 empty] | 2077.8898
2020-12-01 22:00 | 1849181.1082 | 1.8492 | 13.953 | 13.953 | 150.0459 | 0 | [5 empty] | 1849.1811
2020-12-01 23:00 | 1925252.6697 | 1.9253 | 13.9535 | 13.9535 | 149.4445 | 0 | [5 empty] | 1925.2527
2020-12-02 | 1915126.2606 | 1.9151 | 13.9539 | 13.9539 | 148.8425 | 0 | [5 empty] | 1915.1263
2020-12-02 01:00 | 1845476.3243 | 1.8455 | 13.9544 | 13.9544 | 148.2371 | 0 | [5 empty] | 1845.4763
2020-12-02 02:00 | 1935626.0645 | 1.9356 | 13.9549 | 13.9549 | 147.6361 | 0 | [5 empty] | 1935.6261
2020-12-02 03:00 | 1895614.399 | 1.8956 | 13.9554 | 13.9554 | 147.0331 | 0 | [5 empty] | 1895.6144
2020-12-02 04:00 | 1802253.8462 | 1.8023 | 13.9559 | 13.9559 | 146.4254 | 0 | [5 empty] | 1802.2538
2020-12-02 05:00 | 1757796.4401 | 1.7578 | 13.9563 | 13.9563 | 145.8155 | 0 | [5 empty] | 1757.7964
2020-12-02 06:00 | 1757302.4689 | 1.7573 | 13.9568 | 13.9568 | 145.2055 | 0 | [5 empty] | 1757.3025
2020-12-02 07:00 | 1812874.2265 | 1.8129 | 13.9573 | 13.9573 | 144.5983 | 0 | [5 empty] | 1812.8742
2020-12-02 08:00 | 1815097.0968 | 1.8151 | 13.9577 | 13.9577 | 143.9912 | 0 | [5 empty] | 1815.0971
2020-12-02 09:00 | 1686417.6047 | 1.6864 | 13.9582 | 13.9582 | 143.3776 | 0 | [5 empty] | 1686.4176
2020-12-02 10:00 | 1322360.8459 | 1.3224 | 13.9587 | 13.9587 | 142.7458 | 0 | [5 empty] | 1322.3608
2020-12-02 11:00 | 1031658.8071 | 1.0317 | 13.9591 | 13.9591 | 142.0994 | 0 | [5 empty] | 1031.6588
2020-12-02 12:00 | 925948.9748 | 0.92595 | 13.9596 | 13.9596 | 141.4477 | 0 | [5 empty] | 925.949
2020-12-02 13:00 | 1003255.4643 | 1.0033 | 13.96 | 13.96 | 140.7999 | 0 | [5 empty] | 1003.2555
2020-12-02 14:00 | 1175404.4202 | 1.1754 | 13.9605 | 13.9605 | 140.1606 | 0 | [5 empty] | 1175.4044
2020-12-02 15:00 | 1678761.0515 | 1.6788 | 13.9609 | 13.9609 | 139.5465 | 0 | [5 empty] | 1678.7611
2020-12-02 16:00 | 2546915.3984 | 2.5469 | 13.9614 | 13.9614 | 138.9758 | 0 | [5 empty] | 2546.9154
2020-12-02 17:00 | 3355052.247 | 3.3551 | 13.9618 | 13.9618 | 138.4455 | 0 | [5 empty] | 3355.0522
2020-12-02 18:00 | 3789993.87 | 3.79 | 13.9623 | 13.9623 | 137.9368 | 0 | [5 empty] | 3789.9939
2020-12-02 19:00 | 4299525.1411 | 4.2995 | 13.9627 | 13.9627 | 137.4537 | 0 | [5 empty] | 4299.5251
2020-12-02 20:00 | 4836471.8125 | 4.8365 | 13.9631 | 13.9631 | 136.9974 | 0 | [5 empty] | 4836.4718
2020-12-02 21:00 | 5137300.2605 | 5.1373 | 13.9636 | 13.9636 | 136.556 | 0 | [5 empty] | 5137.3003
2020-12-02 22:00 | 5506790.7023 | 5.5068 | 13.964 | 13.964 | 136.1332 | 0 | [5 empty] | 5506.7907
2020-12-02 23:00 | 6027930.296 | 6.0279 | 13.9644 | 13.9644 | 135.7364 | 0 | [5 empty] | 6027.9303
2020-12-03 | 6478925.9823 | 6.4789 | 13.9649 | 13.9649 | 135.3621 | 0 | [5 empty] | 6478.926
2020-12-03 01:00 | 6718748.9897 | 6.7187 | 13.9653 | 13.9653 | 134.9997 | 0 | [5 empty] | 6718.749
2020-12-03 02:00 | 6949433.5302 | 6.9494 | 13.9657 | 13.9657 | 134.6489 | 0 | [5 empty] | 6949.4335
2020-12-03 03:00 | 7606168.2126 | 7.6062 | 13.9661 | 13.9661 | 134.3309 | 0 | [5 empty] | 7606.1682
2020-12-03 04:00 | 8103103.2185 | 8.1031 | 13.9665 | 13.9665 | 134.0378 | 0 | [5 empty] | 8103.1032
2020-12-03 05:00 | 8616339.2734 | 8.6163 | 13.9669 | 13.9669 | 133.7702 | 0 | [5 empty] | 8616.3393
2020-12-03 06:00 | 9098949.1152 | 9.0989 | 13.9674 | 13.9674 | 133.5268 | 0 | [5 empty] | 9098.9491
2020-12-03 07:00 | 10062439.8996 | 10.0624 | 13.9678 | 13.9678 | 133.3315 | 0 | [5 empty] | 10062.4399
2020-12-03 08:00 | 11065448.3783 | 11.0654 | 13.9682 | 13.9682 | 133.1864 | 0 | [5 empty] | 11065.4484
2020-12-03 09:00 | 11376156.2499 | 11.3762 | 13.9686 | 13.9686 | 133.0568 | 0 | [5 empty] | 11376.1562
2020-12-03 10:00 | 11599431.2227 | 11.5994 | 13.969 | 13.969 | 132.9383 | 0 | [5 empty] | 11599.4312
2020-12-03 11:00 | 11847651.7401 | 11.8477 | 13.9694 | 13.9694 | 132.8322 | 0 | [5 empty] | 11847.6517
2020-12-03 12:00 | 12019553.7104 | 12.0196 | 13.9698 | 13.9698 | 132.7347 | 0 | [5 empty] | 12019.5537
2020-12-03 13:00 | 12244804.5679 | 12.2448 | 13.9702 | 13.9702 | 132.6484 | 0 | [5 empty] | 12244.8046
2020-12-03 14:00 | 13309559.444 | 13.3096 | 13.9705 | 13.9705 | 132.6154 | 0 | [5 empty] | 13309.5594
2020-12-03 15:00 | 14970290.5475 | 14.9703 | 13.9709 | 13.9709 | 132.6354 | 0 | [5 empty] | 14970.2905
2020-12-03 16:00 | 17587349.8532 | 17.5873 | 13.9713 | 13.9713 | 132.7077 | 0 | [5 empty] | 17587.3499
2020-12-03 17:00 | 20150813.2861 | 20.1508 | 13.9717 | 13.9717 | 132.8313 | 0 | [5 empty] | 20150.8133
2020-12-03 18:00 | 21955536.9882 | 21.9555 | 13.9721 | 13.9721 | 132.9909 | 0 | [5 empty] | 21955.537
2020-12-03 19:00 | 22842215.2543 | 22.8422 | 13.9725 | 13.9725 | 133.1683 | 0 | [5 empty] | 22842.2153
2020-12-03 20:00 | 23609105.5095 | 23.6091 | 13.9728 | 13.9728 | 133.3611 | 0 | [5 empty] | 23609.1055
2020-12-03 21:00 | 23857079.0413 | 23.8571 | 13.9732 | 13.9732 | 133.5587 | 0 | [5 empty] | 23857.079
2020-12-03 22:00 | 23279379.7476 | 23.2794 | 13.9736 | 13.9736 | 133.7449 | 0 | [5 empty] | 23279.3797
2020-12-03 23:00 | 23663442.3392 | 23.6634 | 13.9739 | 13.9739 | 133.9386 | 0 | [5 empty] | 23663.4423
2020-12-04 | 24088998.5098 | 24.089 | 13.9743 | 13.9743 | 134.1409 | 0 | [5 empty] | 24088.9985
2020-12-04 01:00 | 24757835.486 | 24.7578 | 13.9747 | 13.9747 | 134.3566 | 0 | [5 empty] | 24757.8355
2020-12-04 02:00 | 25529418.4674 | 25.5294 | 13.975 | 13.975 | 134.5877 | 0 | [5 empty] | 25529.4185
2020-12-04 03:00 | 26215791.4205 | 26.2158 | 13.9754 | 13.9754 | 134.8325 | 0 | [5 empty] | 26215.7914
2020-12-04 04:00 | 26447463.9034 | 26.4475 | 13.9757 | 13.9757 | 135.0819 | 0 | [5 empty] | 26447.4639
2020-12-04 05:00 | 26264447.5816 | 26.2644 | 13.9761 | 13.9761 | 135.3277 | 0 | [5 empty] | 26264.4476
2020-12-04 06:00 | 26424741.2292 | 26.4247 | 13.9764 | 13.9764 | 135.5767 | 0 | [5 empty] | 26424.7412
2020-12-04 07:00 | 25232047.8177 | 25.232 | 13.9768 | 13.9768 | 135.8018 | 0 | [5 empty] | 25232.0478
2020-12-04 08:00 | 24399459.3957 | 24.3995 | 13.9771 | 13.9771 | 136.0102 | 0 | [5 empty] | 24399.4594
2020-12-04 09:00 | 22496435.429 | 22.4964 | 13.9775 | 13.9775 | 136.1806 | 0 | [5 empty] | 22496.4354
2020-12-04 10:00 | 20090548.8023 | 20.0905 | 13.9778 | 13.9778 | 136.3029 | 0 | [5 empty] | 20090.5488
2020-12-04 11:00 | 18042050.3234 | 18.0421 | 13.9781 | 13.9781 | 136.3841 | 0 | [5 empty] | 18042.0503
2020-12-04 12:00 | 16646828.7286 | 16.6468 | 13.9785 | 13.9785 | 136.4375 | 0 | [5 empty] | 16646.8287
2020-12-04 13:00 | 15046856.0802 | 15.0469 | 13.9788 | 13.9788 | 136.4589 | 0 | [5 empty] | 15046.8561
2020-12-04 14:00 | 14336525.5249 | 14.3365 | 13.9791 | 13.9791 | 136.466 | 0 | [5 empty] | 14336.5255
2020-12-04 15:00 | 14525222.5153 | 14.5252 | 13.9795 | 13.9795 | 136.4769 | 0 | [5 empty] | 14525.2225
2020-12-04 16:00 | 15176276.5291 | 15.1763 | 13.9798 | 13.9798 | 136.5009 | 0 | [5 empty] | 15176.2765
2020-12-04 17:00 | 14596601.3506 | 14.5966 | 13.9801 | 13.9801 | 136.5132 | 0 | [5 empty] | 14596.6014
2020-12-04 18:00 | 13196687.0297 | 13.1967 | 13.9804 | 13.9804 | 136.474 | 0 | [5 empty] | 13196.687
2020-12-04 19:00 | 11990162.4252 | 11.9902 | 13.9807 | 13.9807 | 136.3745 | 0 | [5 empty] | 11990.1624
2020-12-04 20:00 | 10528007.7357 | 10.528 | 13.9811 | 13.9811 | 136.2018 | 0 | [5 empty] | 10528.0077
2020-12-04 21:00 | 9321236.1457 | 9.3212 | 13.9814 | 13.9814 | 135.9688 | 0 | [5 empty] | 9321.2361
2020-12-04 22:00 | 8889999.3065 | 8.89 | 13.9817 | 13.9817 | 135.7142 | 0 | [5 empty] | 8889.9993
2020-12-04 23:00 | 8451599.8852 | 8.4516 | 13.982 | 13.982 | 135.4377 | 0 | [5 empty] | 8451.5999
2020-12-05 | 8411341.2342 | 8.4113 | 13.9823 | 13.9823 | 135.1592 | 0 | [5 empty] | 8411.3412
2020-12-05 01:00 | 8869993.4738 | 8.87 | 13.9826 | 13.9826 | 134.9035 | 0 | [5 empty] | 8869.9935
2020-12-05 02:00 | 8757862.0161 | 8.7579 | 13.9829 | 13.9829 | 134.6423 | 0 | [5 empty] | 8757.862
2020-12-05 03:00 | 8561508.4725 | 8.5615 | 13.9832 | 13.9832 | 134.3712 | 0 | [5 empty] | 8561.5085
2020-12-05 04:00 | 8671170.0742 | 8.6712 | 13.9835 | 13.9835 | 134.1056 | 0 | [5 empty] | 8671.1701
2020-12-05 05:00 | 8809235.0187 | 8.8092 | 13.9838 | 13.9838 | 133.8469 | 0 | [5 empty] | 8809.235
2020-12-05 06:00 | 8569905.9826 | 8.5699 | 13.984 | 13.984 | 133.5762 | 0 | [5 empty] | 8569.906
2020-12-05 07:00 | 8856162.2807 | 8.8562 | 13.9843 | 13.9843 | 133.3197 | 0 | [5 empty] | 8856.1623
2020-12-05 08:00 | 10266203.0109 | 10.2662 | 13.9846 | 13.9846 | 133.1338 | 0 | [5 empty] | 10266.203
2020-12-05 09:00 | 10802902.6968 | 10.8029 | 13.9849 | 13.9849 | 132.9747 | 0 | [5 empty] | 10802.9027
2020-12-05 10:00 | 9709744.4779 | 9.7097 | 13.9852 | 13.9852 | 132.761 | 0 | [5 empty] | 9709.7445
2020-12-05 11:00 | 8155217.1779 | 8.1552 | 13.9854 | 13.9854 | 132.4694 | 0 | [5 empty] | 8155.2172
2020-12-05 12:00 | 6363089.7409 | 6.3631 | 13.9857 | 13.9857 | 132.0883 | 0 | [5 empty] | 6363.0897
2020-12-05 13:00 | 5572241.8835 | 5.5722 | 13.986 | 13.986 | 131.6676 | 0 | [5 empty] | 5572.2419
2020-12-05 14:00 | 5564585.3302 | 5.5646 | 13.9862 | 13.9862 | 131.2465 | 0 | [5 empty] | 5564.5853
2020-12-05 15:00 | 5679433.6293 | 5.6794 | 13.9865 | 13.9865 | 130.8312 | 0 | [5 empty] | 5679.4336
2020-12-05 16:00 | 6190199.8283 | 6.1902 | 13.9868 | 13.9868 | 130.4414 | 0 | [5 empty] | 6190.1998
2020-12-05 17:00 | 6859530.7757 | 6.8595 | 13.987 | 13.987 | 130.085 | 0 | [5 empty] | 6859.5308
2020-12-05 18:00 | 6720971.86 | 6.721 | 13.9873 | 13.9873 | 129.7217 | 0 | [5 empty] | 6720.9719
2020-12-05 19:00 | 6444347.9998 | 6.4443 | 13.9875 | 13.9875 | 129.3445 | 0 | [5 empty] | 6444.348
2020-12-05 20:00 | 5648807.4162 | 5.6488 | 13.9878 | 13.9878 | 128.9276 | 0 | [5 empty] | 5648.8074
2020-12-05 21:00 | 5521115.8665 | 5.5211 | 13.988 | 13.988 | 128.5042 | 0 | [5 empty] | 5521.1159
2020-12-05 22:00 | 5474435.5901 | 5.4744 | 13.9883 | 13.9883 | 128.0785 | 0 | [5 empty] | 5474.4356
2020-12-05 23:00 | 6047689.1432 | 6.0477 | 13.9885 | 13.9885 | 127.6815 | 0 | [5 empty] | 6047.6891
2020-12-06 | 6513503.9649 | 6.5135 | 13.9888 | 13.9888 | 127.3077 | 0 | [5 empty] | 6513.504
2020-12-06 01:00 | 6393962.9396 | 6.394 | 13.989 | 13.989 | 126.928 | 0 | [5 empty] | 6393.9629
2020-12-06 02:00 | 6581671.9875 | 6.5817 | 13.9893 | 13.9893 | 126.5576 | 0 | [5 empty] | 6581.672
2020-12-06 03:00 | 6773085.8194 | 6.7731 | 13.9895 | 13.9895 | 126.1968 | 0 | [5 empty] | 6773.0858
2020-12-06 04:00 | 7454025.0895 | 7.454 | 13.9897 | 13.9897 | 125.87 | 0 | [5 empty] | 7454.0251
2020-12-06 05:00 | 8119651.253 | 8.1197 | 13.9899 | 13.9899 | 125.5765 | 0 | [5 empty] | 8119.6513
2020-12-06 06:00 | 8356263.4477 | 8.3563 | 13.9902 | 13.9902 | 125.2948 | 0 | [5 empty] | 8356.2634
2020-12-06 07:00 | 8497045.2337 | 8.497 | 13.9904 | 13.9904 | 125.0201 | 0 | [5 empty] | 8497.0452
2020-12-06 08:00 | 8737609.1978 | 8.7376 | 13.9906 | 13.9906 | 124.7574 | 0 | [5 empty] | 8737.6092
2020-12-06 09:00 | 8657338.8812 | 8.6573 | 13.9908 | 13.9908 | 124.4908 | 0 | [5 empty] | 8657.3389
2020-12-06 10:00 | 7896129.2946 | 7.8961 | 13.991 | 13.991 | 124.186 | 0 | [5 empty] | 7896.1293
2020-12-06 11:00 | 6749622.1884 | 6.7496 | 13.9913 | 13.9913 | 123.8239 | 0 | [5 empty] | 6749.6222
2020-12-06 12:00 | 6132158.2148 | 6.1322 | 13.9915 | 13.9915 | 123.431 | 0 | [5 empty] | 6132.1582
2020-12-06 13:00 | 6353457.3029 | 6.3535 | 13.9917 | 13.9917 | 123.0491 | 0 | [5 empty] | 6353.4573
2020-12-06 14:00 | 6467564.6452 | 6.4676 | 13.9919 | 13.9919 | 122.6729 | 0 | [5 empty] | 6467.5646
2020-12-06 15:00 | 6677502.3962 | 6.6775 | 13.9921 | 13.9921 | 122.3071 | 0 | [5 empty] | 6677.5024
2020-12-06 16:00 | 7244334.324 | 7.2443 | 13.9923 | 13.9923 | 121.9697 | 0 | [5 empty] | 7244.3343
2020-12-06 17:00 | 7804991.6121 | 7.805 | 13.9925 | 13.9925 | 121.6603 | 0 | [5 empty] | 7804.9916
2020-12-06 18:00 | 7967755.1155 | 7.9678 | 13.9927 | 13.9927 | 121.3591 | 0 | [5 empty] | 7967.7551
2020-12-06 19:00 | 8320944.5084 | 8.3209 | 13.9929 | 13.9929 | 121.0755 | 0 | [5 empty] | 8320.9445
2020-12-06 20:00 | 8557309.7175 | 8.5573 | 13.9931 | 13.9931 | 120.8037 | 0 | [5 empty] | 8557.3097
2020-12-06 21:00 | 8956438.4301 | 8.9564 | 13.9933 | 13.9933 | 120.5519 | 0 | [5 empty] | 8956.4384
2020-12-06 22:00 | 8846035.8716 | 8.846 | 13.9934 | 13.9934 | 120.2945 | 0 | [5 empty] | 8846.0359
2020-12-06 23:00 | 9190827.7544 | 9.1908 | 13.9936 | 13.9936 | 120.0544 | 0 | [5 empty] | 9190.8278
2020-12-07 | 9118707.9623 | 9.1187 | 13.9938 | 13.9938 | 119.8106 | 0 | [5 empty] | 9118.708
2020-12-07 01:00 | 9644046.3111 | 9.644 | 13.994 | 13.994 | 119.5931 | 0 | [5 empty] | 9644.0463
2020-12-07 02:00 | 10736957.5444 | 10.737 | 13.9942 | 13.9942 | 119.4303 | 0 | [5 empty] | 10736.9575
2020-12-07 03:00 | 11250687.5704 | 11.2507 | 13.9943 | 13.9943 | 119.2931 | 0 | [5 empty] | 11250.6876
2020-12-07 04:00 | 11713538.565 | 11.7135 | 13.9945 | 13.9945 | 119.179 | 0 | [5 empty] | 11713.5386
2020-12-07 05:00 | 12590584.3932 | 12.5906 | 13.9947 | 13.9947 | 119.1088 | 0 | [5 empty] | 12590.5844
2020-12-07 06:00 | 13792663.257 | 13.7927 | 13.9948 | 13.9948 | 119.0987 | 0 | [5 empty] | 13792.6633
2020-12-07 07:00 | 14310098.0669 | 14.3101 | 13.995 | 13.995 | 119.105 | 0 | [5 empty] | 14310.0981
2020-12-07 08:00 | 15111566.3046 | 15.1116 | 13.9951 | 13.9951 | 119.1273 | 0 | [5 empty] | 15111.5663
2020-12-07 09:00 | 15116259.0308 | 15.1163 | 13.9953 | 13.9953 | 119.1498 | 0 | [5 empty] | 15116.259
2020-12-07 10:00 | 14531891.1262 | 14.5319 | 13.9955 | 13.9955 | 119.1605 | 0 | [5 empty] | 14531.8911
2020-12-07 11:00 | 14086329.1228 | 14.0863 | 13.9956 | 13.9956 | 119.1623 | 0 | [5 empty] | 14086.3291
2020-12-07 12:00 | 13718814.5657 | 13.7188 | 13.9958 | 13.9958 | 119.1485 | 0 | [5 empty] | 13718.8146
2020-12-07 13:00 | 13067019.5952 | 13.067 | 13.9959 | 13.9959 | 119.102 | 0 | [5 empty] | 13067.0196
2020-12-07 14:00 | 12300623.3111 | 12.3006 | 13.996 | 13.996 | 119.0172 | 0 | [5 empty] | 12300.6233
2020-12-07 15:00 | 11506564.6411 | 11.5066 | 13.9962 | 13.9962 | 118.8928 | 0 | [5 empty] | 11506.5646
2020-12-07 16:00 | 10459839.713 | 10.4598 | 13.9963 | 13.9963 | 118.7159 | 0 | [5 empty] | 10459.8397
2020-12-07 17:00 | 9704063.8093 | 9.7041 | 13.9965 | 13.9965 | 118.5013 | 0 | [5 empty] | 9704.0638
2020-12-07 18:00 | 8844059.9869 | 8.8441 | 13.9966 | 13.9966 | 118.2437 | 0 | [5 empty] | 8844.06
2020-12-07 19:00 | 7377459.5567 | 7.3775 | 13.9967 | 13.9967 | 117.9127 | 0 | [5 empty] | 7377.4596
2020-12-07 20:00 | 6194398.5833 | 6.1944 | 13.9969 | 13.9969 | 117.5226 | 0 | [5 empty] | 6194.3986
2020-12-07 21:00 | 5508272.6158 | 5.5083 | 13.997 | 13.997 | 117.0982 | 0 | [5 empty] | 5508.2726
2020-12-07 22:00 | 4997012.4457 | 4.997 | 13.9971 | 13.9971 | 116.6482 | 0 | [5 empty] | 4997.0124
2020-12-07 23:00 | 4918471.0282 | 4.9185 | 13.9972 | 13.9972 | 116.1942 | 0 | [5 empty] | 4918.471
2020-12-08 | 5072590.036 | 5.0726 | 13.9973 | 13.9973 | 115.748 | 0 | [5 empty] | 5072.59
2020-12-08 01:00 | 4988367.95 | 4.9884 | 13.9975 | 13.9975 | 115.2975 | 0 | [5 empty] | 4988.368
2020-12-08 02:00 | 5093089.84 | 5.0931 | 13.9976 | 13.9976 | 114.8523 | 0 | [5 empty] | 5093.0898
2020-12-08 03:00 | 5150143.5111 | 5.1501 | 13.9977 | 13.9977 | 114.4099 | 0 | [5 empty] | 5150.1435
2020-12-08 04:00 | 4996271.4889 | 4.9963 | 13.9978 | 13.9978 | 113.9599 | 0 | [5 empty] | 4996.2715
2020-12-08 05:00 | 4997259.4312 | 4.9973 | 13.9979 | 13.9979 | 113.5098 | 0 | [5 empty] | 4997.2594
2020-12-08 06:00 | 4992319.7195 | 4.9923 | 13.998 | 13.998 | 113.0595 | 0 | [5 empty] | 4992.3197
2020-12-08 07:00 | 5095559.6958 | 5.0956 | 13.9981 | 13.9981 | 112.6144 | 0 | [5 empty] | 5095.5597
2020-12-08 08:00 | 5228931.9141 | 5.2289 | 13.9982 | 13.9982 | 112.176 | 0 | [5 empty] | 5228.9319
2020-12-08 09:00 | 4783369.9108 | 4.7834 | 13.9983 | 13.9983 | 111.7152 | 0 | [5 empty] | 4783.3699
2020-12-08 10:00 | 3914968.5783 | 3.915 | 13.9984 | 13.9984 | 111.211 | 0 | [5 empty] | 3914.9686
2020-12-08 11:00 | 3100163.1187 | 3.1002 | 13.9985 | 13.9985 | 110.6661 | 0 | [5 empty] | 3100.1631
2020-12-08 12:00 | 2535060.0901 | 2.5351 | 13.9986 | 13.9986 | 110.0929 | 0 | [5 empty] | 2535.0601
2020-12-08 13:00 | 2335495.7338 | 2.3355 | 13.9986 | 13.9986 | 109.5098 | 0 | [5 empty] | 2335.4957
2020-12-08 14:00 | 2676335.8472 | 2.6763 | 13.9987 | 13.9987 | 108.9437 | 0 | [5 empty] | 2676.3358
2020-12-08 15:00 | 3828029.6508 | 3.828 | 13.9988 | 13.9988 | 108.4351 | 0 | [5 empty] | 3828.0297
2020-12-08 16:00 | 5786131.4039 | 5.7861 | 13.9989 | 13.9989 | 108.0245 | 0 | [5 empty] | 5786.1314
2020-12-08 17:00 | 7057119.2472 | 7.0571 | 13.999 | 13.999 | 107.6774 | 0 | [5 empty] | 7057.1192
2020-12-08 18:00 | 7772636.4998 | 7.7726 | 13.999 | 13.999 | 107.3661 | 0 | [5 empty] | 7772.6365
2020-12-08 19:00 | 7577270.8986 | 7.5773 | 13.9991 | 13.9991 | 107.045 | 0 | [5 empty] | 7577.2709
2020-12-08 20:00 | 6382601.6024 | 6.3826 | 13.9992 | 13.9992 | 106.6642 | 0 | [5 empty] | 6382.6016
2020-12-08 21:00 | 5348225.9539 | 5.3482 | 13.9992 | 13.9992 | 106.2316 | 0 | [5 empty] | 5348.226
2020-12-08 22:00 | 4737183.6056 | 4.7372 | 13.9993 | 13.9993 | 105.7685 | 0 | [5 empty] | 4737.1836
2020-12-08 23:00 | 4515884.5174 | 4.5159 | 13.9994 | 13.9994 | 105.2943 | 0 | [5 empty] | 4515.8845
2020-12-09 | 4041425.2001 | 4.0414 | 13.9994 | 13.9994 | 104.7964 | 0 | [5 empty] | 4041.4252
2020-12-09 01:00 | 4265441.1297 | 4.2654 | 13.9995 | 13.9995 | 104.3097 | 0 | [5 empty] | 4265.4411
2020-12-09 02:00 | 4418078.224 | 4.4181 | 13.9995 | 13.9995 | 103.8307 | 0 | [5 empty] | 4418.0782
2020-12-09 03:00 | 4091563.2748 | 4.0916 | 13.9996 | 13.9996 | 103.3353 | 0 | [5 empty] | 4091.5633
2020-12-09 04:00 | 3938185.2237 | 3.9382 | 13.9996 | 13.9996 | 102.8322 | 0 | [5 empty] | 3938.1852
2020-12-09 05:00 | 3741337.7089 | 3.7413 | 13.9997 | 13.9997 | 102.3193 | 0 | [5 empty] | 3741.3377
2020-12-09 06:00 | 3598333.0526 | 3.5983 | 13.9997 | 13.9997 | 101.7992 | 0 | [5 empty] | 3598.3331
2020-12-09 07:00 | 3543008.2806 | 3.543 | 13.9997 | 13.9997 | 101.2764 | 0 | [5 empty] | 3543.0083
2020-12-09 08:00 | 3257986.9104 | 3.258 | 13.9998 | 13.9998 | 100.7393 | 0 | [5 empty] | 3257.9869
2020-12-09 09:00 | 2725485.9795 | 2.7255 | 13.9998 | 13.9998 | 100.1756 | 0 | [5 empty] | 2725.486
2020-12-09 10:00 | 2083570.4326 | 2.0836 | 13.9998 | 13.9998 | 99.5798 | 0 | [5 empty] | 2083.5704
2020-12-09 11:00 | 1742483.3335 | 1.7425 | 13.9999 | 13.9999 | 98.9669 | 0 | [5 empty] | 1742.4833
2020-12-09 12:00 | 1626894.0777 | 1.6269 | 13.9999 | 13.9999 | 98.3482 | 0 | [5 empty] | 1626.8941
2020-12-09 13:00 | 1645664.9825 | 1.6457 | 13.9999 | 13.9999 | 97.7305 | 0 | [5 empty] | 1645.665
2020-12-09 14:00 | 1731615.9676 | 1.7316 | 13.9999 | 13.9999 | 97.1171 | 0 | [5 empty] | 1731.616
2020-12-09 15:00 | 2008239.8278 | 2.0082 | 13.9999 | 13.9999 | 96.5175 | 0 | [5 empty] | 2008.2398
2020-12-09 16:00 | 2241147.2386 | 2.2411 | 14 | 14 | 95.9296 | 0 | [5 empty] | 2241.1472
2020-12-09 17:00 | 2447874.177 | 2.4479 | 14 | 14 | 95.352 | 0 | [5 empty] | 2447.8742
2020-12-09 18:00 | 2646450.5909 | 2.6465 | 14 | 14 | 94.7843 | 0 | [5 empty] | 2646.4506
2020-12-09 19:00 | 2659046.856 | 2.659 | 14 | 14 | 94.2173 | 0 | [5 empty] | 2659.0469
2020-12-09 20:00 | 2612860.5507 | 2.6129 | 14 | 14 | 93.6479 | 0 | [5 empty] | 2612.8606
2020-12-09 21:00 | 2436512.8399 | 2.4365 | 14 | 14 | 93.0697 | 0 | [5 empty] | 2436.5128
2020-12-09 22:00 | 2403663.7565 | 2.4037 | 14 | 14 | 92.4899 | 0 | [5 empty] | 2403.6638
2020-12-09 23:00 | 2309315.2613 | 2.3093 | 14 | 14 | 91.9054 | 0 | [5 empty] | 2309.3153
2020-12-10 | 2389338.5923 | 2.3893 | 14 | 14 | 91.3248 | 0 | [5 empty] | 2389.3386
2020-12-10 01:00 | 2520981.9115 | 2.521 | 14 | 14 | 90.7509 | 0 | [5 empty] | 2520.9819
2020-12-10 02:00 | 2456271.687 | 2.4563 | 14 | 14 | 90.1737 | 0 | [5 empty] | 2456.2717
2020-12-10 03:00 | 2184834.5242 | 2.1848 | 14 | 14 | 89.5829 | 0 | [5 empty] | 2184.8345
2020-12-10 04:00 | 2093696.8417 | 2.0937 | 13.9999 | 13.9999 | 88.9876 | 0 | [5 empty] | 2093.6968
2020-12-10 05:00 | 2032938.3867 | 2.0329 | 13.9999 | 13.9999 | 88.3893 | 0 | [5 empty] | 2032.9384
2020-12-10 06:00 | 1946493.4304 | 1.9465 | 13.9999 | 13.9999 | 87.7866 | 0 | [5 empty] | 1946.4934
2020-12-10 07:00 | 1744706.2038 | 1.7447 | 13.9999 | 13.9999 | 87.1739 | 0 | [5 empty] | 1744.7062
2020-12-10 08:00 | 1570828.3489 | 1.5708 | 13.9999 | 13.9999 | 86.5524 | 0 | [5 empty] | 1570.8283
2020-12-10 09:00 | 1333969.1686 | 1.334 | 13.9998 | 13.9998 | 85.9191 | 0 | [5 empty] | 1333.9692
2020-12-10 10:00 | 1105260.5128 | 1.1053 | 13.9998 | 13.9998 | 85.2744 | 0 | [5 empty] | 1105.2605
2020-12-10 11:00 | 815052.4452 | 0.81505 | 13.9998 | 13.9998 | 84.6151 | 0 | [5 empty] | 815.0524
2020-12-10 12:00 | 703167.9732 | 0.70317 | 13.9997 | 13.9997 | 83.9503 | 0 | [5 empty] | 703.168
2020-12-10 13:00 | 658710.5671 | 0.65871 | 13.9997 | 13.9997 | 83.2833 | 0 | [5 empty] | 658.7106
2020-12-10 14:00 | 736017.0565 | 0.73602 | 13.9996 | 13.9996 | 82.6201 | 0 | [5 empty] | 736.0171
2020-12-10 15:00 | 866919.419 | 0.86692 | 13.9996 | 13.9996 | 81.9635 | 0 | [5 empty] | 866.9194
2020-12-10 16:00 | 1064507.8905 | 1.0645 | 13.9996 | 13.9996 | 81.3167 | 0 | [5 empty] | 1064.5079
2020-12-10 17:00 | 1437950.1018 | 1.438 | 13.9995 | 13.9995 | 80.6886 | 0 | [5 empty] | 1437.9501
2020-12-10 18:00 | 1869927.8977 | 1.8699 | 13.9995 | 13.9995 | 80.0821 | 0 | [5 empty] | 1869.9279
2020-12-10 19:00 | 2143834.9164 | 2.1438 | 13.9994 | 13.9994 | 79.4894 | 0 | [5 empty] | 2143.8349
2020-12-10 20:00 | 2494801.439 | 2.4948 | 13.9993 | 13.9993 | 78.9141 | 0 | [5 empty] | 2494.8014
2020-12-10 21:00 | 2749937.5529 | 2.7499 | 13.9993 | 13.9993 | 78.3517 | 0 | [5 empty] | 2749.9376
2020-12-10 22:00 | 3014706.1048 | 3.0147 | 13.9992 | 13.9992 | 77.8024 | 0 | [5 empty] | 3014.7061
2020-12-10 23:00 | 3574622.436 | 3.5746 | 13.9992 | 13.9992 | 77.2812 | 0 | [5 empty] | 3574.6224
2020-12-11 | 3890270.0194 | 3.8903 | 13.9991 | 13.9991 | 76.7758 | 0 | [5 empty] | 3890.27
2020-12-11 01:00 | 4650244.6781 | 4.6502 | 13.999 | 13.999 | 76.3083 | 0 | [5 empty] | 4650.2447
2020-12-11 02:00 | 5634976.2232 | 5.635 | 13.999 | 13.999 | 75.8901 | 0 | [5 empty] | 5634.9762
2020-12-11 03:00 | 6901518.3259 | 6.9015 | 13.9989 | 13.9989 | 75.5353 | 0 | [5 empty] | 6901.5183
2020-12-11 04:00 | 7913418.2858 | 7.9134 | 13.9988 | 13.9988 | 75.231 | 0 | [5 empty] | 7913.4183
2020-12-11 05:00 | 8466419.0206 | 8.4664 | 13.9987 | 13.9987 | 74.9544 | 0 | [5 empty] | 8466.419
2020-12-11 06:00 | 9593908.2364 | 9.5939 | 13.9986 | 13.9986 | 74.7342 | 0 | [5 empty] | 9593.9082
2020-12-11 07:00 | 10471201.0501 | 10.4712 | 13.9986 | 13.9986 | 74.5578 | 0 | [5 empty] | 10471.2011
2020-12-11 08:00 | 11331698.8438 | 11.3317 | 13.9985 | 13.9985 | 74.4244 | 0 | [5 empty] | 11331.6988
2020-12-11 09:00 | 12065246.0444 | 12.0652 | 13.9984 | 13.9984 | 74.3278 | 0 | [5 empty] | 12065.246
2020-12-11 10:00 | 12411025.8696 | 12.411 | 13.9983 | 13.9983 | 74.2484 | 0 | [5 empty] | 12411.0259
2020-12-11 11:00 | 12127239.4274 | 12.1272 | 13.9982 | 13.9982 | 74.1549 | 0 | [5 empty] | 12127.2394
2020-12-11 12:00 | 12140823.6348 | 12.1408 | 13.9981 | 13.9981 | 74.062 | 0 | [5 empty] | 12140.8236
2020-12-11 13:00 | 12214178.3548 | 12.2142 | 13.998 | 13.998 | 73.9728 | 0 | [5 empty] | 12214.1784
2020-12-11 14:00 | 12886967.1005 | 12.887 | 13.9979 | 13.9979 | 73.9173 | 0 | [5 empty] | 12886.9671
2020-12-11 15:00 | 13838108.6054 | 13.8381 | 13.9978 | 13.9978 | 73.9093 | 0 | [5 empty] | 13838.1086
2020-12-11 16:00 | 15519586.4984 | 15.5196 | 13.9977 | 13.9977 | 73.9397 | 0 | [5 empty] | 15519.5865
2020-12-11 17:00 | 15793246.5315 | 15.7932 | 13.9976 | 13.9976 | 73.9756 | 0 | [5 empty] | 15793.2465
2020-12-11 18:00 | 15942178.8419 | 15.9422 | 13.9975 | 13.9975 | 74.0145 | 0 | [5 empty] | 15942.1788
2020-12-11 19:00 | 15576640.1696 | 15.5766 | 13.9973 | 13.9973 | 74.0461 | 0 | [5 empty] | 15576.6402
2020-12-11 20:00 | 14662052.5318 | 14.6621 | 13.9972 | 13.9972 | 74.0594 | 0 | [5 empty] | 14662.0525
2020-12-11 21:00 | 14066323.2901 | 14.0663 | 13.9971 | 13.9971 | 74.0608 | 0 | [5 empty] | 14066.3233
2020-12-11 22:00 | 13118639.5834 | 13.1186 | 13.997 | 13.997 | 74.0169 | 0 | [5 empty] | 13118.6396
2020-12-11 23:00 | 12803238.9857 | 12.8032 | 13.9968 | 13.9968 | 73.9572 | 0 | [5 empty] | 12803.239
2020-12-12 | 12542669.1888 | 12.5427 | 13.9967 | 13.9967 | 73.8845 | 0 | [5 empty] | 12542.6692
2020-12-12 01:00 | 11936072.5811 | 11.9361 | 13.9966 | 13.9966 | 73.7815 | 0 | [5 empty] | 11936.0726
2020-12-12 02:00 | 11374674.3363 | 11.3747 | 13.9965 | 13.9965 | 73.6504 | 0 | [5 empty] | 11374.6743
2020-12-12 03:00 | 10744861.0832 | 10.7449 | 13.9963 | 13.9963 | 73.4878 | 0 | [5 empty] | 10744.8611
2020-12-12 04:00 | 10306708.6476 | 10.3067 | 13.9962 | 13.9962 | 73.3033 | 0 | [5 empty] | 10306.7086
2020-12-12 05:00 | 9790755.7512 | 9.7908 | 13.996 | 13.996 | 73.0931 | 0 | [5 empty] | 9790.7558
2020-12-12 06:00 | 9348898.5317 | 9.3489 | 13.9959 | 13.9959 | 72.8607 | 0 | [5 empty] | 9348.8985
2020-12-12 07:00 | 8618315.1581 | 8.6183 | 13.9957 | 13.9957 | 72.5919 | 0 | [5 empty] | 8618.3152
2020-12-12 08:00 | 8014929.3631 | 8.0149 | 13.9956 | 13.9956 | 72.2928 | 0 | [5 empty] | 8014.9294
2020-12-12 09:00 | 6981541.6569 | 6.9815 | 13.9954 | 13.9954 | 71.9421 | 0 | [5 empty] | 6981.5417
2020-12-12 10:00 | 5657698.8974 | 5.6577 | 13.9953 | 13.9953 | 71.5253 | 0 | [5 empty] | 5657.6989
2020-12-12 11:00 | 4579853.7851 | 4.5799 | 13.9951 | 13.9951 | 71.0545 | 0 | [5 empty] | 4579.8538
2020-12-12 12:00 | 3874709.9272 | 3.8747 | 13.995 | 13.995 | 70.5485 | 0 | [5 empty] | 3874.7099
2020-12-12 13:00 | 3338751.1981 | 3.3388 | 13.9948 | 13.9948 | 70.0157 | 0 | [5 empty] | 3338.7512
2020-12-12 14:00 | 3308618.9562 | 3.3086 | 13.9947 | 13.9947 | 69.4814 | 0 | [5 empty] | 3308.619
2020-12-12 15:00 | 3428159.9815 | 3.4282 | 13.9945 | 13.9945 | 68.9531 | 0 | [5 empty] | 3428.16
2020-12-12 16:00 | 3785301.1438 | 3.7853 | 13.9943 | 13.9943 | 68.4426 | 0 | [5 empty] | 3785.3011
2020-12-12 17:00 | 3875697.8696 | 3.8757 | 13.9941 | 13.9941 | 67.9367 | 0 | [5 empty] | 3875.6979
2020-12-12 18:00 | 3942383.9787 | 3.9424 | 13.994 | 13.994 | 67.4341 | 0 | [5 empty] | 3942.384
2020-12-12 19:00 | 3987582.3416 | 3.9876 | 13.9938 | 13.9938 | 66.9338 | 0 | [5 empty] | 3987.5823
2020-12-12 20:00 | 3803084.1063 | 3.8031 | 13.9936 | 13.9936 | 66.4243 | 0 | [5 empty] | 3803.0841
2020-12-12 21:00 | 3560297.2719 | 3.5603 | 13.9934 | 13.9934 | 65.9026 | 0 | [5 empty] | 3560.2973
2020-12-12 22:00 | 3289107.0946 | 3.2891 | 13.9932 | 13.9932 | 65.3674 | 0 | [5 empty] | 3289.1071
2020-12-12 23:00 | 3131530.2886 | 3.1315 | 13.9931 | 13.9931 | 64.8243 | 0 | [5 empty] | 3131.5303
2020-12-13 | 3035699.8799 | 3.0357 | 13.9929 | 13.9929 | 64.2765 | 0 | [5 empty] | 3035.6999
2020-12-13 01:00 | 3181174.3921 | 3.1812 | 13.9927 | 13.9927 | 63.7359 | 0 | [5 empty] | 3181.1744
2020-12-13 02:00 | 3421244.385 | 3.4212 | 13.9925 | 13.9925 | 63.2073 | 0 | [5 empty] | 3421.2444
2020-12-13 03:00 | 3449894.7134 | 3.4499 | 13.9923 | 13.9923 | 62.6802 | 0 | [5 empty] | 3449.8947
2020-12-13 04:00 | 3426925.0536 | 3.4269 | 13.9921 | 13.9921 | 62.152 | 0 | [5 empty] | 3426.9251
2020-12-13 05:00 | 3468665.6182 | 3.4687 | 13.9919 | 13.9919 | 61.6258 | 0 | [5 empty] | 3468.6656
2020-12-13 06:00 | 3836674.1464 | 3.8367 | 13.9917 | 13.9917 | 61.118 | 0 | [5 empty] | 3836.6741
2020-12-13 07:00 | 3836921.132 | 3.8369 | 13.9915 | 13.9915 | 60.6103 | 0 | [5 empty] | 3836.9211
2020-12-13 08:00 | 3634886.9199 | 3.6349 | 13.9913 | 13.9913 | 60.0925 | 0 | [5 empty] | 3634.8869
2020-12-13 09:00 | 3485213.6527 | 3.4852 | 13.991 | 13.991 | 59.5672 | 0 | [5 empty] | 3485.2137
2020-12-13 10:00 | 3238475.0488 | 3.2385 | 13.9908 | 13.9908 | 59.0296 | 0 | [5 empty] | 3238.475
2020-12-13 11:00 | 3136963.9715 | 3.137 | 13.9906 | 13.9906 | 58.4869 | 0 | [5 empty] | 3136.964
2020-12-13 12:00 | 2896893.9786 | 2.8969 | 13.9904 | 13.9904 | 57.9322 | 0 | [5 empty] | 2896.894
2020-12-13 13:00 | 2655589.0577 | 2.6556 | 13.9902 | 13.9902 | 57.3655 | 0 | [5 empty] | 2655.5891
2020-12-13 14:00 | 2402181.8429 | 2.4022 | 13.9899 | 13.9899 | 56.7861 | 0 | [5 empty] | 2402.1818
2020-12-13 15:00 | 2488873.7848 | 2.4889 | 13.9897 | 13.9897 | 56.2111 | 0 | [5 empty] | 2488.8738
2020-12-13 16:00 | 3144126.5536 | 3.1441 | 13.9895 | 13.9895 | 55.6688 | 0 | [5 empty] | 3144.1266
2020-12-13 17:00 | 4170351.6778 | 4.1704 | 13.9892 | 13.9892 | 55.1779 | 0 | [5 empty] | 4170.3517
2020-12-13 18:00 | 5419851.7748 | 5.4199 | 13.989 | 13.989 | 54.7494 | 0 | [5 empty] | 5419.8518
2020-12-13 19:00 | 6845205.6115 | 6.8452 | 13.9888 | 13.9888 | 54.3922 | 0 | [5 empty] | 6845.2056
2020-12-13 20:00 | 8069266.1928 | 8.0693 | 13.9885 | 13.9885 | 54.0963 | 0 | [5 empty] | 8069.2662
2020-12-13 21:00 | 8815409.6585 | 8.8154 | 13.9883 | 13.9883 | 53.8376 | 0 | [5 empty] | 8815.4097
2020-12-13 22:00 | 9775195.6591 | 9.7752 | 13.988 | 13.988 | 53.627 | 0 | [5 empty] | 9775.1957
2020-12-13 23:00 | 11171405.1962 | 11.1714 | 13.9878 | 13.9878 | 53.4862 | 0 | [5 empty] | 11171.4052
2020-12-14 | 12728155.3665 | 12.7282 | 13.9875 | 13.9875 | 53.4232 | 0 | [5 empty] | 12728.1554
2020-12-14 01:00 | 14332079.7843 | 14.3321 | 13.9873 | 13.9873 | 53.4301 | 0 | [5 empty] | 14332.0798
2020-12-14 02:00 | 16062213.8384 | 16.0622 | 13.987 | 13.987 | 53.4716 | 0 | [5 empty] | 16062.2138
2020-12-14 03:00 | 17189950.0398 | 17.19 | 13.9868 | 13.9868 | 53.5357 | 0 | [5 empty] | 17189.95
2020-12-14 04:00 | 17819516.3073 | 17.8195 | 13.9865 | 13.9865 | 53.6123 | 0 | [5 empty] | 17819.5163
2020-12-14 05:00 | 18404625.1687 | 18.4046 | 13.9862 | 13.9862 | 53.7007 | 0 | [5 empty] | 18404.6252
2020-12-14 06:00 | 19549156.3902 | 19.5492 | 13.986 | 13.986 | 53.8119 | 0 | [5 empty] | 19549.1564
2020-12-14 07:00 | 20000399.0621 | 20.0004 | 13.9857 | 13.9857 | 53.9322 | 0 | [5 empty] | 20000.3991
2020-12-14 08:00 | 20325185.1122 | 20.3252 | 13.9854 | 13.9854 | 54.059 | 0 | [5 empty] | 20325.1851
2020-12-14 09:00 | 19736371.467 | 19.7364 | 13.9852 | 13.9852 | 54.1741 | 0 | [5 empty] | 19736.3715
2020-12-14 10:00 | 19282164.968 | 19.2822 | 13.9849 | 13.9849 | 54.28 | 0 | [5 empty] | 19282.165
2020-12-14 11:00 | 18519967.439 | 18.52 | 13.9846 | 13.9846 | 54.3707 | 0 | [5 empty] | 18519.9674
2020-12-14 12:00 | 17141293.8787 | 17.1413 | 13.9843 | 13.9843 | 54.4339 | 0 | [5 empty] | 17141.2939
2020-12-14 13:00 | 15558116.2503 | 15.5581 | 13.984 | 13.984 | 54.4653 | 0 | [5 empty] | 15558.1163
2020-12-14 14:00 | 14444458.2275 | 14.4445 | 13.9837 | 13.9837 | 54.4745 | 0 | [5 empty] | 14444.4582
2020-12-14 15:00 | 13824771.3836 | 13.8248 | 13.9835 | 13.9835 | 54.4666 | 0 | [5 empty] | 13824.7714
2020-12-14 16:00 | 14329362.9429 | 14.3294 | 13.9832 | 13.9832 | 54.4735 | 0 | [5 empty] | 14329.3629
2020-12-14 17:00 | 14803575.2746 | 14.8036 | 13.9829 | 13.9829 | 54.49 | 0 | [5 empty] | 14803.5753
2020-12-14 18:00 | 14632908.2323 | 14.6329 | 13.9826 | 13.9826 | 54.503 | 0 | [5 empty] | 14632.9082
2020-12-14 19:00 | 13978396.4203 | 13.9784 | 13.9823 | 13.9823 | 54.5028 | 0 | [5 empty] | 13978.3964
2020-12-14 20:00 | 13292517.4384 | 13.2925 | 13.982 | 13.982 | 54.4683 | 0 | [5 empty] | 13292.5174
2020-12-14 21:00 | 12753841.8678 | 12.7538 | 13.9817 | 13.9817 | 54.4069 | 0 | [5 empty] | 12753.8419
2020-12-14 22:00 | 12384351.426 | 12.3844 | 13.9813 | 13.9813 | 54.3271 | 0 | [5 empty] | 12384.3514
2020-12-14 23:00 | 12132673.1103 | 12.1327 | 13.981 | 13.981 | 54.2346 | 0 | [5 empty] | 12132.6731
2020-12-15 | 12418682.4229 | 12.4187 | 13.9807 | 13.9807 | 54.1565 | 0 | [5 empty] | 12418.6824
2020-12-15 01:00 | 13140127.3297 | 13.1401 | 13.9804 | 13.9804 | 54.1145 | 0 | [5 empty] | 13140.1273
2020-12-15 02:00 | 13229042.1419 | 13.229 | 13.9801 | 13.9801 | 54.077 | 0 | [5 empty] | 13229.0421
2020-12-15 03:00 | 13036887.3533 | 13.0369 | 13.9798 | 13.9798 | 54.0298 | 0 | [5 empty] | 13036.8874
2020-12-15 04:00 | 12634547.8281 | 12.6345 | 13.9794 | 13.9794 | 53.9626 | 0 | [5 empty] | 12634.5478
2020-12-15 05:00 | 12421646.25 | 12.4216 | 13.9791 | 13.9791 | 53.8847 | 0 | [5 empty] | 12421.6462
2020-12-15 06:00 | 12582927.8399 | 12.5829 | 13.9788 | 13.9788 | 53.8149 | 0 | [5 empty] | 12582.9278
2020-12-15 07:00 | 12360146.8382 | 12.3601 | 13.9785 | 13.9785 | 53.734 | 0 | [5 empty] | 12360.1468
2020-12-15 08:00 | 11780224.6742 | 11.7802 | 13.9781 | 13.9781 | 53.6241 | 0 | [5 empty] | 11780.2247
2020-12-15 09:00 | 10922443.722 | 10.9224 | 13.9778 | 13.9778 | 53.4713 | 0 | [5 empty] | 10922.4437
2020-12-15 10:00 | 9717895.0023 | 9.7179 | 13.9775 | 13.9775 | 53.2584 | 0 | [5 empty] | 9717.895
2020-12-15 11:00 | 8790217.1284 | 8.7902 | 13.9771 | 13.9771 | 52.999 | 0 | [5 empty] | 8790.2171
2020-12-15 12:00 | 7560722.8641 | 7.5607 | 13.9768 | 13.9768 | 52.6782 | 0 | [5 empty] | 7560.7229
2020-12-15 13:00 | 6902259.2826 | 6.9023 | 13.9764 | 13.9764 | 52.3245 | 0 | [5 empty] | 6902.2593
2020-12-15 14:00 | 6877313.7381 | 6.8773 | 13.9761 | 13.9761 | 51.9696 | 0 | [5 empty] | 6877.3137
2020-12-15 15:00 | 7549361.527 | 7.5494 | 13.9757 | 13.9757 | 51.6482 | 0 | [5 empty] | 7549.3615
2020-12-15 16:00 | 8400473.8682 | 8.4005 | 13.9754 | 13.9754 | 51.3695 | 0 | [5 empty] | 8400.4739
2020-12-15 17:00 | 9260971.6618 | 9.261 | 13.975 | 13.975 | 51.1338 | 0 | [5 empty] | 9260.9717
2020-12-15 18:00 | 9668003.9133 | 9.668 | 13.9746 | 13.9746 | 50.9185 | 0 | [5 empty] | 9668.0039
2020-12-15 19:00 | 9236767.0741 | 9.2368 | 13.9743 | 13.9743 | 50.6816 | 0 | [5 empty] | 9236.7671
2020-12-15 20:00 | 8587194.9738 | 8.5872 | 13.9739 | 13.9739 | 50.4123 | 0 | [5 empty] | 8587.195
2020-12-15 21:00 | 8079392.6019 | 8.0794 | 13.9736 | 13.9736 | 50.1175 | 0 | [5 empty] | 8079.3926
2020-12-15 22:00 | 7312996.3179 | 7.313 | 13.9732 | 13.9732 | 49.7845 | 0 | [5 empty] | 7312.9963
2020-12-15 23:00 | 6288500.0929 | 6.2885 | 13.9728 | 13.9728 | 49.4003 | 0 | [5 empty] | 6288.5001
2020-12-16 | 5425532.4433 | 5.4255 | 13.9724 | 13.9724 | 48.973 | 0 | [5 empty] | 5425.5324
2020-12-16 01:00 | 4310639.4926 | 4.3106 | 13.9721 | 13.9721 | 48.4899 | 0 | [5 empty] | 4310.6395
2020-12-16 02:00 | 3522755.4623 | 3.5228 | 13.9717 | 13.9717 | 47.9675 | 0 | [5 empty] | 3522.7555
2020-12-16 03:00 | 2965308.9869 | 2.9653 | 13.9713 | 13.9713 | 47.4172 | 0 | [5 empty] | 2965.309
2020-12-16 04:00 | 2704245.2188 | 2.7042 | 13.9709 | 13.9709 | 46.8538 | 0 | [5 empty] | 2704.2452
2020-12-16 05:00 | 2600017.3001 | 2.6 | 13.9705 | 13.9705 | 46.2853 | 0 | [5 empty] | 2600.0173
2020-12-16 06:00 | 3181421.3776 | 3.1814 | 13.9701 | 13.9701 | 45.7459 | 0 | [5 empty] | 3181.4214
2020-12-16 07:00 | 3993016.0246 | 3.993 | 13.9697 | 13.9697 | 45.247 | 0 | [5 empty] | 3993.016
2020-12-16 08:00 | 4792755.3632 | 4.7928 | 13.9694 | 13.9694 | 44.7882 | 0 | [5 empty] | 4792.7554
2020-12-16 09:00 | 5401821.8268 | 5.4018 | 13.969 | 13.969 | 44.3598 | 0 | [5 empty] | 5401.8218
2020-12-16 10:00 | 5550260.166 | 5.5503 | 13.9686 | 13.9686 | 43.9389 | 0 | [5 empty] | 5550.2602
2020-12-16 11:00 | 4765092.9772 | 4.7651 | 13.9682 | 13.9682 | 43.4788 | 0 | [5 empty] | 4765.093
2020-12-16 12:00 | 3944606.849 | 3.9446 | 13.9677 | 13.9677 | 42.9776 | 0 | [5 empty] | 3944.6068
2020-12-16 13:00 | 4060937.0617 | 4.0609 | 13.9673 | 13.9673 | 42.4823 | 0 | [5 empty] | 4060.9371
2020-12-16 14:00 | 4222959.6083 | 4.223 | 13.9669 | 13.9669 | 41.9951 | 0 | [5 empty] | 4222.9596
2020-12-16 15:00 | 5715987.4965 | 5.716 | 13.9665 | 13.9665 | 41.5826 | 0 | [5 empty] | 5715.9875
2020-12-16 16:00 | 8327613.1193 | 8.3276 | 13.9661 | 13.9661 | 41.3006 | 0 | [5 empty] | 8327.6131
2020-12-16 17:00 | 10464285.4536 | 10.4643 | 13.9657 | 13.9657 | 41.1256 | 0 | [5 empty] | 10464.2855
2020-12-16 18:00 | 12706914.6058 | 12.7069 | 13.9653 | 13.9653 | 41.0627 | 0 | [5 empty] | 12706.9146
2020-12-16 19:00 | 14275767.0699 | 14.2758 | 13.9648 | 13.9648 | 41.0689 | 0 | [5 empty] | 14275.7671
2020-12-16 20:00 | 15489948.2277 | 15.4899 | 13.9644 | 13.9644 | 41.0994 | 0 | [5 empty] | 15489.9482
2020-12-16 21:00 | 16117044.6393 | 16.117 | 13.964 | 13.964 | 41.1425 | 0 | [5 empty] | 16117.0446
2020-12-16 22:00 | 16113586.841 | 16.1136 | 13.9636 | 13.9636 | 41.1855 | 0 | [5 empty] | 16113.5868
2020-12-16 23:00 | 16154092.4777 | 16.1541 | 13.9631 | 13.9631 | 41.2293 | 0 | [5 empty] | 16154.0925
2020-12-17 | 16087406.3685 | 16.0874 | 13.9627 | 13.9627 | 41.2718 | 0 | [5 empty] | 16087.4064
2020-12-17 01:00 | 16130875.8323 | 16.1309 | 13.9622 | 13.9622 | 41.3151 | 0 | [5 empty] | 16130.8758
2020-12-17 02:00 | 16561865.6859 | 16.5619 | 13.9618 | 13.9618 | 41.3671 | 0 | [5 empty] | 16561.8657
2020-12-17 03:00 | 16719442.4919 | 16.7194 | 13.9614 | 13.9614 | 41.4223 | 0 | [5 empty] | 16719.4425
2020-12-17 04:00 | 16929627.2285 | 16.9296 | 13.9609 | 13.9609 | 41.4817 | 0 | [5 empty] | 16929.6272
2020-12-17 05:00 | 16877019.298 | 16.877 | 13.9605 | 13.9605 | 41.54 | 0 | [5 empty] | 16877.0193
2020-12-17 06:00 | 17520663.7441 | 17.5207 | 13.96 | 13.96 | 41.6112 | 0 | [5 empty] | 17520.6637
2020-12-17 07:00 | 18217163.1063 | 18.2172 | 13.9596 | 13.9596 | 41.6964 | 0 | [5 empty] | 18217.1631
2020-12-17 08:00 | 18529599.877 | 18.5296 | 13.9591 | 13.9591 | 41.7878 | 0 | [5 empty] | 18529.5999
2020-12-17 09:00 | 18438215.2089 | 18.4382 | 13.9586 | 13.9586 | 41.8774 | 0 | [5 empty] | 18438.2152
2020-12-17 10:00 | 17488555.6174 | 17.4886 | 13.9582 | 13.9582 | 41.948 | 0 | [5 empty] | 17488.5556
2020-12-17 11:00 | 16624106.0544 | 16.6241 | 13.9577 | 13.9577 | 42.0013 | 0 | [5 empty] | 16624.1061
2020-12-17 12:00 | 16356867.6466 | 16.3569 | 13.9573 | 13.9573 | 42.0493 | 0 | [5 empty] | 16356.8676
2020-12-17 13:00 | 15686054.7857 | 15.6861 | 13.9568 | 13.9568 | 42.0839 | 0 | [5 empty] | 15686.0548
2020-12-17 14:00 | 15215053.2666 | 15.2151 | 13.9563 | 13.9563 | 42.1091 | 0 | [5 empty] | 15215.0533
2020-12-17 15:00 | 15385720.3089 | 15.3857 | 13.9558 | 13.9558 | 42.1377 | 0 | [5 empty] | 15385.7203
2020-12-17 16:00 | 15722608.6529 | 15.7226 | 13.9554 | 13.9554 | 42.173 | 0 | [5 empty] | 15722.6087
2020-12-17 17:00 | 16048382.6454 | 16.0484 | 13.9549 | 13.9549 | 42.2149 | 0 | [5 empty] | 16048.3826
2020-12-17 18:00 | 16431704.2802 | 16.4317 | 13.9544 | 13.9544 | 42.2644 | 0 | [5 empty] | 16431.7043
2020-12-17 19:00 | 17152408.2302 | 17.1524 | 13.9539 | 13.9539 | 42.3284 | 0 | [5 empty] | 17152.4082
2020-12-17 20:00 | 17271702.2699 | 17.2717 | 13.9534 | 13.9534 | 42.3948 | 0 | [5 empty] | 17271.7023
2020-12-17 21:00 | 16883687.9089 | 16.8837 | 13.9529 | 13.9529 | 42.4534 | 0 | [5 empty] | 16883.6879
2020-12-17 22:00 | 16250663.8431 | 16.2507 | 13.9525 | 13.9525 | 42.4993 | 0 | [5 empty] | 16250.6638
2020-12-17 23:00 | 15730265.2062 | 15.7303 | 13.952 | 13.952 | 42.5349 | 0 | [5 empty] | 15730.2652
2020-12-18 | 15264944.3557 | 15.2649 | 13.9515 | 13.9515 | 42.5612 | 0 | [5 empty] | 15264.9444
2020-12-18 01:00 | 14410621.2018 | 14.4106 | 13.951 | 13.951 | 42.5704 | 0 | [5 empty] | 14410.6212
2020-12-18 02:00 | 13601249.4252 | 13.6012 | 13.9505 | 13.9505 | 42.5529 | 0 | [5 empty] | 13601.2494
2020-12-18 03:00 | 13274487.4903 | 13.2745 | 13.95 | 13.95 | 42.5191 | 0 | [5 empty] | 13274.4875
2020-12-18 04:00 | 12992923.9184 | 12.9929 | 13.9494 | 13.9494 | 42.4713 | 0 | [5 empty] | 12992.9239
2020-12-18 05:00 | 12672336.6233 | 12.6723 | 13.9489 | 13.9489 | 42.4075 | 0 | [5 empty] | 12672.3366
2020-12-18 06:00 | 13144820.0559 | 13.1448 | 13.9484 | 13.9484 | 42.3673 | 0 | [5 empty] | 13144.8201
2020-12-18 07:00 | 13873921.5159 | 13.8739 | 13.9479 | 13.9479 | 42.3636 | 0 | [5 empty] | 13873.9215
2020-12-18 08:00 | 14629944.4052 | 14.6299 | 13.9474 | 13.9474 | 42.3772 | 0 | [5 empty] | 14629.9444
2020-12-18 09:00 | 14341465.2367 | 14.3415 | 13.9469 | 13.9469 | 42.3851 | 0 | [5 empty] | 14341.4652
2020-12-18 10:00 | 13185819.6637 | 13.1858 | 13.9464 | 13.9464 | 42.3471 | 0 | [5 empty] | 13185.8197
2020-12-18 11:00 | 11941506.2641 | 11.9415 | 13.9458 | 13.9458 | 42.2469 | 0 | [5 empty] | 11941.5063
2020-12-18 12:00 | 10646560.8186 | 10.6466 | 13.9453 | 13.9453 | 42.082 | 0 | [5 empty] | 10646.5608
2020-12-18 13:00 | 9279495.5811 | 9.2795 | 13.9448 | 13.9448 | 41.8487 | 0 | [5 empty] | 9279.4956
2020-12-18 14:00 | 8946312.0209 | 8.9463 | 13.9442 | 13.9442 | 41.5988 | 0 | [5 empty] | 8946.312
2020-12-18 15:00 | 10413653.4078 | 10.4137 | 13.9437 | 13.9437 | 41.4223 | 0 | [5 empty] | 10413.6534
2020-12-18 16:00 | 13752651.5915 | 13.7527 | 13.9432 | 13.9432 | 41.4128 | 0 | [5 empty] | 13752.6516
2020-12-18 17:00 | 16867139.8744 | 16.8671 | 13.9426 | 13.9426 | 41.4713 | 0 | [5 empty] | 16867.1399
2020-12-18 18:00 | 18412034.7364 | 18.412 | 13.9421 | 13.9421 | 41.5607 | 0 | [5 empty] | 18412.0347
2020-12-18 19:00 | 18879825.4428 | 18.8798 | 13.9415 | 13.9415 | 41.6594 | 0 | [5 empty] | 18879.8254
2020-12-18 20:00 | 18216916.1207 | 18.2169 | 13.941 | 13.941 | 41.7449 | 0 | [5 empty] | 18216.9161
2020-12-18 21:00 | 17762956.6073 | 17.763 | 13.9404 | 13.9404 | 41.8214 | 0 | [5 empty] | 17762.9566
2020-12-18 22:00 | 17080782.4093 | 17.0808 | 13.9399 | 13.9399 | 41.8842 | 0 | [5 empty] | 17080.7824
2020-12-18 23:00 | 17045463.47 | 17.0455 | 13.9393 | 13.9393 | 41.9463 | 0 | [5 empty] | 17045.4635
2020-12-19 | 16784399.7019 | 16.7844 | 13.9388 | 13.9388 | 42.0032 | 0 | [5 empty] | 16784.3997
2020-12-19 01:00 | 16658437.0513 | 16.6584 | 13.9382 | 13.9382 | 42.0576 | 0 | [5 empty] | 16658.4371
2020-12-19 02:00 | 16649051.5989 | 16.6491 | 13.9376 | 13.9376 | 42.1119 | 0 | [5 empty] | 16649.0516
2020-12-19 03:00 | 16659671.9793 | 16.6597 | 13.9371 | 13.9371 | 42.1663 | 0 | [5 empty] | 16659.672
2020-12-19 04:00 | 16648804.6133 | 16.6488 | 13.9365 | 13.9365 | 42.2206 | 0 | [5 empty] | 16648.8046
2020-12-19 05:00 | 17183528.4145 | 17.1835 | 13.9359 | 13.9359 | 42.2855 | 0 | [5 empty] | 17183.5284
2020-12-19 06:00 | 18203331.9133 | 18.2033 | 13.9354 | 13.9354 | 42.3709 | 0 | [5 empty] | 18203.3319
2020-12-19 07:00 | 18710640.314 | 18.7106 | 13.9348 | 13.9348 | 42.4664 | 0 | [5 empty] | 18710.6403
2020-12-19 08:00 | 19236966.6051 | 19.237 | 13.9342 | 13.9342 | 42.5725 | 0 | [5 empty] | 19236.9666
2020-12-19 09:00 | 18580478.9084 | 18.5805 | 13.9336 | 13.9336 | 42.6654 | 0 | [5 empty] | 18580.4789
2020-12-19 10:00 | 16886157.7648 | 16.8862 | 13.9331 | 13.9331 | 42.7245 | 0 | [5 empty] | 16886.1578
2020-12-19 11:00 | 15764843.1887 | 15.7648 | 13.9325 | 13.9325 | 42.7611 | 0 | [5 empty] | 15764.8432
2020-12-19 12:00 | 15173559.6876 | 15.1736 | 13.9319 | 13.9319 | 42.7859 | 0 | [5 empty] | 15173.5597
2020-12-19 13:00 | 14996471.0199 | 14.9965 | 13.9313 | 13.9313 | 42.8072 | 0 | [5 empty] | 14996.471
2020-12-19 14:00 | 15559845.1495 | 15.5598 | 13.9307 | 13.9307 | 42.8398 | 0 | [5 empty] | 15559.8451
2020-12-19 15:00 | 17952394.5544 | 17.9524 | 13.9301 | 13.9301 | 42.9203 | 0 | [5 empty] | 17952.3946
2020-12-19 16:00 | 20512647.1746 | 20.5126 | 13.9295 | 13.9295 | 43.0519 | 0 | [5 empty] | 20512.6472
2020-12-19 17:00 | 21622847.3992 | 21.6228 | 13.9289 | 13.9289 | 43.2058 | 0 | [5 empty] | 21622.8474
2020-12-19 18:00 | 21424517.9709 | 21.4245 | 13.9283 | 13.9283 | 43.3557 | 0 | [5 empty] | 21424.518
2020-12-19 19:00 | 20713199.4732 | 20.7132 | 13.9277 | 13.9277 | 43.4914 | 0 | [5 empty] | 20713.1995
2020-12-19 20:00 | 19303652.7143 | 19.3037 | 13.9271 | 13.9271 | 43.599 | 0 | [5 empty] | 19303.6527
2020-12-19 21:00 | 17793088.8492 | 17.7931 | 13.9265 | 13.9265 | 43.6763 | 0 | [5 empty] | 17793.0888
2020-12-19 22:00 | 16376379.5082 | 16.3764 | 13.9259 | 13.9259 | 43.7253 | 0 | [5 empty] | 16376.3795
2020-12-19 23:00 | 15365467.4906 | 15.3655 | 13.9252 | 13.9252 | 43.7541 | 0 | [5 empty] | 15365.4675
2020-12-20 | 14428404.1642 | 14.4284 | 13.9246 | 13.9246 | 43.7642 | 0 | [5 empty] | 14428.4042
2020-12-20 01:00 | 13640520.1339 | 13.6405 | 13.924 | 13.924 | 43.75 | 0 | [5 empty] | 13640.5201
2020-12-20 02:00 | 13289059.6401 | 13.2891 | 13.9234 | 13.9234 | 43.7183 | 0 | [5 empty] | 13289.0596
2020-12-20 03:00 | 12987490.2354 | 12.9875 | 13.9227 | 13.9227 | 43.6716 | 0 | [5 empty] | 12987.4902
2020-12-20 04:00 | 12607132.4277 | 12.6071 | 13.9221 | 13.9221 | 43.6058 | 0 | [5 empty] | 12607.1324
2020-12-20 05:00 | 12352243.2993 | 12.3522 | 13.9215 | 13.9215 | 43.5273 | 0 | [5 empty] | 12352.2433
2020-12-20 06:00 | 12388797.1666 | 12.3888 | 13.9209 | 13.9209 | 43.4507 | 0 | [5 empty] | 12388.7972
2020-12-20 07:00 | 12007698.4021 | 12.0077 | 13.9202 | 13.9202 | 43.3551 | 0 | [5 empty] | 12007.6984
2020-12-20 08:00 | 11800971.4637 | 11.801 | 13.9196 | 13.9196 | 43.2492 | 0 | [5 empty] | 11800.9715
2020-12-20 09:00 | 11069894.1189 | 11.0699 | 13.9189 | 13.9189 | 43.1067 | 0 | [5 empty] | 11069.8941
2020-12-20 10:00 | 9534384.7094 | 9.5344 | 13.9183 | 13.9183 | 42.8875 | 0 | [5 empty] | 9534.3847
2020-12-20 11:00 | 8193993.9154 | 8.194 | 13.9176 | 13.9176 | 42.6014 | 0 | [5 empty] | 8193.9939
2020-12-20 12:00 | 7283111.0616 | 7.2831 | 13.917 | 13.917 | 42.2697 | 0 | [5 empty] | 7283.1111
2020-12-20 13:00 | 7025011.1206 | 7.025 | 13.9163 | 13.9163 | 41.9251 | 0 | [5 empty] | 7025.0111
2020-12-20 14:00 | 7238159.6843 | 7.2382 | 13.9157 | 13.9157 | 41.5912 | 0 | [5 empty] | 7238.1597
2020-12-20 15:00 | 7958863.6343 | 7.9589 | 13.915 | 13.915 | 41.2934 | 0 | [5 empty] | 7958.8636
2020-12-20 16:00 | 9064124.1471 | 9.0641 | 13.9144 | 13.9144 | 41.0509 | 0 | [5 empty] | 9064.1241
2020-12-20 17:00 | 10120234.5275 | 10.1202 | 13.9137 | 13.9137 | 40.8612 | 0 | [5 empty] | 10120.2345
2020-12-20 18:00 | 11097309.5194 | 11.0973 | 13.913 | 13.913 | 40.7204 | 0 | [5 empty] | 11097.3095
2020-12-20 19:00 | 11542130.566 | 11.5421 | 13.9124 | 13.9124 | 40.6019 | 0 | [5 empty] | 11542.1306
2020-12-20 20:00 | 11816037.5847 | 11.816 | 13.9117 | 13.9117 | 40.4971 | 0 | [5 empty] | 11816.0376
2020-12-20 21:00 | 12424363.0915 | 12.4244 | 13.911 | 13.911 | 40.4228 | 0 | [5 empty] | 12424.3631
2020-12-20 22:00 | 12681969.0613 | 12.682 | 13.9104 | 13.9104 | 40.3614 | 0 | [5 empty] | 12681.9691
2020-12-20 23:00 | 13104067.4336 | 13.1041 | 13.9097 | 13.9097 | 40.3211 | 0 | [5 empty] | 13104.0674
2020-12-21 | 13589888.0881 | 13.5899 | 13.909 | 13.909 | 40.3051 | 0 | [5 empty] | 13589.8881
2020-12-21 01:00 | 13827488.2251 | 13.8275 | 13.9083 | 13.9083 | 40.3011 | 0 | [5 empty] | 13827.4882
2020-12-21 02:00 | 13903559.7866 | 13.9036 | 13.9076 | 13.9076 | 40.3009 | 0 | [5 empty] | 13903.5598
2020-12-21 03:00 | 13401438.0833 | 13.4014 | 13.907 | 13.907 | 40.2756 | 0 | [5 empty] | 13401.4381
2020-12-21 04:00 | 13064549.7393 | 13.0645 | 13.9063 | 13.9063 | 40.2335 | 0 | [5 empty] | 13064.5497
2020-12-21 05:00 | 13176187.2257 | 13.1762 | 13.9056 | 13.9056 | 40.1971 | 0 | [5 empty] | 13176.1872
2020-12-21 06:00 | 13765494.8421 | 13.7655 | 13.9049 | 13.9049 | 40.1901 | 0 | [5 empty] | 13765.4948
2020-12-21 07:00 | 13968023.0255 | 13.968 | 13.9042 | 13.9042 | 40.1914 | 0 | [5 empty] | 13968.023
2020-12-21 08:00 | 14340724.28 | 14.3407 | 13.9035 | 13.9035 | 40.2001 | 0 | [5 empty] | 14340.7243
2020-12-21 09:00 | 13585195.3619 | 13.5852 | 13.9028 | 13.9028 | 40.1842 | 0 | [5 empty] | 13585.1954
2020-12-21 10:00 | 12512783.9325 | 12.5128 | 13.9021 | 13.9021 | 40.1148 | 0 | [5 empty] | 12512.7839
2020-12-21 11:00 | 11888898.3335 | 11.8889 | 13.9014 | 13.9014 | 40.0142 | 0 | [5 empty] | 11888.8983
2020-12-21 12:00 | 11439631.5463 | 11.4396 | 13.9007 | 13.9007 | 39.8911 | 0 | [5 empty] | 11439.6315
2020-12-21 13:00 | 11450992.8835 | 11.451 | 13.8999 | 13.8999 | 39.7687 | 0 | [5 empty] | 11450.9929
2020-12-21 14:00 | 12486850.4456 | 12.4869 | 13.8992 | 13.8992 | 39.698 | 0 | [5 empty] | 12486.8504
2020-12-21 15:00 | 15481550.7176 | 15.4816 | 13.8985 | 13.8985 | 39.7297 | 0 | [5 empty] | 15481.5507
2020-12-21 16:00 | 20228119.7756 | 20.2281 | 13.8978 | 13.8978 | 39.8563 | 0 | [5 empty] | 20228.1198
2020-12-21 17:00 | 24004776.4238 | 24.0048 | 13.8971 | 13.8971 | 40.0585 | 0 | [5 empty] | 24004.7764
2020-12-21 18:00 | 25389130.6526 | 25.3891 | 13.8963 | 13.8963 | 40.2883 | 0 | [5 empty] | 25389.1307
2020-12-21 19:00 | 26698154.2767 | 26.6982 | 13.8956 | 13.8956 | 40.5444 | 0 | [5 empty] | 26698.1543
2020-12-21 20:00 | 27688319.5048 | 27.6883 | 13.8949 | 13.8949 | 40.8202 | 0 | [5 empty] | 27688.3195
2020-12-21 21:00 | 28577961.598 | 28.578 | 13.8942 | 13.8942 | 41.1139 | 0 | [5 empty] | 28577.9616
2020-12-21 22:00 | 28260338.1299 | 28.2603 | 13.8934 | 13.8934 | 41.4012 | 0 | [5 empty] | 28260.3381
2020-12-21 23:00 | 29057607.6127 | 29.0576 | 13.8927 | 13.8927 | 41.7045 | 0 | [5 empty] | 29057.6076
2020-12-22 | 29466121.7776 | 29.4661 | 13.8919 | 13.8919 | 42.016 | 0 | [5 empty] | 29466.1218
2020-12-22 01:00 | 29775841.7068 | 29.7758 | 13.8912 | 13.8912 | 42.3337 | 0 | [5 empty] | 29775.8417
2020-12-22 02:00 | 28662924.6407 | 28.6629 | 13.8905 | 13.8905 | 42.6292 | 0 | [5 empty] | 28662.9246
2020-12-22 03:00 | 28309982.2334 | 28.31 | 13.8897 | 13.8897 | 42.9176 | 0 | [5 empty] | 28309.9822
2020-12-22 04:00 | 30561996.838 | 30.562 | 13.889 | 13.889 | 43.251 | 0 | [5 empty] | 30561.9968
2020-12-22 05:00 | 32534917.7265 | 32.5349 | 13.8882 | 13.8882 | 43.624 | 0 | [5 empty] | 32534.9177
2020-12-22 06:00 | 34563410.3726 | 34.5634 | 13.8875 | 13.8875 | 44.0375 | 0 | [5 empty] | 34563.4104
2020-12-22 07:00 | 35526901.157 | 35.5269 | 13.8867 | 13.8867 | 44.4703 | 0 | [5 empty] | 35526.9012
2020-12-22 08:00 | 34983779.8458 | 34.9838 | 13.8859 | 13.8859 | 44.8923 | 0 | [5 empty] | 34983.7798
2020-12-22 09:00 | 34301358.6622 | 34.3014 | 13.8852 | 13.8852 | 45.3006 | 0 | [5 empty] | 34301.3587
2020-12-22 10:00 | 33926928.5086 | 33.9269 | 13.8844 | 13.8844 | 45.7014 | 0 | [5 empty] | 33926.9285
2020-12-22 11:00 | 33824182.5034 | 33.8242 | 13.8836 | 13.8836 | 46.1002 | 0 | [5 empty] | 33824.1825
2020-12-22 12:00 | 33503595.2083 | 33.5036 | 13.8829 | 13.8829 | 46.4927 | 0 | [5 empty] | 33503.5952
2020-12-22 13:00 | 31045347.6365 | 31.0453 | 13.8821 | 13.8821 | 46.8359 | 0 | [5 empty] | 31045.3476
2020-12-22 14:00 | 28810622.0232 | 28.8106 | 13.8813 | 13.8813 | 47.1345 | 0 | [5 empty] | 28810.622
2020-12-22 15:00 | 25712681.7748 | 25.7127 | 13.8805 | 13.8805 | 47.3711 | 0 | [5 empty] | 25712.6818
2020-12-22 16:00 | 22298352.9863 | 22.2984 | 13.8798 | 13.8798 | 47.5395 | 0 | [5 empty] | 22298.353
2020-12-22 17:00 | 18630616.983 | 18.6306 | 13.879 | 13.879 | 47.6345 | 0 | [5 empty] | 18630.617
2020-12-22 18:00 | 15413876.6661 | 15.4139 | 13.8782 | 13.8782 | 47.6653 | 0 | [5 empty] | 15413.8767
2020-12-22 19:00 | 12377929.8006 | 12.3779 | 13.8774 | 13.8774 | 47.5903 | 0 | [5 empty] | 12377.9298
2020-12-22 20:00 | 10792035.3308 | 10.792 | 13.8766 | 13.8766 | 47.4361 | 0 | [5 empty] | 10792.0353
2020-12-22 21:00 | 9297525.5291 | 9.2975 | 13.8758 | 13.8758 | 47.2071 | 0 | [5 empty] | 9297.5255
2020-12-22 22:00 | 8479509.2568 | 8.4795 | 13.875 | 13.875 | 46.9374 | 0 | [5 empty] | 8479.5093
2020-12-22 23:00 | 7959110.6199 | 7.9591 | 13.8742 | 13.8742 | 46.6416 | 0 | [5 empty] | 7959.1106
2020-12-23 | 7586409.3654 | 7.5864 | 13.8734 | 13.8734 | 46.3273 | 0 | [5 empty] | 7586.4094
2020-12-23 01:00 | 6821248.0093 | 6.8212 | 13.8726 | 13.8726 | 45.9747 | 0 | [5 empty] | 6821.248
2020-12-23 02:00 | 5949388.8786 | 5.9494 | 13.8718 | 13.8718 | 45.5786 | 0 | [5 empty] | 5949.3889
2020-12-23 03:00 | 5629542.5402 | 5.6295 | 13.871 | 13.871 | 45.1665 | 0 | [5 empty] | 5629.5425
2020-12-23 04:00 | 5338840.5015 | 5.3388 | 13.8702 | 13.8702 | 44.7399 | 0 | [5 empty] | 5338.8405
2020-12-23 05:00 | 4635672.5283 | 4.6357 | 13.8694 | 13.8694 | 44.2782 | 0 | [5 empty] | 4635.6725
2020-12-23 06:00 | 3941890.0075 | 3.9419 | 13.8686 | 13.8686 | 43.7819 | 0 | [5 empty] | 3941.89
2020-12-23 07:00 | 3935468.3822 | 3.9355 | 13.8678 | 13.8678 | 43.2853 | 0 | [5 empty] | 3935.4684
2020-12-23 08:00 | 4670003.5252 | 4.67 | 13.8669 | 13.8669 | 42.8254 | 0 | [5 empty] | 4670.0035
2020-12-23 09:00 | 5674740.9031 | 5.6747 | 13.8661 | 13.8661 | 42.4159 | 0 | [5 empty] | 5674.7409
2020-12-23 10:00 | 6357656.0579 | 6.3577 | 13.8653 | 13.8653 | 42.0405 | 0 | [5 empty] | 6357.6561
2020-12-23 11:00 | 6616990.9268 | 6.617 | 13.8645 | 13.8645 | 41.6781 | 0 | [5 empty] | 6616.9909
2020-12-23 12:00 | 6656755.6067 | 6.6568 | 13.8636 | 13.8636 | 41.3178 | 0 | [5 empty] | 6656.7556
2020-12-23 13:00 | 7346586.3581 | 7.3466 | 13.8628 | 13.8628 | 40.992 | 0 | [5 empty] | 7346.5864
2020-12-23 14:00 | 8640049.89 | 8.64 | 13.862 | 13.862 | 40.7309 | 0 | [5 empty] | 8640.0499
2020-12-23 15:00 | 9841140.8115 | 9.8411 | 13.8611 | 13.8611 | 40.5299 | 0 | [5 empty] | 9841.1408
2020-12-23 16:00 | 11603629.9777 | 11.6036 | 13.8603 | 13.8603 | 40.417 | 0 | [5 empty] | 11603.63
2020-12-23 17:00 | 14261194.9202 | 14.2612 | 13.8594 | 13.8594 | 40.4251 | 0 | [5 empty] | 14261.1949
2020-12-23 18:00 | 16672021.2587 | 16.672 | 13.8586 | 13.8586 | 40.4813 | 0 | [5 empty] | 16672.0213
2020-12-23 19:00 | 18525648.1075 | 18.5256 | 13.8578 | 13.8578 | 40.5747 | 0 | [5 empty] | 18525.6481
2020-12-23 20:00 | 20410889.1118 | 20.4109 | 13.8569 | 13.8569 | 40.7058 | 0 | [5 empty] | 20410.8891
2020-12-23 21:00 | 21449957.4866 | 21.45 | 13.8561 | 13.8561 | 40.8577 | 0 | [5 empty] | 21449.9575
2020-12-23 22:00 | 21923428.8615 | 21.9234 | 13.8552 | 13.8552 | 41.019 | 0 | [5 empty] | 21923.4289
2020-12-23 23:00 | 22192396.1684 | 22.1924 | 13.8543 | 13.8543 | 41.1858 | 0 | [5 empty] | 22192.3962
2020-12-24 | 22412213.343 | 22.4122 | 13.8535 | 13.8535 | 41.357 | 0 | [5 empty] | 22412.2133
2020-12-24 01:00 | 22141023.1658 | 22.141 | 13.8526 | 13.8526 | 41.5227 | 0 | [5 empty] | 22141.0232
2020-12-24 02:00 | 22490013.8037 | 22.49 | 13.8518 | 13.8518 | 41.6955 | 0 | [5 empty] | 22490.0138
2020-12-24 03:00 | 23033135.1149 | 23.0331 | 13.8509 | 13.8509 | 41.8791 | 0 | [5 empty] | 23033.1351
2020-12-24 04:00 | 23030665.259 | 23.0307 | 13.85 | 13.85 | 42.0627 | 0 | [5 empty] | 23030.6653
2020-12-24 05:00 | 22855058.5049 | 22.8551 | 13.8491 | 13.8491 | 42.2429 | 0 | [5 empty] | 22855.0585
2020-12-24 06:00 | 22138553.3099 | 22.1386 | 13.8483 | 13.8483 | 42.4087 | 0 | [5 empty] | 22138.5533
2020-12-24 07:00 | 21177038.4102 | 21.177 | 13.8474 | 13.8474 | 42.5553 | 0 | [5 empty] | 21177.0384
2020-12-24 08:00 | 19814171.9277 | 19.8142 | 13.8465 | 13.8465 | 42.6746 | 0 | [5 empty] | 19814.1719
2020-12-24 09:00 | 18956884.9467 | 18.9569 | 13.8456 | 13.8456 | 42.7768 | 0 | [5 empty] | 18956.8849
2020-12-24 10:00 | 18885506.1114 | 18.8855 | 13.8447 | 13.8447 | 42.8777 | 0 | [5 empty] | 18885.5061
2020-12-24 11:00 | 18259397.6421 | 18.2594 | 13.8439 | 13.8439 | 42.966 | 0 | [5 empty] | 18259.3976
2020-12-24 12:00 | 17144998.6625 | 17.145 | 13.843 | 13.843 | 43.032 | 0 | [5 empty] | 17144.9987
2020-12-24 13:00 | 16112598.8986 | 16.1126 | 13.8421 | 13.8421 | 43.0774 | 0 | [5 empty] | 16112.5989
2020-12-24 14:00 | 15105885.6361 | 15.1059 | 13.8412 | 13.8412 | 43.1027 | 0 | [5 empty] | 15105.8856
2020-12-24 15:00 | 14155732.0735 | 14.1557 | 13.8403 | 13.8403 | 43.109 | 0 | [5 empty] | 14155.7321
2020-12-24 16:00 | 12920310.1551 | 12.9203 | 13.8394 | 13.8394 | 43.0631 | 0 | [5 empty] | 12920.3102
2020-12-24 17:00 | 12574530.3298 | 12.5745 | 13.8385 | 13.8385 | 42.9999 | 0 | [5 empty] | 12574.5303
2020-12-24 18:00 | 12263328.4871 | 12.2633 | 13.8376 | 13.8376 | 42.9212 | 0 | [5 empty] | 12263.3285
2020-12-24 19:00 | 11693038.7611 | 11.693 | 13.8367 | 13.8367 | 42.814 | 0 | [5 empty] | 11693.0388
2020-12-24 20:00 | 10887865.7395 | 10.8879 | 13.8358 | 13.8358 | 42.6666 | 0 | [5 empty] | 10887.8657
2020-12-24 21:00 | 10580368.6807 | 10.5804 | 13.8348 | 13.8348 | 42.5039 | 0 | [5 empty] | 10580.3687
2020-12-24 22:00 | 10826613.3133 | 10.8266 | 13.8339 | 13.8339 | 42.3535 | 0 | [5 empty] | 10826.6133
2020-12-24 23:00 | 10931088.2177 | 10.9311 | 13.833 | 13.833 | 42.2084 | 0 | [5 empty] | 10931.0882
2020-12-25 | 10542332.8999 | 10.5423 | 13.8321 | 13.8321 | 42.0439 | 0 | [5 empty] | 10542.3329
2020-12-25 01:00 | 10312636.3017 | 10.3126 | 13.8312 | 13.8312 | 41.868 | 0 | [5 empty] | 10312.6363
2020-12-25 02:00 | 10156788.3948 | 10.1568 | 13.8302 | 13.8302 | 41.6843 | 0 | [5 empty] | 10156.7884
2020-12-25 03:00 | 9923387.0127 | 9.9234 | 13.8293 | 13.8293 | 41.489 | 0 | [5 empty] | 9923.387
2020-12-25 04:00 | 9805821.8722 | 9.8058 | 13.8284 | 13.8284 | 41.2879 | 0 | [5 empty] | 9805.8219
2020-12-25 05:00 | 9400518.5199 | 9.4005 | 13.8275 | 13.8275 | 41.0665 | 0 | [5 empty] | 9400.5185
2020-12-25 06:00 | 9026582.3375 | 9.0266 | 13.8265 | 13.8265 | 40.8265 | 0 | [5 empty] | 9026.5823
2020-12-25 07:00 | 8728223.7454 | 8.7282 | 13.8256 | 13.8256 | 40.5717 | 0 | [5 empty] | 8728.2237
2020-12-25 08:00 | 8266854.6643 | 8.2669 | 13.8246 | 13.8246 | 40.2938 | 0 | [5 empty] | 8266.8547
2020-12-25 09:00 | 7589620.1781 | 7.5896 | 13.8237 | 13.8237 | 39.9821 | 0 | [5 empty] | 7589.6202
2020-12-25 10:00 | 6678243.353 | 6.6782 | 13.8228 | 13.8228 | 39.6249 | 0 | [5 empty] | 6678.2434
2020-12-25 11:00 | 6032623.0222 | 6.0326 | 13.8218 | 13.8218 | 39.2354 | 0 | [5 empty] | 6032.623
2020-12-25 12:00 | 5740933.0411 | 5.7409 | 13.8209 | 13.8209 | 38.8314 | 0 | [5 empty] | 5740.933
2020-12-25 13:00 | 5487278.8407 | 5.4873 | 13.8199 | 13.8199 | 38.4148 | 0 | [5 empty] | 5487.2788
2020-12-25 14:00 | 5105439.1194 | 5.1054 | 13.8189 | 13.8189 | 37.9791 | 0 | [5 empty] | 5105.4391
2020-12-25 15:00 | 5158788.0067 | 5.1588 | 13.818 | 13.818 | 37.5461 | 0 | [5 empty] | 5158.788
2020-12-25 16:00 | 5663626.5516 | 5.6636 | 13.817 | 13.817 | 37.1385 | 0 | [5 empty] | 5663.6266
2020-12-25 17:00 | 6378155.8618 | 6.3782 | 13.8161 | 13.8161 | 36.7666 | 0 | [5 empty] | 6378.1559
2020-12-25 18:00 | 6763206.3958 | 6.7632 | 13.8151 | 13.8151 | 36.414 | 0 | [5 empty] | 6763.2064
2020-12-25 19:00 | 6524865.302 | 6.5249 | 13.8141 | 13.8141 | 36.0495 | 0 | [5 empty] | 6524.8653
2020-12-25 20:00 | 6813344.4704 | 6.8133 | 13.8132 | 13.8132 | 35.6995 | 0 | [5 empty] | 6813.3445
2020-12-25 21:00 | 6417179.585 | 6.4172 | 13.8122 | 13.8122 | 35.3298 | 0 | [5 empty] | 6417.1796
2020-12-25 22:00 | 5627319.6699 | 5.6273 | 13.8112 | 13.8112 | 34.9206 | 0 | [5 empty] | 5627.3197
2020-12-25 23:00 | 5929136.0602 | 5.9291 | 13.8102 | 13.8102 | 34.5265 | 0 | [5 empty] | 5929.1361
2020-12-26 | 6574262.4199 | 6.5743 | 13.8093 | 13.8093 | 34.1648 | 0 | [5 empty] | 6574.2624
2020-12-26 01:00 | 7216424.9524 | 7.2164 | 13.8083 | 13.8083 | 33.8352 | 0 | [5 empty] | 7216.425
2020-12-26 02:00 | 7838087.681 | 7.8381 | 13.8073 | 13.8073 | 33.5367 | 0 | [5 empty] | 7838.0877
2020-12-26 03:00 | 8633381.2791 | 8.6334 | 13.8063 | 13.8063 | 33.2781 | 0 | [5 empty] | 8633.3813
2020-12-26 04:00 | 9006329.5191 | 9.0063 | 13.8053 | 13.8053 | 33.0381 | 0 | [5 empty] | 9006.3295
2020-12-26 05:00 | 9702581.8958 | 9.7026 | 13.8043 | 13.8043 | 32.833 | 0 | [5 empty] | 9702.5819
2020-12-26 06:00 | 10539369.0728 | 10.5394 | 13.8033 | 13.8033 | 32.6698 | 0 | [5 empty] | 10539.3691
2020-12-26 07:00 | 11716255.4065 | 11.7163 | 13.8023 | 13.8023 | 32.5655 | 0 | [5 empty] | 11716.2554
2020-12-26 08:00 | 12950442.397 | 12.9504 | 13.8013 | 13.8013 | 32.523 | 0 | [5 empty] | 12950.4424
2020-12-26 09:00 | 13409094.6366 | 13.4091 | 13.8003 | 13.8003 | 32.5034 | 0 | [5 empty] | 13409.0946
2020-12-26 10:00 | 13938878.7259 | 13.9389 | 13.7993 | 13.7993 | 32.5062 | 0 | [5 empty] | 13938.8787
2020-12-26 11:00 | 15127373.3824 | 15.1274 | 13.7983 | 13.7983 | 32.5328 | 0 | [5 empty] | 15127.3734
2020-12-26 12:00 | 16371933.7676 | 16.3719 | 13.7973 | 13.7973 | 32.5843 | 0 | [5 empty] | 16371.9338
2020-12-26 13:00 | 17980550.9116 | 17.9806 | 13.7963 | 13.7963 | 32.668 | 0 | [5 empty] | 17980.5509
2020-12-26 14:00 | 20094253.5861 | 20.0943 | 13.7953 | 13.7953 | 32.794 | 0 | [5 empty] | 20094.2536
2020-12-26 15:00 | 22147938.7623 | 22.1479 | 13.7943 | 13.7943 | 32.961 | 0 | [5 empty] | 22147.9388
2020-12-26 16:00 | 24389332.9866 | 24.3893 | 13.7933 | 13.7933 | 33.1729 | 0 | [5 empty] | 24389.333
2020-12-26 17:00 | 26520818.6235 | 26.5208 | 13.7922 | 13.7922 | 33.4275 | 0 | [5 empty] | 26520.8186
2020-12-26 18:00 | 28498926.2093 | 28.4989 | 13.7912 | 13.7912 | 33.7217 | 0 | [5 empty] | 28498.9262
2020-12-26 19:00 | 29871919.1011 | 29.8719 | 13.7902 | 13.7902 | 34.0433 | 0 | [5 empty] | 29871.9191
2020-12-26 20:00 | 31098202.5527 | 31.0982 | 13.7892 | 13.7892 | 34.3895 | 0 | [5 empty] | 31098.2026
2020-12-26 21:00 | 32117265.0947 | 32.1173 | 13.7881 | 13.7881 | 34.7561 | 0 | [5 empty] | 32117.2651
2020-12-26 22:00 | 31868303.6206 | 31.8683 | 13.7871 | 13.7871 | 35.1177 | 0 | [5 empty] | 31868.3036
2020-12-26 23:00 | 31387669.6635 | 31.3877 | 13.7861 | 13.7861 | 35.4697 | 0 | [5 empty] | 31387.6697
2020-12-27 | 31875219.2171 | 31.8752 | 13.785 | 13.785 | 35.8315 | 0 | [5 empty] | 31875.2192
2020-12-27 01:00 | 31367416.8452 | 31.3674 | 13.784 | 13.784 | 36.1832 | 0 | [5 empty] | 31367.4168
2020-12-27 02:00 | 31161430.8636 | 31.1614 | 13.7829 | 13.7829 | 36.5308 | 0 | [5 empty] | 31161.4309
2020-12-27 03:00 | 30755633.5401 | 30.7556 | 13.7819 | 13.7819 | 36.8702 | 0 | [5 empty] | 30755.6335
2020-12-27 04:00 | 31542776.6137 | 31.5428 | 13.7808 | 13.7808 | 37.2255 | 0 | [5 empty] | 31542.7766
2020-12-27 05:00 | 31261707.0129 | 31.2617 | 13.7798 | 13.7798 | 37.5751 | 0 | [5 empty] | 31261.707
2020-12-27 06:00 | 32444274.0151 | 32.4443 | 13.7787 | 13.7787 | 37.9484 | 0 | [5 empty] | 32444.274
2020-12-27 07:00 | 33891362.5837 | 33.8914 | 13.7777 | 13.7777 | 38.3507 | 0 | [5 empty] | 33891.3626
2020-12-27 08:00 | 34823486.1983 | 34.8235 | 13.7766 | 13.7766 | 38.7716 | 0 | [5 empty] | 34823.4862
2020-12-27 09:00 | 34800269.5529 | 34.8003 | 13.7756 | 13.7756 | 39.1921 | 0 | [5 empty] | 34800.2696
2020-12-27 10:00 | 35370065.3077 | 35.3701 | 13.7745 | 13.7745 | 39.624 | 0 | [5 empty] | 35370.0653
2020-12-27 11:00 | 36358995.6078 | 36.359 | 13.7734 | 13.7734 | 40.0758 | 0 | [5 empty] | 36358.9956
2020-12-27 12:00 | 36171039.5743 | 36.171 | 13.7724 | 13.7724 | 40.5237 | 0 | [5 empty] | 36171.0396
2020-12-27 13:00 | 36566216.5174 | 36.5662 | 13.7713 | 13.7713 | 40.9796 | 0 | [5 empty] | 36566.2165
2020-12-27 14:00 | 36413579.4231 | 36.4136 | 13.7702 | 13.7702 | 41.4325 | 0 | [5 empty] | 36413.5794
2020-12-27 15:00 | 36892731.4666 | 36.8927 | 13.7691 | 13.7691 | 41.895 | 0 | [5 empty] | 36892.7315
2020-12-27 16:00 | 37318534.6228 | 37.3185 | 13.7681 | 13.7681 | 42.366 | 0 | [5 empty] | 37318.5346
2020-12-27 17:00 | 37345950.0233 | 37.346 | 13.767 | 13.767 | 42.8376 | 0 | [5 empty] | 37345.95
2020-12-27 18:00 | 37759650.8856 | 37.7597 | 13.7659 | 13.7659 | 43.3174 | 0 | [5 empty] | 37759.6509
2020-12-27 19:00 | 36582270.5807 | 36.5823 | 13.7648 | 13.7648 | 43.7738 | 0 | [5 empty] | 36582.2706
2020-12-27 20:00 | 34770384.2965 | 34.7704 | 13.7637 | 13.7637 | 44.1939 | 0 | [5 empty] | 34770.3843
2020-12-27 21:00 | 33081496.8359 | 33.0815 | 13.7626 | 13.7626 | 44.5803 | 0 | [5 empty] | 33081.4968
2020-12-27 22:00 | 30615839.6965 | 30.6158 | 13.7616 | 13.7616 | 44.9174 | 0 | [5 empty] | 30615.8397
2020-12-27 23:00 | 28484354.0596 | 28.4844 | 13.7605 | 13.7605 | 45.2119 | 0 | [5 empty] | 28484.3541
2020-12-28 | 26342495.0279 | 26.3425 | 13.7594 | 13.7594 | 45.4635 | 0 | [5 empty] | 26342.495
2020-12-28 01:00 | 24330303.4307 | 24.3303 | 13.7583 | 13.7583 | 45.675 | 0 | [5 empty] | 24330.3034
2020-12-28 02:00 | 21967145.3109 | 21.9671 | 13.7572 | 13.7572 | 45.8392 | 0 | [5 empty] | 21967.1453
2020-12-28 03:00 | 20106602.8656 | 20.1066 | 13.7561 | 13.7561 | 45.9662 | 0 | [5 empty] | 20106.6029
2020-12-28 04:00 | 17892624.0418 | 17.8926 | 13.7549 | 13.7549 | 46.0489 | 0 | [5 empty] | 17892.624
2020-12-28 05:00 | 15967618.3576 | 15.9676 | 13.7538 | 13.7538 | 46.0932 | 0 | [5 empty] | 15967.6184
2020-12-28 06:00 | 14331832.7987 | 14.3318 | 13.7527 | 13.7527 | 46.1048 | 0 | [5 empty] | 14331.8328
2020-12-28 07:00 | 12820034.0058 | 12.82 | 13.7516 | 13.7516 | 46.0582 | 0 | [5 empty] | 12820.034
2020-12-28 08:00 | 11544847.4074 | 11.5448 | 13.7505 | 13.7505 | 45.9479 | 0 | [5 empty] | 11544.8474
2020-12-28 09:00 | 10707813.2448 | 10.7078 | 13.7494 | 13.7494 | 45.7958 | 0 | [5 empty] | 10707.8132
2020-12-28 10:00 | 9497830.8421 | 9.4978 | 13.7483 | 13.7483 | 45.5833 | 0 | [5 empty] | 9497.8308
2020-12-28 11:00 | 8353546.6062 | 8.3535 | 13.7471 | 13.7471 | 45.3136 | 0 | [5 empty] | 8353.5466
2020-12-28 12:00 | 6974379.0748 | 6.9744 | 13.746 | 13.746 | 44.9751 | 0 | [5 empty] | 6974.3791
2020-12-28 13:00 | 6038056.7052 | 6.0381 | 13.7449 | 13.7449 | 44.5897 | 0 | [5 empty] | 6038.0567
2020-12-28 14:00 | 6054110.7685 | 6.0541 | 13.7437 | 13.7437 | 44.2052 | 0 | [5 empty] | 6054.1108
2020-12-28 15:00 | 6670092.8286 | 6.6701 | 13.7426 | 13.7426 | 43.8516 | 0 | [5 empty] | 6670.0928
2020-12-28 16:00 | 7875135.5195 | 7.8751 | 13.7415 | 13.7415 | 43.5583 | 0 | [5 empty] | 7875.1355
2020-12-28 17:00 | 9001389.8073 | 9.0014 | 13.7403 | 13.7403 | 43.3213 | 0 | [5 empty] | 9001.3898
2020-12-28 18:00 | 9260971.6618 | 9.261 | 13.7392 | 13.7392 | 43.0974 | 0 | [5 empty] | 9260.9717
2020-12-28 19:00 | 8636345.1061 | 8.6363 | 13.738 | 13.738 | 42.8424 | 0 | [5 empty] | 8636.3451
2020-12-28 20:00 | 7751642.7247 | 7.7516 | 13.7369 | 13.7369 | 42.5431 | 0 | [5 empty] | 7751.6427
2020-12-28 21:00 | 7062058.959 | 7.0621 | 13.7358 | 13.7358 | 42.2094 | 0 | [5 empty] | 7062.059
2020-12-28 22:00 | 6564629.9819 | 6.5646 | 13.7346 | 13.7346 | 41.8509 | 0 | [5 empty] | 6564.63
2020-12-28 23:00 | 6205018.9636 | 6.205 | 13.7334 | 13.7334 | 41.4745 | 0 | [5 empty] | 6205.019
2020-12-29 | 6279361.6261 | 6.2794 | 13.7323 | 13.7323 | 41.1018 | 0 | [5 empty] | 6279.3616
2020-12-29 01:00 | 6392728.0116 | 6.3927 | 13.7311 | 13.7311 | 40.7349 | 0 | [5 empty] | 6392.728
2020-12-29 02:00 | 6937084.2508 | 6.9371 | 13.73 | 13.73 | 40.3953 | 0 | [5 empty] | 6937.0843
2020-12-29 03:00 | 7371531.9026 | 7.3715 | 13.7288 | 13.7288 | 40.0774 | 0 | [5 empty] | 7371.5319
2020-12-29 04:00 | 8150277.4661 | 8.1503 | 13.7276 | 13.7276 | 39.7985 | 0 | [5 empty] | 8150.2775
2020-12-29 05:00 | 8846776.8283 | 8.8468 | 13.7265 | 13.7265 | 39.5546 | 0 | [5 empty] | 8846.7768
2020-12-29 06:00 | 9856947.8892 | 9.8569 | 13.7253 | 13.7253 | 39.3611 | 0 | [5 empty] | 9856.9479
2020-12-29 07:00 | 10492441.8108 | 10.4924 | 13.7241 | 13.7241 | 39.1996 | 0 | [5 empty] | 10492.4418
2020-12-29 08:00 | 10935533.9583 | 10.9355 | 13.723 | 13.723 | 39.0602 | 0 | [5 empty] | 10935.534
2020-12-29 09:00 | 10889347.6531 | 10.8893 | 13.7218 | 13.7218 | 38.9186 | 0 | [5 empty] | 10889.3477
2020-12-29 10:00 | 10744614.0976 | 10.7446 | 13.7206 | 13.7206 | 38.7698 | 0 | [5 empty] | 10744.6141
2020-12-29 11:00 | 10986166.0041 | 10.9862 | 13.7194 | 13.7194 | 38.6331 | 0 | [5 empty] | 10986.166
2020-12-29 12:00 | 11962500.0392 | 11.9625 | 13.7182 | 13.7182 | 38.5453 | 0 | [5 empty] | 11962.5
2020-12-29 13:00 | 12511549.0045 | 12.5115 | 13.717 | 13.717 | 38.485 | 0 | [5 empty] | 12511.549
2020-12-29 14:00 | 13049730.6039 | 13.0497 | 13.7159 | 13.7159 | 38.4517 | 0 | [5 empty] | 13049.7306
2020-12-29 15:00 | 13341914.5563 | 13.3419 | 13.7147 | 13.7147 | 38.4331 | 0 | [5 empty] | 13341.9146
2020-12-29 16:00 | 13831933.9657 | 13.8319 | 13.7135 | 13.7135 | 38.4355 | 0 | [5 empty] | 13831.934
2020-12-29 17:00 | 14871990.2829 | 14.872 | 13.7123 | 13.7123 | 38.4587 | 0 | [5 empty] | 14871.9903
2020-12-29 18:00 | 16207935.3362 | 16.2079 | 13.7111 | 13.7111 | 38.5086 | 0 | [5 empty] | 16207.9353
2020-12-29 19:00 | 16648310.6422 | 16.6483 | 13.7099 | 13.7099 | 38.5674 | 0 | [5 empty] | 16648.3106
2020-12-29 20:00 | 16990385.6835 | 16.9904 | 13.7087 | 13.7087 | 38.633 | 0 | [5 empty] | 16990.3857
2020-12-29 21:00 | 17464598.0153 | 17.4646 | 13.7075 | 13.7075 | 38.7081 | 0 | [5 empty] | 17464.598
2020-12-29 22:00 | 17651072.1353 | 17.6511 | 13.7062 | 13.7062 | 38.787 | 0 | [5 empty] | 17651.0721
2020-12-29 23:00 | 17024716.6805 | 17.0247 | 13.705 | 13.705 | 38.8534 | 0 | [5 empty] | 17024.7167
2020-12-30 | 16634726.4347 | 16.6347 | 13.7038 | 13.7038 | 38.9121 | 0 | [5 empty] | 16634.7264
2020-12-30 01:00 | 16919500.8194 | 16.9195 | 13.7026 | 13.7026 | 38.9764 | 0 | [5 empty] | 16919.5008
2020-12-30 02:00 | 16978283.3897 | 16.9783 | 13.7014 | 13.7014 | 39.0419 | 0 | [5 empty] | 16978.2834
2020-12-30 03:00 | 17447309.024 | 17.4473 | 13.7002 | 13.7002 | 39.1169 | 0 | [5 empty] | 17447.309
2020-12-30 04:00 | 17477194.2803 | 17.4772 | 13.6989 | 13.6989 | 39.1924 | 0 | [5 empty] | 17477.1943
2020-12-30 05:00 | 17403345.5891 | 17.4033 | 13.6977 | 13.6977 | 39.2665 | 0 | [5 empty] | 17403.3456
2020-12-30 06:00 | 17276888.9673 | 17.2769 | 13.6965 | 13.6965 | 39.3382 | 0 | [5 empty] | 17276.889
2020-12-30 07:00 | 16768839.6098 | 16.7688 | 13.6953 | 13.6953 | 39.3996 | 0 | [5 empty] | 16768.8396
2020-12-30 08:00 | 16165206.8292 | 16.1652 | 13.694 | 13.694 | 39.4491 | 0 | [5 empty] | 16165.2068
2020-12-30 09:00 | 15295076.5976 | 15.2951 | 13.6928 | 13.6928 | 39.4811 | 0 | [5 empty] | 15295.0766
2020-12-30 10:00 | 14268110.5167 | 14.2681 | 13.6915 | 13.6915 | 39.4926 | 0 | [5 empty] | 14268.1105
2020-12-30 11:00 | 13300173.9916 | 13.3002 | 13.6903 | 13.6903 | 39.4731 | 0 | [5 empty] | 13300.174
2020-12-30 12:00 | 13136669.5314 | 13.1367 | 13.6891 | 13.6891 | 39.4455 | 0 | [5 empty] | 13136.6695
2020-12-30 13:00 | 12663198.1565 | 12.6632 | 13.6878 | 13.6878 | 39.3943 | 0 | [5 empty] | 12663.1982
2020-12-30 14:00 | 12509326.1342 | 12.5093 | 13.6866 | 13.6866 | 39.3354 | 0 | [5 empty] | 12509.3261
2020-12-30 15:00 | 12806202.8127 | 12.8062 | 13.6853 | 13.6853 | 39.2915 | 0 | [5 empty] | 12806.2028
2020-12-30 16:00 | 13948758.1495 | 13.9488 | 13.6841 | 13.6841 | 39.2967 | 0 | [5 empty] | 13948.7581
2020-12-30 17:00 | 15406961.0696 | 15.407 | 13.6828 | 13.6828 | 39.3312 | 0 | [5 empty] | 15406.9611
2020-12-30 18:00 | 16539143.0116 | 16.5391 | 13.6816 | 13.6816 | 39.3884 | 0 | [5 empty] | 16539.143
2020-12-30 19:00 | 16693509.005 | 16.6935 | 13.6803 | 13.6803 | 39.4486 | 0 | [5 empty] | 16693.509
2020-12-30 20:00 | 17147468.5184 | 17.1475 | 13.679 | 13.679 | 39.518 | 0 | [5 empty] | 17147.4685
2020-12-30 21:00 | 17318876.5175 | 17.3189 | 13.6778 | 13.6778 | 39.5908 | 0 | [5 empty] | 17318.8765
2020-12-30 22:00 | 16781435.8749 | 16.7814 | 13.6765 | 13.6765 | 39.6529 | 0 | [5 empty] | 16781.4359
2020-12-30 23:00 | 16507034.885 | 16.507 | 13.6752 | 13.6752 | 39.7096 | 0 | [5 empty] | 16507.0349
2020-12-31 | 16431457.2946 | 16.4315 | 13.674 | 13.674 | 39.7647 | 0 | [5 empty] | 16431.4573
2020-12-31 01:00 | 15985154.3345 | 15.9852 | 13.6727 | 13.6727 | 39.811 | 0 | [5 empty] | 15985.1543
2020-12-31 02:00 | 15475376.0779 | 15.4754 | 13.6714 | 13.6714 | 39.8471 | 0 | [5 empty] | 15475.3761
2020-12-31 03:00 | 14695889.5576 | 14.6959 | 13.6701 | 13.6701 | 39.8676 | 0 | [5 empty] | 14695.8896
2020-12-31 04:00 | 13815879.9024 | 13.8159 | 13.6688 | 13.6688 | 39.8705 | 0 | [5 empty] | 13815.8799
2020-12-31 05:00 | 13145314.0271 | 13.1453 | 13.6676 | 13.6676 | 39.8444 | 0 | [5 empty] | 13145.314
2020-12-31 06:00 | 12621210.6062 | 12.6212 | 13.6663 | 13.6663 | 39.7921 | 0 | [5 empty] | 12621.2106
2020-12-31 07:00 | 12579964.0128 | 12.58 | 13.665 | 13.665 | 39.7379 | 0 | [5 empty] | 12579.964
2020-12-31 08:00 | 12775329.6141 | 12.7753 | 13.6637 | 13.6637 | 39.6935 | 0 | [5 empty] | 12775.3296
2020-12-31 09:00 | 12255918.9195 | 12.2559 | 13.6624 | 13.6624 | 39.6231 | 0 | [5 empty] | 12255.9189
2020-12-31 10:00 | 11438396.6184 | 11.4384 | 13.6611 | 13.6611 | 39.512 | 0 | [5 empty] | 11438.3966
2020-12-31 11:00 | 10016253.5944 | 10.0163 | 13.6598 | 13.6598 | 39.3298 | 0 | [5 empty] | 10016.2536
2020-12-31 12:00 | 8862583.9061 | 8.8626 | 13.6585 | 13.6585 | 39.09 | 0 | [5 empty] | 8862.5839
2020-12-31 13:00 | 7825985.3872 | 7.826 | 13.6572 | 13.6572 | 38.7985 | 0 | [5 empty] | 7825.9854
2020-12-31 14:00 | 6959312.9538 | 6.9593 | 13.6559 | 13.6559 | 38.4636 | 0 | [5 empty] | 6959.313
2020-12-31 15:00 | 6737766.8801 | 6.7378 | 13.6546 | 13.6546 | 38.1178 | 0 | [5 empty] | 6737.7669
2020-12-31 16:00 | 7230750.1166 | 7.2308 | 13.6533 | 13.6533 | 37.7967 | 0 | [5 empty] | 7230.7501
2020-12-31 17:00 | 8043085.7203 | 8.0431 | 13.652 | 13.652 | 37.5162 | 0 | [5 empty] | 8043.0857
2020-12-31 18:00 | 7946761.3404 | 7.9468 | 13.6507 | 13.6507 | 37.231 | 0 | [5 empty] | 7946.7613
2020-12-31 19:00 | 7243346.3817 | 7.2433 | 13.6493 | 13.6493 | 36.9107 | 0 | [5 empty] | 7243.3464
2020-12-31 20:00 | 6709116.5517 | 6.7091 | 13.648 | 13.648 | 36.5638 | 0 | [5 empty] | 6709.1166
2020-12-31 21:00 | 6005207.6218 | 6.0052 | 13.6467 | 13.6467 | 36.1817 | 0 | [5 empty] | 6005.2076
2020-12-31 22:00 | 5286479.5565 | 5.2865 | 13.6454 | 13.6454 | 35.7638 | 0 | [5 empty] | 5286.4796
2020-12-31 23:00 | 4605787.272 | 4.6058 | 13.644 | 13.644 | 35.3119 | 0 | [5 empty] | 4605.7873
Summa | 103300000000.0001 | x | x | 79454.5742
Note on I30: Bengt J. Olsson: Additional H2 produced above the storage limit. May be used for other purposes than power balancing.

## Saved scenarios
2,4 GW minimum output:
Physical parameters:
Energy to produce H2: | 50 | kWh/kg
Energy from consuming H2: | 20 | kWh/kg
Technical parameters:
Electrolysis capacity | 4 | GW
H2 Storage | 120 | kt
Start Storage | 20%
Output power behavior:
Power band over base: | 0 | GW
Power band under base: | 0 | GW
Base level | 2.4 | GW
Use wp aver. instead of base lev: | No
Wind power smoothing factor: | 0.01 | (alfa)
1 GW power band around averaged wind power:
Physical parameters:
Energy to produce H2: | 50 | kWh/kg
Energy from consuming H2: | 20 | kWh/kg
Technical parameters:
Electrolysis capacity | 4 | GW
H2 Storage | 25 | kt
Start Storage | 75%
Output power behavior:
Power band over base: | 0.3 | GW
Power band under base: | 0.7 | GW
Base level | 2.4 | GW
Use wp aver. instead of base lev: | Yes
Wind power smoothing factor: | 0.01 | (alfa)